## G. I
Appendix G. I. A: Results of elemental deportment calculations for sample PV24 (protolith). The deportment of elements in apatite is estimated using its average composition in CCI-altered samples. The deportment of elements in chlorite is estimated using its composition in protolith sample PV28.
Mineral | Modal Proportion | Si | Ti | Al | Fe | Mg | Ca | Mn | Na | K | P | C | S | H2O | Be | Sc | V | Cr | Co | Ni | Cu | Zn | Ga | As | Rb | Sr | Y | Zr | Nb | Mo | Ag | Cd | Sn | Sb | Te | Cs | Ba | La | Ce | Pr | Nd | Sm | Eu | Gd | Tb | Dy | Ho | Er | Tm | Yb | Lu | Hf | Ta | W | Au | Tl | Pb | Bi | Th | U
| (wt.%) | (%) | (%) | (%) | (%) | (%) | (%) | (%) | (%) | (%) | (%) | (%) | (%) | (%) | (%) | (%) | (%) | (%) | (%) | (%) | (%) | (%) | (%) | (%) | (%) | (%) | (%) | (%) | (%) | (%) | (%) | (%) | (%) | (%) | (%) | (%) | (%) | (%) | (%) | (%) | (%) | (%) | (%) | (%) | (%) | (%) | (%) | (%) | (%) | (%) | (%) | (%) | (%) | (%) | (%) | (%) | (%) | (%) | (%) | (%)
Albite | 19.3174 | 23.3725 | 0.01614 | 24.7621 | 0.041247 | 0.11014 | 0.48774 | 0.11796 | 72.5919 | 40.0239 |  |  |  |  | Sc: 0.39713; V: 0.049514; Co: 0.090863; Cu: 0.2629; Ga: 5.0546; Rb: 9.4231; Sr: 4.5275; Zr: 0.032773; Cs: 9.8833; Ba: 4.6604
Alunite | 0
Apatite | 0.0065115 | 3.4971e-05 | 1.5201e-05 | 1.352e-05 | 0.00023338 | 0.00037018 | 0.052473 | 0.0047915 | 0.00013988 | 0.00047063 | 3.1641 |  | 0.0020718 |  | Sc: 0.00041317; V: 0.0010562; Co: 0.00018377; Cu: 8.6692e-05; Zn: 0.00018112; As: 0.0022682; Sr: 0.0076598; Y: 0.21055; Zr: 0.00031248; Ba: 0.00033971; La: 0.18757; Ce: 0.23587; Pr: 0.273; Nd: 0.32255; Sm: 0.31786; Eu: 0.17373; Gd: 0.32281; Tb: 0.25808; Dy: 0.23203; Ho: 0.20362; Er: 0.17953; Tm: 0.13621; Yb: 0.11541; Lu: 0.096425; Pb: 0.00068577; Th: 0.022268; U: 0.018194
APS Minerals | 0
Barite | 0.00084289 | [11 empty] | 0.052644 |  | Ba: 2.991
Bornite | 0.012328 |  |  |  | 0.020927 | [7 empty] | 1.4323 |  | Cu: 76.9866
Carbonate | 1.0668 | [5 empty] | 8.9823 |  |  |  |  | 640.096
Chalcopyrite | 0.00081593 |  |  |  | 0.0037869 | [7 empty] | 0.12959 |  | Cu: 2.7871
Chlorite | 17.0698 | 8.8707 | 0.084315 | 19.1394 | 46.8881 | 58.9119 | 0.49205 | 64.9259 | 0.050758 | 2.5086 |  |  |  | 43.9622 | V: 15.0635; Cr: 10.1492; Co: 63.9918; Ni: 60.7168; Zn: 78.6787; As: 5.3423; Sr: 1.326; Y: 1.8979; Zr: 0.10632; Sn: 13.0728; Ba: 0.69082; La: 0.11183; Ce: 0.13107; Pb: 1.7803
Enargite | 0
Epidote | 21.5894 | 14.5509 | 2.0161 | 33.0669 | 29.1409 | 0.18102 | 75.3606 | 22.6008 | 0.041867 |  | 5.6031 |  |  | 16.0835 |  | 16.4386 | 47.4317 |  | 0.43666 |  |  | 1.6111 | 68.2928 | 60.1632 |  | 66.021 | 14.2035 | 3.5581 |  |  |  |  | 68.0369 | 40.3539 |  |  | 0.74222 | 17.4712 | 14.6269 | 13.5877 | 11.7708 | 10.2319 | 62.1915 | 11.0243 | 13.1642 | 12.2112 | 13.358 | 13.3492 | 14.5166 | 16.9804 | 18.0538 | 3.0029 |  |  |  |  | 119.205 |  |  | 22.513
Illite | 0.03756
Kaolinite | 0.00044146
Magnetite | 0.0055707 |  |  |  | 0.06148
Muscovite | 0.00041361
Plagioclase | 3.4624 | 2.4201 |  | 9.0896 |  |  | 10.6228
Pyrite | 8.0062e-05 |  |  |  | 0.00057001 | [7 empty] | 0.019408
Pyrophyllite | 0.010093
Quartz | 23.5368 | 41.6094
Rutile | 0
Sphalerite | 2.4345e-06 |  |  |  | 1.0694e-06 | [7 empty] | 0.00036585 |  | Zn: 0.021155
Titanite | 0.71143 | 0.38209 | 34.7909 | 0.14772 | 0.35807 | 3.3644 | 2.904 | 2.7929 | [5 empty] | 0.33885 | Sc: 0.57781; V: 8.1537; Cr: 24.5215; Sr: 0.014451; Y: 1.011; Zr: 2.845; Nb: 8.8804; Ba: 0.072945; La: 0.013708; Ce: 0.032133; Pr: 0.054273; Nd: 0.082307; Sm: 0.28997; Eu: 0.35132; Gd: 0.54493; Tb: 0.93701; Dy: 1.4969; Ho: 1.2254; Er: 1.1037; Tm: 1.1162; Yb: 0.83933; Lu: 0.41645; Hf: 2.7603; Ta: 1.8015; Pb: 0.15276; Th: 0.22652; U: 4.7936
Total |  | 91.2057 | 36.9075 | 86.2058 | 76.5153 | 62.5679 | 98.9019 | 90.4423 | 72.6846 | 42.533 | 8.7672 | 640.096 | 1.6364 | 60.3846 | 0 | 17.414 | 70.6995 | 34.6708 | 64.5195 | 60.7168 | 80.0367 | 80.3112 | 73.3475 | 65.5078 | 9.4231 | 71.8966 | 17.323 | 6.5426 | 8.8804 | 0 | 0 | 0 | 81.1097 | 40.3539 | 0 | 9.8833 | 9.1578 | 17.7843 | 15.026 | 13.915 | 12.1756 | 10.8397 | 62.7166 | 11.8921 | 14.3593 | 13.9401 | 14.787 | 14.6325 | 15.769 | 17.9351 | 18.5667 | 5.7632 | 1.8015 | 0 | 0 | 0 | 121.1387 | 0 | 0.24879 | 27.3248
Appendix G. I. B: Results of elemental deportment calculations for sample PV28 (protolith). The deportment of elements in albite and epidote are estimated using their composition in protolith sample PV24. The deportment of elements in apatite is estimated using its average composition in CCI-altered samples.
Mineral | Modal Proportion | Si | Ti | Al | Fe | Mg | Ca | Mn | Na | K | P | C | S | H2O | Be | Sc | V | Cr | Co | Ni | Cu | Zn | Ga | As | Rb | Sr | Y | Zr | Nb | Mo | Ag | Cd | Sn | Sb | Te | Cs | Ba | La | Ce | Pr | Nd | Sm | Eu | Gd | Tb | Dy | Ho | Er | Tm | Yb | Lu | Hf | Ta | W | Au | Tl | Pb | Bi | Th | U
| (wt.%) | (%) | (%) | (%) | (%) | (%) | (%) | (%) | (%) | (%) | (%) | (%) | (%) | (%) | (%) | (%) | (%) | (%) | (%) | (%) | (%) | (%) | (%) | (%) | (%) | (%) | (%) | (%) | (%) | (%) | (%) | (%) | (%) | (%) | (%) | (%) | (%) | (%) | (%) | (%) | (%) | (%) | (%) | (%) | (%) | (%) | (%) | (%) | (%) | (%) | (%) | (%) | (%) | (%) | (%) | (%) | (%) | (%) | (%) | (%)
Albite | 3.755 | 4.6602 | 0.0032514 | 4.7732 | 0.0080144 | 0.020965 | 0.08905 | 0.013074 | 25.933 | 1.7602 |  |  |  |  | Sc: 0.076229; V: 0.0095616; Co: 0.016756; Cu: 0.061396; Ga: 0.92142; Rb: 0.5038; Sr: 0.65822; Zr: 0.0063969; Cs: 0.5287; Ba: 0.34608
Alunite | 0
Apatite | 0.010335 | 5.6933e-05 | 2.5003e-05 | 2.128e-05 | 0.00037025 | 0.0005753 | 0.078224 | 0.0043358 | 0.00040803 | 0.00016899 | 4.791 |  | 0.025836 |  | Sc: 0.00064753; V: 0.0016654; Co: 0.0002767; Cu: 0.0001653; Zn: 0.00027586; As: 0.0035281; Sr: 0.0090924; Y: 0.33048; Zr: 0.00049799; Ba: 0.00020598; La: 0.30716; Ce: 0.37234; Pr: 0.43718; Nd: 0.51192; Sm: 0.50882; Eu: 0.2709; Gd: 0.53749; Tb: 0.41984; Dy: 0.37853; Ho: 0.34024; Er: 0.30102; Tm: 0.22625; Yb: 0.1918; Lu: 0.167; Pb: 0.00078384; Th: 0.035012; U: 0.027067
APS Minerals | 0
Barite | 0.0031833 | [11 empty] | 1.5409 |  | Ba: 4.317
Bornite | 0.00080913 |  |  |  | 0.0013729 | [7 empty] | 0.72861 |  | Cu: 6.0669
Carbonate | 2.5474 | [5 empty] | 20.1471 |  |  |  |  | 109.102
Chalcopyrite | 0.0034656 |  |  |  | 0.016077 | [7 empty] | 4.266 |  | Cu: 14.2138
Chlorite | 16.1623 | 8.6154 | 0.082733 | 17.9709 | 44.3765 | 54.6199 | 0.43759 | 35.0493 | 0.088325 | 0.53738 |  |  |  | 37.6944 | V: 14.1692; Cr: 10.6463; Co: 57.4805; Ni: 53.7469; Zn: 71.4889; As: 4.9574; Sr: 0.93898; Y: 1.7771; Zr: 0.10109; Sn: 10.1599; Ba: 0.24988; La: 0.10925; Ce: 0.12343; Pb: 1.214
Enargite | 0
Epidote | 14.7803 | 10.2182 | 1.4304 | 22.4493 | 19.9416 | 0.12135 | 48.4591 | 8.8217 | 0.052678 |  | 3.6596 |  |  | 9.9711 |  | 11.113 | 32.2596 |  | 0.2836 |  |  | 1.0585 | 43.8458 | 40.3663 |  | 33.8046 | 9.6163 | 2.446 |  |  |  |  | 38.2322 | 7.6681 |  |  | 0.19412 | 12.3414 | 9.9598 | 9.3858 | 8.0584 | 7.0651 | 41.831 | 7.918 | 9.2377 | 8.5932 | 9.628 | 9.6546 | 10.4005 | 12.172 | 13.4877 | 2.0335 |  |  |  |  | 58.7728 |  |  | 14.4469
Illite | 1.0718
Kaolinite | 0.13009
Magnetite | 0.0054878 |  |  |  | 0.060538
Muscovite | 0.035044
Plagioclase | 13.4253 | 9.6251 |  | 34.9411 |  |  | 38.6899
Pyrite | 0.00030301 |  |  |  | 0.0021564 | [7 empty] | 0.56931
Pyrophyllite | 0.1522
Quartz | 26.6627 | 48.347
Rutile | 0.0002169 |  | 0.03312
Sphalerite | 1.0526e-05 |  |  |  | 4.6216e-06 | [7 empty] | 0.01226 |  | Zn: 0.087781
Titanite | 0.58085 | 0.3396 | 26.3752 | 0.21739 | 0.097407 | 0.10683 | 2.15 | 0.12423 | 0.0057965 |  |  |  |  | 0.23126 | Sc: 1.8634; V: 11.6846; Cr: 5.2956; Sr: 0.064; Y: 3.6279; Zr: 1.8942; Nb: 5.8007; Ba: 0.62903; La: 0.54274; Ce: 0.63669; Pr: 0.56632; Nd: 0.5793; Sm: 1.1384; Eu: 1.2995; Gd: 1.8152; Tb: 2.396; Dy: 3.377; Ho: 4.1212; Er: 4.5875; Tm: 5.3362; Yb: 5.5352; Lu: 5.1018; Hf: 2.2712; Ta: 1.9694; Pb: 1.6425; Th: 0.11536; U: 2.766
Total |  | 81.8056 | 27.9247 | 80.3518 | 64.504 | 54.8696 | 110.051 | 44.0127 | 26.0802 | 2.2977 | 8.4506 | 109.102 | 7.143 | 47.8968 | 0 | 13.0532 | 58.1247 | 15.9419 | 57.7811 | 53.7469 | 20.3422 | 72.6354 | 44.7672 | 45.3272 | 0.5038 | 35.4749 | 15.3519 | 4.4482 | 5.8007 | 0 | 0 | 0 | 48.3921 | 7.6681 | 0 | 0.5287 | 5.7364 | 13.3005 | 11.0922 | 10.3893 | 9.1496 | 8.7123 | 43.4013 | 10.2706 | 12.0535 | 12.3487 | 14.0894 | 14.5431 | 15.9629 | 17.8989 | 18.7565 | 4.3047 | 1.9694 | 0 | 0 | 0 | 61.63 | 0 | 0.15037 | 17.2399
Appendix G. I. C: Results of elemental deportment calculations for sample ETPV042 (CCI-altered). The deportment of elements in apatite and muscovite are estimated using their average composition in CCI-altered samples. The deportment of elements in epidote is estimated using its composition in protolith sample PV24. The deportment of elements in kaolinite is estimated using its average composition in QP-altered samples.
Mineral | Modal Proportion | Si | Ti | Al | Fe | Mg | Ca | Mn | Na | K | P | C | S | H2O | Be | Sc | V | Cr | Co | Ni | Cu | Zn | Ga | As | Rb | Sr | Y | Zr | Nb | Mo | Ag | Cd | Sn | Sb | Te | Cs | Ba | La | Ce | Pr | Nd | Sm | Eu | Gd | Tb | Dy | Ho | Er | Tm | Yb | Lu | Hf | Ta | W | Au | Tl | Pb | Bi | Th | U
| (wt.%) | (%) | (%) | (%) | (%) | (%) | (%) | (%) | (%) | (%) | (%) | (%) | (%) | (%) | (%) | (%) | (%) | (%) | (%) | (%) | (%) | (%) | (%) | (%) | (%) | (%) | (%) | (%) | (%) | (%) | (%) | (%) | (%) | (%) | (%) | (%) | (%) | (%) | (%) | (%) | (%) | (%) | (%) | (%) | (%) | (%) | (%) | (%) | (%) | (%) | (%) | (%) | (%) | (%) | (%) | (%) | (%) | (%) | (%) | (%)
Albite | 0.015155
Alunite | 0
Apatite | 0.020392 | 0.00011855 | 4.9562e-05 | 4.4738e-05 | 0.00085447 | 0.0016 | 0.13182 | 0.0078727 | 0.0020113 | 6.6031e-05 | 9.3459 |  | 0.071729 |  | Sc: 0.0014401; V: 0.0036148; Co: 0.00067746; Cu: 0.00098952; Zn: 0.00057818; As: 0.0068322; Sr: 0.07925; Y: 0.59871; Zr: 0.00087034; Ba: 0.00033726; La: 0.56664; Ce: 0.66426; Pr: 0.75807; Nd: 0.89785; Sm: 0.86469; Eu: 0.47272; Gd: 0.96257; Tb: 0.75139; Dy: 0.69693; Ho: 0.61207; Er: 0.55598; Tm: 0.42013; Yb: 0.35742; Lu: 0.30398; Pb: 0.0025968; Th: 0.04577; U: 0.04458
APS Minerals | 0
Barite | 2.7416e-06 | [11 empty] | 0.0018835 |  | Ba: 0.0030859
Bornite | 0.00089181 |  |  |  | 0.0017698 | [7 empty] | 1.1397 |  | Cu: 20.2956
Carbonate | 11.9498 | [5 empty] | 80.8046 |  |  |  |  | 81.4092
Chalcopyrite | 6.5236e-06 |  |  |  | 3.5395e-05 | [7 empty] | 0.011397 |  | Cu: 0.081209
Chlorite | 13.0228 | 7.5284 | 0.37483 | 19.6806 | 39.2902 | 47.985 | 0.18244 | 11.7723 | 0.19067 | 0.25021 |  |  |  | 26.202 | V: 25.4307; Cr: 8.6703; Co: 50.4761; Ni: 44.6013; Zn: 60.521; As: 23.7633; Sr: 2.3049; Y: 3.3452; Zr: 0.077761; Cd: 4802.1672; Sn: 18.6276; Sb: 7.9749; Ba: 0.45318; La: 0.30984; Ce: 0.5078; Pb: 2.8016; U: 0.48767
Enargite | 0
Epidote | 3.1215 | 2.2774 | 0.30348 | 5.0518 | 4.926 | 0.036124 | 8.7406 | 1.7145 | 0.027793 |  | 0.76411 |  |  | 1.7388 |  | 2.6454 | 7.4947 |  | 0.074322 |  |  | 0.23746 | 9.4804 | 8.367 |  | 31.5377 | 1.8647 | 0.45757 |  |  |  |  | 7.0729 | 0.81343 |  |  | 0.034021 | 2.4369 | 1.9018 | 1.742 | 1.5128 | 1.2851 | 7.8132 | 1.5178 | 1.7696 | 1.6934 | 1.8539 | 1.9087 | 2.0672 | 2.4279 | 2.6277 | 0.37419 |  |  |  |  | 20.8412 |  |  | 2.5469
Illite | 10.3383 | 9.8282 | 0.32269 | 25.897 | 1.6591 | 1.5792 | 0.87245 | 0.2366 | 47.6601 | 47.9838 |  |  |  | 7.5522 |  | 14.31 | 21.4708 | 3.9233 | 0.5152 |  | 1.1148 | 0.71496 | 22.3549 | 14.1751 | 41.2076 | 29.6577 | 0.32732 | 0.13371 |  |  |  |  | 18.0592 | 7.6106 |  | 25.6779 | 36.767 | 0.05957 | 0.085662 | 0.1049 | 0.1222 | 0.32347 | 1.7251 | 0.377 | 0.28131 | 0.41129 | 0.33189 | 0.29883 | 0.30429 | 0.32163 | 0.25383 |  |  |  |  | 37.8419 | 3.579
Kaolinite | 0.039821 | 0.035378 | 2.0376e-05 | 0.10895 | 0.0001697 | 4.5714e-05 |  | 4.1921e-05 | 0.00023637 | 0.00013325 |  |  |  | 0.10581 | Sc: 0.033184; V: 0.064854; Cr: 0.10605; Co: 0.00037484; Cu: 0.0009304; Zn: 0.015422; Ga: 0.13097; As: 0.020526; Rb: 0.00015172; Sr: 0.00055796; Y: 0.0001903; Zr: 0.00060088; Sn: 0.070569; Sb: 0.0067449; Cs: 0.00098015; Ba: 2.9694e-05
Magnetite | 0.17858 |  |  |  | 2.304
Muscovite | 0.29364 | 0.25367 | 0.0072121 | 0.69918 | 0.091891 | 0.11187 | 0.01078 | 0.14395 | 0.34947 | 2.6149 |  |  |  | 0.38075 |  | 0.31272 | 0.34899 | 0.17693 | 0.072354 | 0.089111 | 0.045914 | 0.14459 | 0.59489 | 0.32997 | 1.1214 | 0.37788 | 0.015524 | 0.0031016 | 0.069666 |  |  |  | 0.46462 | 0.042085 |  | 0.71948 | 1.2549 | 0.0066861 | 0.0076333 | 0.0081935 | 0.007289 | 0.015111 | 0.069998 | 0.015467 | 0.012651 | 0.014337 | 0.01579 | 0.015506 | 0.013504 | 0.016313 | 0.011845 |  |  |  |  | 0.84491 | 0.40663
Plagioclase | 1.2004 | 0.90815 |  | 3.3293 |  |  | 2.9578
Pyrite | 9.198e-06 |  |  |  | 7.6555e-05 | [7 empty] | 0.024526
Pyrophyllite | 1.2489
Quartz | 39.3062 | 75.21
Rutile | 0.015747 |  | 2.4159
Sphalerite | 0
Titanite | 0.00099541
Total |  | 96.0414 | 3.4241 | 54.7668 | 48.2741 | 49.7139 | 93.7004 | 13.8753 | 48.2302 | 50.849 | 10.11 | 81.4092 | 1.2493 | 35.9796 | 0 | 17.3027 | 54.8137 | 12.8766 | 51.139 | 44.6904 | 21.5395 | 61.634 | 32.5612 | 46.6628 | 42.3291 | 63.958 | 6.1516 | 0.67361 | 0.069666 | 0 | 0 | 4802.1672 | 44.2949 | 16.4477 | 0 | 26.3984 | 38.5125 | 3.3796 | 3.1672 | 2.6132 | 2.5401 | 2.4884 | 10.081 | 2.8728 | 2.8149 | 2.816 | 2.8136 | 2.779 | 2.8052 | 3.1232 | 3.1974 | 0.37419 | 0 | 0 | 0 | 38.6868 | 27.6311 | 0 | 0.04577 | 3.0791
Appendix G. I. D: Results of elemental deportment calculations for sample PV09 (CCI-altered). The deportment of elements in chlorite is estimated using its average composition in adjacent CCI-altered samples ETPV042 and PV21. The deportment of elements in epidote is estimated using its composition in protolith sample PV24. The deportment of elements in kaolinite is estimated using its average composition in QP-altered samples. The deportment of elements in muscovite is estimated using its average composition in CCI-altered samples.
Mineral | Modal Proportion | Si | Ti | Al | Fe | Mg | Ca | Mn | Na | K | P | C | S | H2O | Be | Sc | V | Cr | Co | Ni | Cu | Zn | Ga | As | Rb | Sr | Y | Zr | Nb | Mo | Ag | Cd | Sn | Sb | Te | Cs | Ba | La | Ce | Pr | Nd | Sm | Eu | Gd | Tb | Dy | Ho | Er | Tm | Yb | Lu | Hf | Ta | W | Au | Tl | Pb | Bi | Th | U
| (wt.%) | (%) | (%) | (%) | (%) | (%) | (%) | (%) | (%) | (%) | (%) | (%) | (%) | (%) | (%) | (%) | (%) | (%) | (%) | (%) | (%) | (%) | (%) | (%) | (%) | (%) | (%) | (%) | (%) | (%) | (%) | (%) | (%) | (%) | (%) | (%) | (%) | (%) | (%) | (%) | (%) | (%) | (%) | (%) | (%) | (%) | (%) | (%) | (%) | (%) | (%) | (%) | (%) | (%) | (%) | (%) | (%) | (%) | (%) | (%)
Albite | 0.066848
Alunite | 0
Apatite | 0.028005 | 0.00016205 | 0.0002213 |  | 0.0017493 | 0.0024214 | 0.16502 | 0.014603 | 0.0028858 |  | 14.7218 |  | 0.0076377 |  | Sc: 0.0017035; V: 0.0053555; Co: 0.000935; Cu: 0.0022722; Zn: 0.00059458; As: 0.020218; Sr: 0.070587; Y: 0.9415; Zr: 0.0013896; Ba: 0.00064463; La: 0.99516; Ce: 1.1739; Pr: 1.415; Nd: 1.6045; Sm: 1.4651; Eu: 0.58184; Gd: 1.4203; Tb: 1.1466; Dy: 1.0292; Ho: 0.86268; Er: 0.80601; Tm: 0.58592; Yb: 0.51748; Lu: 0.43758; Pb: 0.0029863; Th: 0.086785; U: 0.092168
APS Minerals | 0
Barite | 0
Bornite | 0.0023192 |  |  |  | 0.0044768 | [7 empty] | 0.26739 |  | Cu: 29.7849
Carbonate | 17.5025 | [5 empty] | 109.6785 |  |  |  |  | 112.2396
Chalcopyrite | 0
Chlorite | 13.2035 | 8.1132 | 0.32983 | 17.5111 | 38.7849 | 48.231 | 0.20665 | 16.073 | 0.21102 | 0.28144 |  |  |  | 24.4018 | V: 26.2491; Cr: 4.5272; Co: 45.5047; Ni: 34.3167; Zn: 50.1788; As: 22.754; Sr: 1.4663; Y: 4.8392; Zr: 0.096937; Sn: 25.9315; Sb: 30.5122; Ba: 0.55014; La: 0.46017; Ce: 0.68521; Pb: 1.9823; U: 0.73538
Enargite | 0
Epidote | 1.1121 | 0.86874 | 0.10772 | 1.6196 | 1.7077 | 0.012994 | 2.8876 | 0.82844 | 0.010524 |  | 0.30752 |  |  | 0.51919 |  | 0.81176 | 2.6584 |  | 0.025752 |  |  | 0.064932 | 2.9076 | 6.7338 |  | 7.3568 | 0.7331 | 0.19145 |  |  |  |  | 3.2581 | 1.8691 |  |  | 0.01847 | 1.064 | 0.83242 | 0.77263 | 0.66985 | 0.55412 | 2.666 | 0.57847 | 0.6899 | 0.61307 | 0.67423 | 0.69036 | 0.70986 | 0.84617 | 0.92676 | 0.14653 |  |  |  |  | 4.2131 |  |  | 1.098
Illite | 18.7914 | 18.2047 | 0.36883 | 41.0277 | 1.7932 | 2.6347 | 1.9999 | 0.58326 | 102.3508 | 60.5494 |  |  |  | 26.8937 |  | 11.8875 | 22.4599 | 9.3206 | 0.91073 | 1.3141 | 2.0964 | 1.5959 | 34.9792 | 10.9843 | 58.9824 | 38.4721 | 1.1892 | 0.18554 |  |  |  |  | 15.3776 |  |  | 26.1615 | 43.8029 | 0.31676 | 0.31882 | 0.44836 | 0.38648 | 0.79585 | 1.3729 |  | 1.0258 | 0.96685 | 1.1392 | 1.018 | 0.79964 | 1.0213 | 0.78298 |  |  |  |  | 54.9681 | 6.4334
Kaolinite | 0.35341 | 0.33617 | 0.00018017 | 0.8701 | 0.0014655 | 0.00040962 |  | 0.00050458 | 0.0022296 | 0.0013577 |  |  |  | 0.78708 | Sc: 0.25366; V: 0.57305; Cr: 0.47058; Co: 0.0032353; Cu: 0.0046595; Zn: 0.10505; Ga: 1.0006; As: 0.41151; Rb: 0.0022532; Sr: 0.0032423; Y: 0.0018637; Zr: 0.0062629; Sn: 0.80977; Sb: 0.38607; Cs: 0.0077316; Ba: 0.0004016
Magnetite | 5.8792e-05 |  |  |  | 0.00073784
Muscovite | 0.08642 | 0.079933 | 0.0021148 | 0.18517 | 0.026315 | 0.03324 | 0.0029418 | 0.057456 | 0.10932 | 0.88357 |  |  |  | 0.093918 |  | 0.079271 | 0.10226 | 0.026035 | 0.020709 | 0.021152 | 0.0076253 | 0.03266 | 0.15071 | 0.21937 | 0.55226 | 0.072816 | 0.0050416 | 0.001072 | 0.023906 |  |  |  | 0.1768 | 0.079884 |  | 0.18821 | 0.56279 | 0.0024115 | 0.0027599 | 0.0030019 | 0.0026661 | 0.0053824 | 0.019731 | 0.0048698 | 0.0040744 | 0.0042876 | 0.0047437 | 0.0046331 | 0.0038307 | 0.0046967 | 0.0034508 |  |  |  |  | 0.44827 | 0.067904
Plagioclase | 1.545 | 1.2517 |  | 3.8571 |  |  | 3.5279
Pyrite | 0
Pyrophyllite | 1.4552
Quartz | 26.1893 | 53.663
Rutile | 0.045749 |  | 6.9897
Sphalerite | 0
Titanite | 0.028052
Total |  | 82.5176 | 7.7986 | 65.0707 | 42.3206 | 50.9148 | 118.4686 | 17.5572 | 102.6868 | 61.7158 | 15.0293 | 112.2396 | 0.27503 | 52.6957 | 0 | 13.0339 | 52.0481 | 14.3444 | 46.4661 | 35.652 | 31.8959 | 51.9779 | 39.0381 | 41.1232 | 59.5369 | 47.4419 | 7.7099 | 0.48265 | 0.023906 | 0 | 0 | 0 | 45.5538 | 32.8473 | 0 | 26.3574 | 44.9353 | 2.8385 | 3.0131 | 2.639 | 2.6635 | 2.8205 | 4.6405 | 2.0036 | 2.8664 | 2.6134 | 2.6809 | 2.5191 | 2.0992 | 2.3896 | 2.1508 | 0.14653 | 0 | 0 | 0 | 55.4164 | 12.6998 | 0 | 0.086785 | 1.9256
Appendix G. I. E: Results of elemental deportment calculations for sample PV11 (CCI-altered). The deportment of elements in apatite and muscovite are estimated using their average composition in CCI-altered samples. The deportment of elements in epidote is estimated using its composition in protolith sample PV24. The deportment of elements in illite-montmorillonite is estimated using its average composition in adjacent CCI-altered samples ETPV042 and PV27. The deportment of elements in kaolinite is estimated using its average composition in QP-altered samples.
Mineral | Modal Proportion | Si | Ti | Al | Fe | Mg | Ca | Mn | Na | K | P | C | S | H2O | Be | Sc | V | Cr | Co | Ni | Cu | Zn | Ga | As | Rb | Sr | Y | Zr | Nb | Mo | Ag | Cd | Sn | Sb | Te | Cs | Ba | La | Ce | Pr | Nd | Sm | Eu | Gd | Tb | Dy | Ho | Er | Tm | Yb | Lu | Hf | Ta | W | Au | Tl | Pb | Bi | Th | U
| (wt.%) | (%) | (%) | (%) | (%) | (%) | (%) | (%) | (%) | (%) | (%) | (%) | (%) | (%) | (%) | (%) | (%) | (%) | (%) | (%) | (%) | (%) | (%) | (%) | (%) | (%) | (%) | (%) | (%) | (%) | (%) | (%) | (%) | (%) | (%) | (%) | (%) | (%) | (%) | (%) | (%) | (%) | (%) | (%) | (%) | (%) | (%) | (%) | (%) | (%) | (%) | (%) | (%) | (%) | (%) | (%) | (%) | (%) | (%) | (%)
Albite | 0.0027579
Alunite | 0
Apatite | 0.079464 | 0.00048471 | 0.00018795 | 0.00016639 | 0.0031354 | 0.0042204 | 0.57007 | 0.033913 | 0.013727 | 0.00029363 | 40.0117 |  | 0.071314 |  | Sc: 0.0051869; V: 0.014339; Co: 0.0032434; Cu: 0.0010814; Zn: 0.0020594; As: 0.085516; Sr: 0.34439; Y: 2.1979; Zr: 0.0036161; Ba: 0.0019803; La: 2.5995; Ce: 3.0619; Pr: 3.441; Nd: 3.9946; Sm: 3.8069; Eu: 2.0471; Gd: 3.7089; Tb: 2.8318; Dy: 2.5369; Ho: 2.3146; Er: 2.059; Tm: 1.5559; Yb: 1.3663; Lu: 1.1784; Pb: 0.031263; Th: 0.25158; U: 0.16981
APS Minerals | 0
Barite | 1.9057e-06 | [11 empty] | 0.00033665 |  | Ba: 0.00323
Bornite | 2.5012e-05 |  |  |  | 4.674e-05 | [7 empty] | 0.0082197 |  | Cu: 0.15962
Carbonate | 14.3495 | [5 empty] | 107.5995 |  |  |  |  | 111.8911
Chalcopyrite | 0.015182 |  |  |  | 0.077565 | [7 empty] | 6.8202 |  | Cu: 52.9963
Chlorite | 20.9618 | 12.561 | 0.35384 | 28.195 | 52.0895 | 49.9182 | 0.4476 | 27.0659 | 0.58837 | 0.96045 |  |  |  | 50.9908 | V: 30.0552; Cr: 16.4406; Co: 61.602; Ni: 51.2323; Cu: 2.1131; Zn: 71.286; As: 22.2112; Sr: 6.1541; Y: 4.9072; Zr: 0.15658; Sn: 51.2011; Ba: 0.81528; La: 1.0091; Ce: 1.4502; Pb: 6.7097
Enargite | 0
Epidote | 0.98185 | 0.75158 | 0.092892 | 1.5166 | 1.459 | 0.0076914 | 3.0511 | 0.59613 | 0.015311 |  | 0.26405 |  |  | 0.427 |  | 0.76908 | 2.3996 |  | 0.028721 |  |  | 0.06827 | 2.8541 | 8.453 |  | 11.062 | 0.55253 | 0.15345 |  |  |  |  | 3.6691 | 1.9443 |  |  | 0.016124 | 0.90236 | 0.70759 | 0.63824 | 0.54327 | 0.45668 | 2.731 | 0.47204 | 0.5383 | 0.49756 | 0.56587 | 0.57054 | 0.61795 | 0.7491 | 0.82221 | 0.12588 |  |  |  |  | 20.2521 |  |  | 0.78307
Illite | 11.0961 | 11.1057 | 0.24173 | 24.8749 | 0.8803 | 2.2565 | 1.1015 | 0.14288 | 35.375 | 74.4851 |  |  |  | 8.0682 |  | 10.6325 | 19.1865 | 4.0406 | 0.49819 |  | 0.64317 | 0.72945 | 22.965 | 3.8579 | 71.6951 | 31.2989 | 0.28411 | 0.18999 |  |  |  |  | 27.7981 | 7.141 |  | 28.9376 | 30.7691 | 0.14568 | 0.15993 | 0.14207 | 0.17221 | 0.28514 | 0.74953 | 0.27785 | 0.219 | 0.22492 | 0.24197 | 0.27843 | 0.34918 | 0.36281 | 0.27101 |  |  |  |  | 25.6063 | 5.8066
Kaolinite | 0.017755 | 0.01655 | 8.8408e-06 | 0.046363 | 7.1248e-05 | 1.3797e-05 |  | 2.0661e-05 | 0.00018458 | 6.7793e-05 |  |  |  | 0.036835 | Sc: 0.013675; V: 0.029435; Cr: 0.049733; Co: 0.00020533; Cu: 0.00011634; Zn: 0.0062849; Ga: 0.055893; As: 0.029395; Rb: 0.00011376; Sr: 0.00027742; Y: 7.9932e-05; Zr: 0.00028564; Sn: 0.051893; Sb: 0.022853; Cs: 0.00050181; Ba: 1.9949e-05
Magnetite | 0.000747 |  |  |  | 0.0090753
Muscovite | 0.10628 | 0.096331 | 0.0025403 | 0.24153 | 0.031318 | 0.027408 | 0.0043299 | 0.057592 | 0.22153 | 1.08 |  |  |  | 0.1076 |  | 0.10462 | 0.12858 | 0.067357 | 0.032174 | 0.036709 | 0.0046606 | 0.047834 | 0.20609 | 0.3836 | 0.68253 | 0.15252 | 0.0052932 | 0.0011969 | 0.027428 |  |  |  | 0.27736 | 0.11575 |  | 0.29902 | 0.68436 | 0.0028489 | 0.003268 | 0.0034544 | 0.0030121 | 0.0061792 | 0.028154 | 0.0055355 | 0.0044284 | 0.0048473 | 0.0055459 | 0.0053338 | 0.0046452 | 0.005792 | 0.0042647 |  |  |  |  | 0.46177 | 0.45468
Plagioclase | 0.37269 | 0.29586 |  | 0.98653 |  |  | 1.0183
Pyrite | 0.003478 |  |  |  | 0.027259 | [7 empty] | 2.3848
Pyrophyllite | 0.4978
Quartz | 31.6089 | 63.4656
Rutile | 0.20913 |  | 31.2068
Sphalerite | 0.00041031 |  |  |  | 0.00019841 | [7 empty] | 0.17441 |  | Zn: 3.3224
Titanite | 0.0021077
Total |  | 88.2931 | 31.898 | 55.8611 | 54.5775 | 52.214 | 113.7924 | 27.8964 | 36.2142 | 76.5259 | 40.2758 | 111.8911 | 9.4592 | 59.6304 | 0 | 11.5251 | 51.8137 | 20.5983 | 62.1646 | 51.269 | 55.9181 | 75.4623 | 26.0812 | 35.0206 | 72.3777 | 49.0122 | 7.9471 | 0.50512 | 0.027428 | 0 | 0 | 0 | 82.9975 | 9.2239 | 0 | 29.2371 | 32.2901 | 4.6595 | 5.3829 | 4.2248 | 4.7131 | 4.5549 | 5.5558 | 4.4644 | 3.5935 | 3.2643 | 3.128 | 2.9133 | 2.5277 | 2.484 | 2.2759 | 0.12588 | 0 | 0 | 0 | 26.0681 | 33.2543 | 0 | 0.25158 | 0.95289
Appendix G. I. F: Results of elemental deportment calculations for sample PV21 (CCI-altered). The deportment of elements in apatite and muscovite are estimated using their average composition in CCI-altered samples. The deportment of elements in epidote is estimated using its composition in protolith sample PV24. The deportment of elements in illite-montmorillonite is estimated using its average composition in adjacent CCI-altered samples PV09 and PV25. The deportment of elements in kaolinite is estimated using its average composition in QP-altered samples.
Mineral | Modal Proportion | Si | Ti | Al | Fe | Mg | Ca | Mn | Na | K | P | C | S | H2O | Be | Sc | V | Cr | Co | Ni | Cu | Zn | Ga | As | Rb | Sr | Y | Zr | Nb | Mo | Ag | Cd | Sn | Sb | Te | Cs | Ba | La | Ce | Pr | Nd | Sm | Eu | Gd | Tb | Dy | Ho | Er | Tm | Yb | Lu | Hf | Ta | W | Au | Tl | Pb | Bi | Th | U
| (wt.%) | (%) | (%) | (%) | (%) | (%) | (%) | (%) | (%) | (%) | (%) | (%) | (%) | (%) | (%) | (%) | (%) | (%) | (%) | (%) | (%) | (%) | (%) | (%) | (%) | (%) | (%) | (%) | (%) | (%) | (%) | (%) | (%) | (%) | (%) | (%) | (%) | (%) | (%) | (%) | (%) | (%) | (%) | (%) | (%) | (%) | (%) | (%) | (%) | (%) | (%) | (%) | (%) | (%) | (%) | (%) | (%) | (%) | (%) | (%)
Albite | 0.0012151
Alunite | 0
Apatite | 0.0065437 | 4.0214e-05 | 1.8471e-05 | 1.5155e-05 | 0.00025329 | 0.00044011 | 0.040215 | 0.0028281 | 0.0012228 | 1.7439e-05 | 3.6912 |  | 0.00042024 |  | Sc: 0.0004548; V: 0.0011328; Co: 0.00016601; Cu: 0.00034148; Zn: 0.00017951; As: 0.001944; Sr: 0.027833; Y: 0.20064; Zr: 0.00039647; Ba: 9.4972e-05; La: 0.20212; Ce: 0.24547; Pr: 0.28392; Nd: 0.32763; Sm: 0.30918; Eu: 0.14414; Gd: 0.3244; Tb: 0.25935; Dy: 0.23048; Ho: 0.1961; Er: 0.19105; Tm: 0.13562; Yb: 0.11697; Lu: 0.10113; Pb: 0.00030974; Th: 0.02561; U: 0.021544
APS Minerals | 0
Barite | 0.0014965 | [11 empty] | 0.018917 |  | Ba: 1.4763
Bornite | 0
Carbonate | 7.6639 | [5 empty] | 49.2579 |  |  |  |  | 52.212
Chalcopyrite | 0.000693 |  |  |  | 0.0034736 | [7 empty] | 0.022277 |  | Cu: 9.2761
Chlorite | 18.0079 | 10.8483 | 0.4714 | 27.2796 | 50.2757 | 51.7328 | 0.36697 | 17.9925 | 0.51303 | 0.26875 |  |  |  | 44.2704 | V: 35.678; Cr: 10.9542; Co: 33.1985; Ni: 49.2441; Zn: 90.4371; As: 7.8188; Sr: 2.7324; Y: 8.2007; Zr: 0.17633; Sn: 40.157; Sb: 9.0267; Ba: 0.11784; La: 0.61391; Ce: 0.87597; Pb: 2.3172; U: 1.5432
Enargite | 0
Epidote | 0.053541 | 0.041291 | 0.0060454 | 0.091466 | 0.078047 | 0.00053112 | 0.14253 | 0.03292 | 0.00090318 |  | 0.016131 |  |  | 0.028462 |  | 0.044655 | 0.12554 |  | 0.00097348 |  |  | 0.0039406 | 0.17944 | 0.12725 |  | 0.59202 | 0.033401 | 0.011141 |  |  |  |  | 0.16697 | 0.054219 |  |  | 0.00051206 | 0.046462 | 0.037564 | 0.034872 | 0.029505 | 0.02456 | 0.12734 | 0.02734 | 0.032647 | 0.029934 | 0.031747 | 0.035057 | 0.035668 | 0.042469 | 0.046727 | 0.0087246 |  |  |  |  | 0.13287 |  |  | 0.065788
Illite | 15.1112 | 14.3547 | 0.25593 | 38.4956 | 0.92093 | 1.9967 | 2.0125 | 0.37165 | 144.4474 | 26.1768 |  |  |  | 31.0786 |  | 10.8597 | 28.4627 | 11.4258 | 0.49199 |  | 2.6578 | 1.8401 | 29.639 | 2.0029 | 25.0709 | 59.213 | 0.68816 | 0.23814 |  |  |  |  | 19.0865 |  |  | 41.4818 | 21.2089 | 0.15299 | 0.18447 | 0.23363 | 0.25388 | 0.45056 | 0.6931 |  | 0.57128 | 0.70403 | 0.55698 | 0.67461 | 0.72704 | 0.77054 | 0.7693 |  |  |  |  | 17.5468 | 2.9028
Kaolinite | 0.0093021 | 0.0087357 | 5.5279e-06 | 0.026865 | 3.6619e-05 | 9.1537e-06 |  | 1.0962e-05 | 0.00010461 | 2.5617e-05 |  |  |  | 0.02359 | Sc: 0.0076289; V: 0.014795; Cr: 0.021153; Co: 6.6865e-05; Cu: 0.00023372; Zn: 0.0034853; Ga: 0.03376; As: 0.0042514; Rb: 4.5806e-05; Sr: 0.00014265; Y: 4.6423e-05; Zr: 0.00019925; Sn: 0.022688; Sb: 0.0061229; Cs: 0.00028662; Ba: 6.0869e-06
Magnetite | 5.6914e-05 |  |  |  | 0.00067837
Muscovite | 0.14815 | 0.13529 | 0.004226 | 0.37237 | 0.042826 | 0.048381 | 0.0051705 | 0.0813 | 0.33405 | 1.0858 |  |  |  | 0.18334 |  | 0.15528 | 0.17195 | 0.076224 | 0.027877 | 0.041705 | 0.024912 | 0.070577 | 0.3312 | 0.14761 | 0.73122 | 0.20866 | 0.0081794 | 0.0022214 | 0.04681 |  |  |  | 0.32263 | 0.082516 |  | 0.45442 | 0.55557 | 0.0037497 | 0.0044349 | 0.0048247 | 0.0041817 | 0.008495 | 0.033557 | 0.0081957 | 0.0068656 | 0.0074546 | 0.0079537 | 0.0083777 | 0.0068539 | 0.0083939 | 0.0061955 |  |  |  |  | 0.39157 | 0.076255
Plagioclase | 0.068483 | 0.05477 |  | 0.2005 |  |  | 0.16039
Pyrite | 4.7382 |  |  |  | 36.4329 | [7 empty] | 232.4773
Pyrophyllite | 0.97485
Quartz | 40.3639 | 81.6481
Rutile | 0.33266 |  | 59.2517
Sphalerite | 2.005e-05 |  |  |  | 9.5115e-06 | [7 empty] | 0.00060983 |  | Zn: 0.17188
Titanite | 0.0004357
Total |  | 107.0913 | 59.9893 | 66.4664 | 87.7548 | 53.7788 | 51.9856 | 18.4812 | 145.2967 | 27.5314 | 3.7073 | 52.212 | 232.5195 | 75.5844 | 0 | 11.0678 | 64.4541 | 22.4773 | 33.7196 | 49.2858 | 11.9594 | 92.5272 | 30.1834 | 10.1027 | 25.8021 | 62.7741 | 9.1311 | 0.42843 | 0.04681 | 0 | 0 | 0 | 59.7557 | 9.1696 | 0 | 41.9365 | 23.3593 | 1.0192 | 1.3479 | 0.55724 | 0.6152 | 0.79279 | 0.99813 | 0.35994 | 0.87014 | 0.9719 | 0.79279 | 0.9091 | 0.90518 | 0.93838 | 0.92335 | 0.0087246 | 0 | 0 | 0 | 17.9384 | 5.4294 | 0 | 0.02561 | 1.6305
Appendix G. I. G: Results of elemental deportment calculations for sample PV25 (CCI-altered). The deportment of elements in apatite and muscovite are estimated using their average composition in CCI-altered samples. The deportment of elements in chlorite is estimated using its average composition in adjacent CCI-altered samples PV21 and PV35. The deportment of elements in epidote is estimated using its composition in protolith sample PV24. The deportment of elements in kaolinite is estimated using its average composition in QP-altered samples.
Mineral | Modal Proportion | Si | Ti | Al | Fe | Mg | Ca | Mn | Na | K | P | C | S | H2O | Be | Sc | V | Cr | Co | Ni | Cu | Zn | Ga | As | Rb | Sr | Y | Zr | Nb | Mo | Ag | Cd | Sn | Sb | Te | Cs | Ba | La | Ce | Pr | Nd | Sm | Eu | Gd | Tb | Dy | Ho | Er | Tm | Yb | Lu | Hf | Ta | W | Au | Tl | Pb | Bi | Th | U
| (wt.%) | (%) | (%) | (%) | (%) | (%) | (%) | (%) | (%) | (%) | (%) | (%) | (%) | (%) | (%) | (%) | (%) | (%) | (%) | (%) | (%) | (%) | (%) | (%) | (%) | (%) | (%) | (%) | (%) | (%) | (%) | (%) | (%) | (%) | (%) | (%) | (%) | (%) | (%) | (%) | (%) | (%) | (%) | (%) | (%) | (%) | (%) | (%) | (%) | (%) | (%) | (%) | (%) | (%) | (%) | (%) | (%) | (%) | (%) | (%)
Albite | 0.026287
Alunite | 0
Apatite | 0.0040691 | 2.2211e-05 | 1.4282e-05 | 1.1904e-05 | 0.000197 | 0.00038148 | 0.021828 | 0.0020371 | 0.00054524 | 4.7899e-05 | 2.3115 |  | 0.00029983 |  | Sc: 0.00037789; V: 0.0009563; Co: 0.00016137; Cu: 8.8745e-05; Zn: 0.00015244; As: 0.0062088; Sr: 0.015428; Y: 0.16556; Zr: 0.00032048; Ba: 0.00017599; La: 0.14495; Ce: 0.20021; Pr: 0.23336; Nd: 0.27559; Sm: 0.26696; Eu: 0.16285; Gd: 0.26336; Tb: 0.15378; Dy: 0.19131; Ho: 0.17138; Er: 0.15109; Tm: 0.11225; Yb: 0.091375; Lu: 0.078608; Pb: 0.00092317; Th: 0.021613; U: 0.019417
APS Minerals | 0
Barite | 0.00092383 | [11 empty] | 0.013413 |  | Ba: 2.7185
Bornite | 6.5022e-06 |  |  |  | 1.4917e-05 | [7 empty] | 0.00017562 |  | Cu: 0.066502
Carbonate | 18.8681 | [5 empty] | 105.7956 |  |  |  |  | 108.6032
Chalcopyrite | 0.012031 |  |  |  | 0.07546 | [7 empty] | 0.44418 |  | Cu: 67.3053
Chlorite | 16.2985 | 8.6491 | 0.51786 | 31.8197 | 57.1132 | 64.4552 | 0.29676 | 19.4436 | 0.39866 | 1.1831 |  |  |  | 45.9799 | V: 43.9237; Cr: 13.8304; Co: 47.8289; Ni: 51.2165; Zn: 114.3752; As: 35.9637; Sr: 2.1223; Y: 8.6484; Zr: 0.19449; Sn: 43.213; Sb: 11.1795; Ba: 0.38301; La: 0.62134; Ce: 0.99991; Pb: 8.4005
Enargite | 0
Epidote | 0.24083 | 0.16497 | 0.033812 | 0.51971 | 0.43908 | 0.0033302 | 0.5596 | 0.17153 | 0.0029131 |  | 0.073068 |  |  | 0.15138 |  | 0.26839 | 0.76658 |  | 0.0068446 |  |  | 0.024207 | 1.0267 | 2.9398 |  | 2.3737 | 0.19937 | 0.065142 |  |  |  |  | 0.89999 | 0.34778 |  |  | 0.0068638 | 0.24101 | 0.22163 | 0.20733 | 0.17953 | 0.1534 | 1.0406 | 0.16056 | 0.14002 | 0.17973 | 0.2007 | 0.20054 | 0.21355 | 0.23998 | 0.26273 | 0.05594 |  |  |  |  | 2.8646 |  |  | 0.42888
Illite | 6.5903 | 5.4973 | 0.1047 | 21.2076 | 0.26203 | 1.0571 | 0.80581 | 0.13299 | 43.0457 | 47.0631 |  |  |  | 15.8908 |  | 6.0958 | 18.5996 | 6.7494 | 0.17423 |  | 0.11711 | 0.60218 | 14.5012 | 3.8985 | 35.44 | 23.8957 | 0.38734 | 0.1468 |  |  |  |  | 12.245 |  |  | 27.1365 | 27.3497 | 0.061239 | 0.080862 | 0.10315 | 0.10784 | 0.25606 | 0.35257 |  | 0.22223 | 0.40329 | 0.28202 | 0.37915 | 0.43827 | 0.40808 | 0.65903 |  |  |  |  | 32.01 | 4.9355
Kaolinite | 2.1333 | 1.7795 | 0.0015763 | 7.7826 | 0.010503 | 0.0029262 |  | 0.0029121 | 0.017202 | 0.025948 |  |  |  | 6.3968 | Sc: 2.3377; V: 4.606; Cr: 6.2422; Co: 0.023969; Cu: 0.022401; Zn: 1.0916; Ga: 9.8491; As: 5.0077; Rb: 0.03611; Sr: 0.02916; Y: 0.014128; Zr: 0.059399; Sn: 6.235; Sb: 2.0023; Cs: 0.098596; Ba: 0.0041599
Magnetite | 0.0026245 |  |  |  | 0.039144
Muscovite | 0.02239 | 0.01816 | 0.00079411 | 0.071087 | 0.0080949 | 0.010192 | 0.00068206 | 0.014232 | 0.036199 | 0.72478 |  |  |  | 0.032761 |  | 0.031355 | 0.035277 | 0.014823 | 0.0065852 | 0.0072784 | 0.0015734 | 0.014566 | 0.063672 | 0.11458 | 0.37987 | 0.028108 | 0.0016403 | 0.00043639 | 0.0097985 |  |  |  | 0.058428 | 0.017782 |  | 0.10301 | 0.2502 | 0.0006535 | 0.0008791 | 0.00096373 | 0.00085488 | 0.0017826 | 0.0092138 | 0.001617 | 0.00098931 | 0.0015038 | 0.0016893 | 0.0016102 | 0.0013787 | 0.0015936 | 0.0011704 |  |  |  |  | 0.24389 | 0.055234
Plagioclase | 0.46072 | 0.32731 |  | 1.7041 |  |  | 0.94133
Pyrite | 1.6608 |  |  |  | 15.9801 | [7 empty] | 93.5931
Pyrophyllite | 0.5152
Quartz | 44.4649 | 79.8945
Rutile | 0.063072 |  | 13.9691
Sphalerite | 5.7962e-05 |  |  |  | 3.4408e-05 | [7 empty] | 0.0020249 |  | Zn: 0.67854
Titanite | 0.0023935
Total |  | 96.3308 | 14.6278 | 63.1048 | 73.9278 | 65.5291 | 108.4216 | 19.7673 | 43.5012 | 48.997 | 2.3846 | 108.6032 | 94.0532 | 68.4516 | 0 | 8.7336 | 67.9322 | 26.8368 | 48.0407 | 51.2238 | 67.513 | 116.7864 | 25.4407 | 47.9304 | 35.8559 | 28.4644 | 9.4165 | 0.46659 | 0.0097985 | 0 | 0 | 0 | 62.6515 | 13.5474 | 0 | 27.3381 | 30.7126 | 1.0692 | 1.5035 | 0.5448 | 0.56382 | 0.67819 | 1.5653 | 0.42554 | 0.51702 | 0.77583 | 0.65578 | 0.7324 | 0.76545 | 0.74103 | 1.0015 | 0.05594 | 0 | 0 | 0 | 32.2539 | 16.2567 | 0 | 0.021613 | 0.4483
Appendix G. I. H: Results of elemental deportment calculations for sample PV27 (CCI-altered). The deportment of elements in chlorite is estimated using its average composition in adjacent CCI-altered samples ETPV042 and PV11. The deportment of elements in epidote is estimated using its composition in protolith sample PV24. The deportment of elements in kaolinite is estimated using its average composition in QP-altered samples. The deportment of elements in muscovite is estimated using its average composition in CCI-altered samples.
Mineral | Modal Proportion | Si | Ti | Al | Fe | Mg | Ca | Mn | Na | K | P | C | S | H2O | Be | Sc | V | Cr | Co | Ni | Cu | Zn | Ga | As | Rb | Sr | Y | Zr | Nb | Mo | Ag | Cd | Sn | Sb | Te | Cs | Ba | La | Ce | Pr | Nd | Sm | Eu | Gd | Tb | Dy | Ho | Er | Tm | Yb | Lu | Hf | Ta | W | Au | Tl | Pb | Bi | Th | U
| (wt.%) | (%) | (%) | (%) | (%) | (%) | (%) | (%) | (%) | (%) | (%) | (%) | (%) | (%) | (%) | (%) | (%) | (%) | (%) | (%) | (%) | (%) | (%) | (%) | (%) | (%) | (%) | (%) | (%) | (%) | (%) | (%) | (%) | (%) | (%) | (%) | (%) | (%) | (%) | (%) | (%) | (%) | (%) | (%) | (%) | (%) | (%) | (%) | (%) | (%) | (%) | (%) | (%) | (%) | (%) | (%) | (%) | (%) | (%) | (%)
Albite | 0.030016
Alunite | 0
Apatite | 0.043845 | 0.00032591 | 4.7155e-05 | 0.0001181 | 0.0019894 | 0.0045898 | 0.27244 | 0.026324 | 0.0061515 | 0.00013647 | 21.2448 |  | 0.027901 |  | Sc: 0.0033988; V: 0.0082092; Co: 0.0018031; Cu: 0.00055012; Zn: 0.0016564; As: 0.08511; Sr: 0.10238; Y: 1.1969; Zr: 0.0022438; Ba: 0.00072802; La: 1.15; Ce: 1.4915; Pr: 1.7097; Nd: 2.0759; Sm: 2.1188; Eu: 0.88669; Gd: 2.0633; Tb: 1.711; Dy: 1.4224; Ho: 1.3435; Er: 1.1413; Tm: 0.87371; Yb: 0.76358; Lu: 0.61871; Pb: 0.010853; Th: 0.16159; U: 0.11532
APS Minerals | 0
Barite | 0.00050909 | [11 empty] | 0.06231 |  | Ba: 0.5588
Bornite | 0.00013477 |  |  |  | 0.00031219 | [7 empty] | 0.030685 |  | Cu: 1.0706
Carbonate | 16.9938 | [5 empty] | 110.1864 |  |  |  |  | 113.6433
Chalcopyrite | 0.015883 |  |  |  | 0.1006 | [7 empty] | 4.9436 |  | Cu: 69.0173
Chlorite | 12.0164 | 6.5862 | 0.30855 | 18.5378 | 41.4176 | 58.4219 | 0.17514 | 18.2061 | 0.25289 | 0.30172 |  |  |  | 26.8869 | V: 22.4476; Cr: 9.4219; Co: 53.946; Ni: 50.9749; Zn: 67.7736; As: 81.6406; Sr: 1.3792; Y: 2.988; Zr: 0.08917; Sn: 17.8724; Sb: 45.0614; Ba: 0.36318; La: 0.38632; Ce: 0.65446; Pb: 3.5097
Enargite | 0
Epidote | 1.0274 | 0.71623 | 0.10497 | 1.735 | 1.8924 | 0.015909 | 2.7602 | 0.8708 | 0.012718 |  | 0.26663 |  |  | 0.58444 |  | 0.88489 | 2.623 |  | 0.030279 |  |  | 0.10117 | 3.3727 | 15.7125 |  | 6.1894 | 0.60971 | 0.17876 |  |  |  |  | 2.3278 | 2.7036 |  |  | 0.010925 | 0.78596 | 0.68796 | 0.63968 | 0.55864 | 0.49156 | 2.1925 | 0.50013 | 0.62644 | 0.54939 | 0.62623 | 0.61285 | 0.67002 | 0.80803 | 0.85911 | 0.14878 |  |  |  |  | 13.732 |  |  | 1.0434
Illite | 16.5907 | 15.2076 | 0.37649 | 40.0399 | 1.5539 | 6.9882 | 1.5852 | 0.23438 | 32.4054 | 98.1186 |  |  |  | 17.3289 | Sc: 16.7193; V: 28.9455; Cr: 5.6559; Co: 0.79599; Cu: 1.3531; Zn: 1.4853; Ga: 38.4022; As: 9.1737; Rb: 79.1543; Sr: 25.2436; Y: 0.448; Zr: 0.34812; Sn: 23.521; Cs: 66.363; Ba: 28.4766; La: 0.20247; Ce: 0.2459; Pr: 0.23999; Nd: 0.31025; Sm: 0.45247; Eu: 0.725; Tl: 45.4988; Pb: 4.5994
Kaolinite | 0.065096 | 0.055264 | 3.5006e-05 | 0.18586 | 0.00032382 | 9.9999e-05 |  | 0.00010576 | 0.00053724 | 0.00020938 |  |  |  | 0.17666 | Sc: 0.055135; V: 0.11274; Cr: 0.19726; Co: 0.00075849; Cu: 0.0005309; Zn: 0.032636; Ga: 0.23143; As: 0.19146; Rb: 0.000323; Sr: 0.0005439; Y: 0.00030906; Zr: 0.001166; Sn: 0.11536; Sb: 0.11135; Cs: 0.0028081; Ba: 4.7365e-05
Magnetite | 0.00061854 |  |  |  | 0.0093155
Muscovite | 0.066749 | 0.0551 | 0.0017229 | 0.16586 | 0.024382 | 0.034028 | 0.0023511 | 0.050496 | 0.11045 | 0.57136 |  |  |  | 0.088394 |  | 0.07225 | 0.08436 | 0.045764 | 0.020359 | 0.027593 | 0.0036432 | 0.042548 | 0.14617 | 0.42798 | 0.33196 | 0.051222 | 0.0035058 | 0.00083693 | 0.018776 |  |  |  | 0.10562 | 0.096611 |  | 0.28663 | 0.27833 | 0.0014894 | 0.0019071 | 0.002078 | 0.0018591 | 0.0039922 | 0.013567 | 0.0035203 | 0.0030933 | 0.0032125 | 0.0036839 | 0.0034388 | 0.0030231 | 0.00375 | 0.0026746 |  |  |  |  | 0.38558 | 0.18505
Plagioclase | 0.96917 | 0.70065 |  | 2.8047 |  |  | 2.2898
Pyrite | 0.0031685 |  |  |  | 0.030784 | [7 empty] | 1.5053
Pyrophyllite | 1.5237
Quartz | 38.7745 | 70.8984
Rutile | 0.019361 |  | 3.1205
Sphalerite | 2.9301e-05 |  |  |  | 1.7564e-05 | [7 empty] | 0.0086291 |  | Zn: 0.33607
Titanite | 0.19968
Total |  | 94.2198 | 3.9124 | 63.4693 | 45.0317 | 65.4647 | 117.2715 | 19.3882 | 32.7882 | 98.992 | 21.5115 | 113.6433 | 6.5784 | 45.0653 | 0 | 17.735 | 54.2215 | 15.3209 | 54.7952 | 51.0025 | 71.4457 | 69.773 | 42.1525 | 107.2314 | 79.4866 | 32.9664 | 5.2465 | 0.6203 | 0.018776 | 0 | 0 | 0 | 43.9423 | 47.9729 | 0 | 66.6524 | 29.6887 | 2.5263 | 3.0817 | 2.5914 | 2.9467 | 3.0668 | 3.8178 | 2.5669 | 2.3405 | 1.975 | 1.9734 | 1.7576 | 1.5468 | 1.5754 | 1.4805 | 0.14878 | 0 | 0 | 0 | 45.8844 | 22.0371 | 0 | 0.16159 | 1.1587
Appendix G. I. I: Results of elemental deportment calculations for sample PV35 (CCI-altered). The deportment of elements in apatite and muscovite are estimated using their average composition in CCI-altered samples. The deportment of elements in epidote is estimated using its composition in protolith sample PV24. The deportment of elements in kaolinite is estimated using its average composition in QP-altered samples.
Mineral | Modal Proportion | Si | Ti | Al | Fe | Mg | Ca | Mn | Na | K | P | C | S | H2O | Be | Sc | V | Cr | Co | Ni | Cu | Zn | Ga | As | Rb | Sr | Y | Zr | Nb | Mo | Ag | Cd | Sn | Sb | Te | Cs | Ba | La | Ce | Pr | Nd | Sm | Eu | Gd | Tb | Dy | Ho | Er | Tm | Yb | Lu | Hf | Ta | W | Au | Tl | Pb | Bi | Th | U
| (wt.%) | (%) | (%) | (%) | (%) | (%) | (%) | (%) | (%) | (%) | (%) | (%) | (%) | (%) | (%) | (%) | (%) | (%) | (%) | (%) | (%) | (%) | (%) | (%) | (%) | (%) | (%) | (%) | (%) | (%) | (%) | (%) | (%) | (%) | (%) | (%) | (%) | (%) | (%) | (%) | (%) | (%) | (%) | (%) | (%) | (%) | (%) | (%) | (%) | (%) | (%) | (%) | (%) | (%) | (%) | (%) | (%) | (%) | (%) | (%)
Albite | 0.057483
Alunite | 0
Apatite | 0.020802 | 0.00012498 | 4.8407e-05 | 4.2653e-05 | 0.00080799 | 0.0016049 | 0.1378 | 0.0053841 | 0.0018564 | 8.3343e-05 | 9.8822 |  | 0.030148 |  | Sc: 0.0012359; V: 0.0032199; Co: 0.00076152; Cu: 0.00025484; Zn: 0.00035896; As: 0.014859; Sr: 0.066562; Y: 0.68943; Zr: 0.0010588; Ba: 0.00032896; La: 0.60153; Ce: 0.74613; Pr: 0.85477; Nd: 1.0486; Sm: 1.0876; Eu: 0.67322; Gd: 1.1016; Tb: 0.82448; Dy: 0.79139; Ho: 0.67653; Er: 0.59774; Tm: 0.44463; Yb: 0.38202; Lu: 0.31462; Pb: 0.0091331; Th: 0.073659; U: 0.060552
APS Minerals | 0
Barite | 0.00010056 | [11 empty] | 0.028601 |  | Ba: 0.10811
Bornite | 1.4864e-05 |  |  |  | 2.7342e-05 | [7 empty] | 0.0078639 |  | Cu: 0.085428
Carbonate | 14.8162 | [5 empty] | 102.6355 |  |  |  |  | 103.3549
Chalcopyrite | 0.012448 |  |  |  | 0.062605 | [7 empty] | 9.0026 |  | Cu: 39.133
Chlorite | 17.9208 | 9.1064 | 0.32045 | 25.8294 | 62.2023 | 44.4562 | 0.34094 | 39.5921 | 0.83412 | 0.74192 |  |  |  | 40.5032 | V: 32.1222; Cr: 14.7564; Co: 52.0458; Ni: 44.8614; Cu: 0.86189; Zn: 81.0058; As: 16.5423; Sr: 1.4363; Y: 2.0543; Zr: 0.092138; Sn: 27.6752; Sb: 5.4306; Ba: 0.54385; La: 0.3085; Ce: 0.46485; Pb: 1.5278
Enargite | 0
Epidote | 1.1614 | 0.87564 | 0.1081 | 1.7565 | 1.6988 | 0.013216 | 3.3323 | 0.42763 | 0.0093558 |  | 0.29467 |  |  | 0.61883 |  | 0.82798 | 2.4347 |  | 0.030469 |  |  | 0.053767 | 3.2708 | 6.6364 |  | 9.6605 | 0.78313 | 0.20302 |  |  |  |  | 2.6315 | 1.0055 |  |  | 0.012102 | 0.94348 | 0.7791 | 0.71636 | 0.64434 | 0.58953 | 4.058 | 0.63348 | 0.70816 | 0.70131 | 0.74732 | 0.7484 | 0.79789 | 0.94641 | 0.99192 | 0.17053 |  |  |  |  | 26.7324 |  |  | 1.2617
Illite | 14.436 | 13.2542 | 0.15205 | 32.5595 | 0.4605 | 1.9056 | 2.1797 | 0.15061 | 62.7985 | 35.0878 |  |  |  | 29.5075 |  | 8.5422 | 26.8343 | 9.2454 | 0.35231 |  | 0.1441 | 0.60758 | 20.9842 | 3.9977 | 24.0795 | 44.1758 | 0.69114 | 0.20782 |  |  |  |  | 16.2634 |  |  | 65.2852 | 21.9048 | 0.1089 | 0.12912 | 0.1619 | 0.17581 | 0.447 | 0.62452 |  | 0.51054 | 0.71483 | 0.47702 | 0.64273 | 0.74384 | 0.73104 | 1.1302 |  |  |  |  | 3.4565 | 20.9218
Kaolinite | 0.55648 | 0.51092 | 0.00027262 | 1.4229 | 0.0021982 | 0.00062817 |  | 0.00039273 | 0.0029886 | 0.0023038 |  |  |  | 1.4145 | Sc: 0.39011; V: 0.79135; Cr: 1.0183; Co: 0.0057719; Cu: 0.0032823; Zn: 0.13116; Ga: 1.6972; As: 0.61151; Rb: 0.0029217; Sr: 0.0064196; Y: 0.0030019; Zr: 0.010014; Sn: 0.98616; Sb: 0.31317; Cs: 0.028247; Ba: 0.00039676
Magnetite | 7.2196e-06 |  |  |  | 8.6341e-05
Muscovite | 0.034029 | 0.030379 | 0.0008002 | 0.075724 | 0.0098709 | 0.012748 | 0.0012801 | 0.011183 | 0.036642 | 0.37492 |  |  |  | 0.042209 |  | 0.030487 | 0.035313 | 0.014088 | 0.0092391 | 0.009465 | 0.0013433 | 0.010197 | 0.063929 | 0.08152 | 0.17908 | 0.036054 | 0.0020307 | 0.00042864 | 0.0098208 |  |  |  | 0.053843 | 0.016204 |  | 0.17195 | 0.13904 | 0.0008063 | 0.000974 | 0.0010495 | 0.000967 | 0.0021592 | 0.011324 | 0.0020108 | 0.001577 | 0.0018494 | 0.0019826 | 0.0018938 | 0.0016235 | 0.0019807 | 0.0013926 |  |  |  |  | 0.018273 | 0.16246
Plagioclase | 0.86073 | 0.67298 |  | 2.231 |  |  | 2.1727
Pyrite | 0.27716 |  |  |  | 2.1383 | [7 empty] | 305.9472
Pyrophyllite | 3.4988
Quartz | 33.3178 | 65.8864
Rutile | 0.41247 |  | 60.5986
Sphalerite | 0
Titanite | 0.0033788
Total |  | 90.337 | 61.1803 | 63.8752 | 66.5755 | 46.39 | 110.8002 | 40.1873 | 63.6834 | 36.207 | 10.1769 | 103.3549 | 315.0164 | 72.0862 | 0 | 9.792 | 62.2212 | 25.0341 | 52.4444 | 44.8709 | 40.2293 | 81.8088 | 26.0162 | 27.8843 | 24.2615 | 55.3816 | 4.223 | 0.51448 | 0.0098208 | 0 | 0 | 0 | 47.6101 | 6.7654 | 0 | 65.4854 | 22.7086 | 1.9632 | 2.1202 | 1.7341 | 1.8697 | 2.1263 | 5.3671 | 1.7371 | 2.0448 | 2.2094 | 1.9028 | 1.9908 | 1.988 | 2.0615 | 2.4382 | 0.17053 | 0 | 0 | 0 | 3.4748 | 49.3536 | 0 | 0.073659 | 1.3222
Appendix G. I. J: Results of elemental deportment calculations for sample ETPV049 (QP-altered). The deportment of elements in kaolinite is estimated using its average composition in QP-altered samples.
Mineral | Modal Proportion | Si | Ti | Al | Fe | Mg | Ca | Mn | Na | K | P | C | S | H2O | Be | Sc | V | Cr | Co | Ni | Cu | Zn | Ga | As | Rb | Sr | Y | Zr | Nb | Mo | Ag | Cd | Sn | Sb | Te | Cs | Ba | La | Ce | Pr | Nd | Sm | Eu | Gd | Tb | Dy | Ho | Er | Tm | Yb | Lu | Hf | Ta | W | Au | Tl | Pb | Bi | Th | U
| (wt.%) | (%) | (%) | (%) | (%) | (%) | (%) | (%) | (%) | (%) | (%) | (%) | (%) | (%) | (%) | (%) | (%) | (%) | (%) | (%) | (%) | (%) | (%) | (%) | (%) | (%) | (%) | (%) | (%) | (%) | (%) | (%) | (%) | (%) | (%) | (%) | (%) | (%) | (%) | (%) | (%) | (%) | (%) | (%) | (%) | (%) | (%) | (%) | (%) | (%) | (%) | (%) | (%) | (%) | (%) | (%) | (%) | (%) | (%) | (%)
Albite | 0.28
Alunite | 0
Apatite | 0.14 | 0.063961 | 0.0012558 | 0.13169 | 0.0086199 | 0.13546 | 89.7151 | 9.878 | 0.034617 | 0.060712 | 83.3303 |  |  |  | Sc: 1.94; V: 0.09589; Co: 0.027097; Zn: 0.0086854; As: 0.047229; Sr: 1.5627; Y: 163.3182; Zr: 0.000587; Ba: 0.013857; La: 0.01716; Ce: 0.056381; Pr: 0.38241; Nd: 1.3135; Sm: 23.3333; Eu: 64.2578; Gd: 88.4211; Tb: 102.0243; Dy: 87.8182; Ho: 52.5; Er: 28.6747; Tm: 13.3333; Yb: 8.0889; Lu: 4.5962; Pb: 0.030177; Th: 1.2233
APS Minerals | 0
Barite | 0.01 | [11 empty] | 1.1377 |  | Ba: 200.5448
Bornite | 0
Carbonate | 0
Chalcopyrite | 0
Chlorite | 0
Enargite | 0
Epidote | 0
Illite | 0
Kaolinite | 0.55 | 0.32075 | 0.00030834 | 1.371 | 0.13718 | 0.16497 |  | 0.17851 | 0.013161 | 0.041077 |  |  |  | 2.2043 | Sc: 37.4711; V: 1.5332; Cr: 2.333; Co: 0.30161; Cu: 0.0286; Zn: 0.22747; Ga: 1.175; As: 0.33133; Rb: 0.058225; Sr: 0.0080446; Y: 0.28516; Zr: 0.0080713; Sn: 0.9625; Sb: 0.016232; Cs: 0.20167; Ba: 0.0073208
Magnetite | 0
Muscovite | 0
Plagioclase | 0
Pyrite | 0.12 |  |  |  | 58.4528 | [7 empty] | 52.9897
Pyrophyllite | 53.39 | 45.2113 | 0.049386 | 96.8628 | 1.1478 | 98.1529 |  | 20.6435 | 20.0152 | 13.2486 |  |  |  | 50.0021 | Sc: 1233.0254; V: 75.6968; Cr: 39.0659; Cu: 8.5424; Ga: 146.3371; As: 26.502; Rb: 13.4779; Sr: 2.3838; Y: 24.567; Sb: 14.2414; Cs: 60.5087; Ba: 4.5555; Pb: 1.4527
Quartz | 43.62 | 54.8034
Rutile | 0.18 |  | 30.2449
Sphalerite | 0
Titanite | 0
Total |  | 100.3993 | 30.2958 | 98.3654 | 59.7464 | 98.4533 | 89.7151 | 30.7 | 20.063 | 13.3504 | 83.3303 | 0 | 54.1274 | 52.2064 | 0 | 1272.4365 | 77.3259 | 41.3988 | 0.32871 | 0 | 8.571 | 0.23616 | 147.5121 | 26.8806 | 13.5362 | 3.9546 | 188.1704 | 0.0086583 | 0 | 0 | 0 | 0 | 0.9625 | 14.2576 | 0 | 60.7103 | 205.1214 | 0.01716 | 0.056381 | 0.38241 | 1.3135 | 23.3333 | 64.2578 | 88.4211 | 102.0243 | 87.8182 | 52.5 | 28.6747 | 13.3333 | 8.0889 | 4.5962 | 0 | 0 | 0 | 0 | 0 | 1.4828 | 0 | 1.2233 | 0
Appendix G. I. K: Results of elemental deportment calculations for sample ETPV061 (QP-altered). The deportment of elements in kaolinite is estimated using its average composition in QP-altered samples.
Mineral | Modal Proportion | Si | Ti | Al | Fe | Mg | Ca | Mn | Na | K | P | C | S | H2O | Be | Sc | V | Cr | Co | Ni | Cu | Zn | Ga | As | Rb | Sr | Y | Zr | Nb | Mo | Ag | Cd | Sn | Sb | Te | Cs | Ba | La | Ce | Pr | Nd | Sm | Eu | Gd | Tb | Dy | Ho | Er | Tm | Yb | Lu | Hf | Ta | W | Au | Tl | Pb | Bi | Th | U
| (wt.%) | (%) | (%) | (%) | (%) | (%) | (%) | (%) | (%) | (%) | (%) | (%) | (%) | (%) | (%) | (%) | (%) | (%) | (%) | (%) | (%) | (%) | (%) | (%) | (%) | (%) | (%) | (%) | (%) | (%) | (%) | (%) | (%) | (%) | (%) | (%) | (%) | (%) | (%) | (%) | (%) | (%) | (%) | (%) | (%) | (%) | (%) | (%) | (%) | (%) | (%) | (%) | (%) | (%) | (%) | (%) | (%) | (%) | (%) | (%)
Albite | 0.28
Alunite | 0
Apatite | 0
APS Minerals | 1.12 | 0.0039799 |  | 3.3735 | 0.00091598 | 0.19422 | 36.0036 | 0.78127 | 4.7348 | 8.9943 | 79.0614 |  | 0.96574 | 0.4583 | Sc: 0.31015; V: 0.50777; Cu: 0.0039827; As: 0.0251; Rb: 0.33746; Sr: 137.2945; Y: 3.2582; Zr: 0.0033185; Ba: 12.3964; La: 5.5446; Ce: 6.3348; Pr: 7.0672; Nd: 7.2258; Sm: 9.6891; Eu: 15.009; Gd: 18.3333; Tb: 20.1481; Dy: 13.1571; Ho: 5.6281; Er: 1.4177; Tm: 0.65411; Yb: 0.2377; Pb: 41.005; Bi: 1.4489; Th: 19.4595; U: 2.0323
Barite | 0.03 | [11 empty] | 0.038807 |  | Ba: 29.6031
Bornite | 0
Carbonate | 0
Chalcopyrite | 0
Chlorite | 0
Enargite | 0.01 | [11 empty] | 0.030664 |  | Cu: 10.4967; As: 14.7013
Epidote | 0
Illite | 0
Kaolinite | 0.21 | 0.16193 | 8.785e-05 | 0.65033 | 0.00050676 | 0.056444 |  | 0.06876 | 0.0050251 | 0.013758 |  |  |  | 1.0203 | Sc: 0.47654; V: 0.9226; Cr: 1.3166; Co: 0.0046124; Cu: 0.00029597; Zn: 0.27723; Ga: 0.72414; As: 0.0081144; Rb: 0.022231; Sr: 0.00057543; Y: 0.0061091; Zr: 0.0021778; Sn: 0.07861; Sb: 0.014182; Cs: 0.43833; Ba: 0.00013735
Magnetite | 0
Muscovite | 0
Plagioclase | 0
Pyrite | 19.59 |  |  |  | 92.3358 | [7 empty] | 98.3587
Pyrophyllite | 43.07 | 47.5369 | 0.037116 | 95.1277 | 0.1522 | 86.3559 |  | 13.9796 | 14.3256 | 29.1268 |  |  |  | 64.721 | Sc: 35.7812; V: 51.141; Cr: 17.552; Cu: 0.40156; Ga: 103.0141; As: 4.1273; Rb: 9.4698; Sr: 0.0045343; Zr: 0.063807; Sb: 4.4748; Cs: 97.2548
Quartz | 32.85 | 54.5604
Rutile | 0.67 |  | 84.0025
Sphalerite | 0
Titanite | 0
Total |  | 102.2632 | 84.0397 | 99.1516 | 92.4894 | 86.6066 | 36.0036 | 14.8297 | 19.0654 | 38.1349 | 79.0614 | 0 | 99.3939 | 66.1996 | 0 | 36.5679 | 52.5714 | 18.8687 | 0.0046124 | 0 | 10.9025 | 0.27723 | 103.7382 | 18.8618 | 9.8295 | 137.2996 | 3.2643 | 0.069304 | 0 | 0 | 0 | 0 | 0.07861 | 4.489 | 0 | 97.6932 | 41.9997 | 5.5446 | 6.3348 | 7.0672 | 7.2258 | 9.6891 | 15.009 | 18.3333 | 20.1481 | 13.1571 | 5.6281 | 1.4177 | 0.65411 | 0.2377 | 0 | 0 | 0 | 0 | 0 | 0 | 41.005 | 1.4489 | 19.4595 | 2.0323
Appendix G. I. L: Results of elemental deportment calculations for sample ETPV065 (QP-altered). The deportment of elements in APS minerals is estimated using its average composition in QP-altered samples.
Mineral | Modal Proportion | Si | Ti | Al | Fe | Mg | Ca | Mn | Na | K | P | C | S | H2O | Be | Sc | V | Cr | Co | Ni | Cu | Zn | Ga | As | Rb | Sr | Y | Zr | Nb | Mo | Ag | Cd | Sn | Sb | Te | Cs | Ba | La | Ce | Pr | Nd | Sm | Eu | Gd | Tb | Dy | Ho | Er | Tm | Yb | Lu | Hf | Ta | W | Au | Tl | Pb | Bi | Th | U
| (wt.%) | (%) | (%) | (%) | (%) | (%) | (%) | (%) | (%) | (%) | (%) | (%) | (%) | (%) | (%) | (%) | (%) | (%) | (%) | (%) | (%) | (%) | (%) | (%) | (%) | (%) | (%) | (%) | (%) | (%) | (%) | (%) | (%) | (%) | (%) | (%) | (%) | (%) | (%) | (%) | (%) | (%) | (%) | (%) | (%) | (%) | (%) | (%) | (%) | (%) | (%) | (%) | (%) | (%) | (%) | (%) | (%) | (%) | (%) | (%)
Albite | 0.35
Alunite | 0
Apatite | 0
APS Minerals | 0.01 | 2.2894e-05 | 4.7998e-06 | 0.02372 | 3.9948e-05 | 0.0010342 | 0.5227 | 0.0033612 | 0.041477 | 0.050861 | 2.1527 |  | 0.03395 | 0.0025447 |  | 0.035019 | 0.0026415 |  |  |  | 0.00065654 |  |  | 0.0001692 | 0.0015187 | 7.0911 | 0.41 | 4.9334e-05 | [8 empty] | 2.5311 | 0.2716 | 0.23375 | 0.28826 | 0.28784 | 0.3272 | 0.484 | 0.55965 | 1.4575 | 0.24717 | 0.085981 | 0.022099 | 0.0078493 | 0.0038 | 0.0023913 | 0.00047794 |  |  |  |  | 1.0744 | 0.54315 | 0.40065 | 0.01008
Barite | 0.01 | [11 empty] | 0.052451 |  | Ba: 244.435
Bornite | 0
Carbonate | 0
Chalcopyrite | 0
Chlorite | 0
Enargite | 0
Epidote | 0
Illite | 0
Kaolinite | 13.81 | 8.5643 | 0.01856 | 34.0676 | 0.43513 | 7.6174 |  | 4.1163 | 1.8726 | 9.7965 |  |  |  | 40.4376 | Sc: 311.6654; V: 34.2098; Co: 0.70997; Cu: 0.68002; Zn: 1.5961; Ga: 45.6273; As: 1.441; Rb: 8.3893; Sr: 0.57866; Y: 5.2478; Zr: 0.34065; Sb: 1.6157; Cs: 19.6809; Ba: 5.8449; W: 0.24491; Tl: 2.4923; Pb: 0.051372
Magnetite | 0
Muscovite | 0.04
Plagioclase | 0
Pyrite | 3.12 |  |  |  | 81.9468 | [7 empty] | 63.5175
Pyrophyllite | 35.31 | 31.6995 | 0.057624 | 63.4089 | 0.35761 | 24.3455 |  | 6.0013 | 18.5885 | 25.9933 |  |  |  | 26.7647 | Sc: 475.3798; V: 67.2674; Cr: 33.933; Co: 0.86079; Cu: 1.6373; Zn: 1.8208; Ga: 90.8942; As: 5.2776; Rb: 20.295; Sr: 2.4469; Y: 7.6799; Zr: 0.087099; Sb: 28.0316; Cs: 17.3138; Ba: 18.1678; Tl: 6.7904; Pb: 0.54085
Quartz | 43.84 | 58.6439
Rutile | 0.09 |  | 17.2616
Sphalerite | 0.18 |  |  |  | 0.29168 | [7 empty] | 2.2717 |  | Zn: 205.0171
Titanite | 0
Total |  | 98.9078 | 17.3378 | 97.5002 | 83.0312 | 31.964 | 0.5227 | 10.121 | 20.5026 | 35.8406 | 2.1527 | 0 | 65.8756 | 67.2049 | 0 | 787.0802 | 101.4798 | 33.933 | 1.5708 | 0 | 2.3179 | 208.434 | 136.5215 | 6.7187 | 28.6858 | 10.1167 | 13.3377 | 0.4278 | 0 | 0 | 0 | 0 | 0 | 29.6473 | 0 | 36.9948 | 270.9789 | 0.2716 | 0.23375 | 0.28826 | 0.28784 | 0.3272 | 0.484 | 0.55965 | 1.4575 | 0.24717 | 0.085981 | 0.022099 | 0.0078493 | 0.0038 | 0.0023913 | 0.00047794 | 0 | 0.24491 | 0 | 9.2827 | 1.6666 | 0.54315 | 0.40065 | 0.01008
Appendix G. I. M: Results of elemental deportment calculations for sample ETPV068 (QP-altered). The deportment of elements in APS minerals and kaolinite are estimated using their average composition in QP-altered samples.
Mineral | Modal Proportion | Si | Ti | Al | Fe | Mg | Ca | Mn | Na | K | P | C | S | H2O | Be | Sc | V | Cr | Co | Ni | Cu | Zn | Ga | As | Rb | Sr | Y | Zr | Nb | Mo | Ag | Cd | Sn | Sb | Te | Cs | Ba | La | Ce | Pr | Nd | Sm | Eu | Gd | Tb | Dy | Ho | Er | Tm | Yb | Lu | Hf | Ta | W | Au | Tl | Pb | Bi | Th | U
| (wt.%) | (%) | (%) | (%) | (%) | (%) | (%) | (%) | (%) | (%) | (%) | (%) | (%) | (%) | (%) | (%) | (%) | (%) | (%) | (%) | (%) | (%) | (%) | (%) | (%) | (%) | (%) | (%) | (%) | (%) | (%) | (%) | (%) | (%) | (%) | (%) | (%) | (%) | (%) | (%) | (%) | (%) | (%) | (%) | (%) | (%) | (%) | (%) | (%) | (%) | (%) | (%) | (%) | (%) | (%) | (%) | (%) | (%) | (%) | (%)
Albite | 0.68
Alunite | 0
Apatite | 0
APS Minerals | 0.03 | 6.8191e-05 | 8.6182e-06 | 0.058719 | 0.00080286 | 0.0076993 | 3.2724 | 0.032078 | 0.12443 | 0.27465 | 3.8331 |  | 0.8895 | 0.0089943 |  | 0.30543 | 0.0038947 |  |  |  | 0.0046422 |  |  | 0.0067365 | 0.0079397 | 21.1031 | 3.1948 | 9.9174e-05 | [8 empty] | 16.9444 | 1.3525 | 1.2934 | 1.4493 | 1.6111 | 2.2535 | 4.0333 | 5.2778 | 4.3725 | 2.1656 | 0.61745 | 0.14688 | 0.047771 | 0.023171 | 0.015172 | 0.00091549 |  |  |  |  | 1.7309 | 0.15583 | 1.7302 | 0.026481
Barite | 0
Bornite | 0
Carbonate | 0
Chalcopyrite | 0
Chlorite | 0
Enargite | 0
Epidote | 0
Illite | 0
Kaolinite | 0.19 | 0.11715 | 7.2776e-05 | 0.38458 | 0.017116 | 0.067183 |  | 0.088165 | 0.0045465 | 0.01419 |  |  |  | 0.67638 | Sc: 12.681; V: 0.23132; Cr: 0.82519; Co: 0.061059; Cu: 0.011944; Zn: 1.0133; Ga: 0.37505; As: 0.071108; Rb: 0.020114; Sr: 0.0028857; Y: 0.098701; Zr: 0.0021983; Sn: 0.36438; Sb: 0.0034116; Cs: 0.16587; Ba: 0.0068611
Magnetite | 0
Muscovite | 0
Plagioclase | 0
Pyrite | 0.14 |  |  |  | 24.6363 | [7 empty] | 24.5421
Pyrophyllite | 56.55 | 51.1266 | 0.04657 | 81.4207 | 0.63946 | 90.3042 |  | 15.1739 | 17.862 | 11.9891 |  |  |  | 49.8095 | Sc: 3416.0294; V: 89.147; Cr: 154.7296; Cu: 13.782; Ga: 135.853; As: 11.8518; Rb: 8.9798; Sr: 0.35259; Zr: 0.093471; Sb: 11.7162; Cs: 79.8881; Ba: 4.0842
Quartz | 38.93 | 51.7026
Rutile | 0.44 |  | 50.5089
Sphalerite | 0
Titanite | 0
Total |  | 102.9464 | 50.5556 | 81.864 | 25.2937 | 90.3791 | 3.2724 | 15.2942 | 17.991 | 12.278 | 3.8331 | 0 | 25.4316 | 50.4949 | 0 | 3429.0158 | 89.3822 | 155.5548 | 0.061059 | 0 | 13.7986 | 1.0133 | 136.2281 | 11.9296 | 9.0079 | 21.4586 | 3.2935 | 0.095769 | 0 | 0 | 0 | 0 | 0.36438 | 11.7196 | 0 | 80.054 | 21.0355 | 1.3525 | 1.2934 | 1.4493 | 1.6111 | 2.2535 | 4.0333 | 5.2778 | 4.3725 | 2.1656 | 0.61745 | 0.14688 | 0.047771 | 0.023171 | 0.015172 | 0.00091549 | 0 | 0 | 0 | 0 | 1.7309 | 0.15583 | 1.7302 | 0.026481
Appendix G. I. N: Results of elemental deportment calculations for sample ETPV076 (QP-altered). The deportment of elements in APS minerals is estimated using its average composition in QP-altered samples.
Mineral | Modal Proportion | Si | Ti | Al | Fe | Mg | Ca | Mn | Na | K | P | C | S | H2O | Be | Sc | V | Cr | Co | Ni | Cu | Zn | Ga | As | Rb | Sr | Y | Zr | Nb | Mo | Ag | Cd | Sn | Sb | Te | Cs | Ba | La | Ce | Pr | Nd | Sm | Eu | Gd | Tb | Dy | Ho | Er | Tm | Yb | Lu | Hf | Ta | W | Au | Tl | Pb | Bi | Th | U
| (wt.%) | (%) | (%) | (%) | (%) | (%) | (%) | (%) | (%) | (%) | (%) | (%) | (%) | (%) | (%) | (%) | (%) | (%) | (%) | (%) | (%) | (%) | (%) | (%) | (%) | (%) | (%) | (%) | (%) | (%) | (%) | (%) | (%) | (%) | (%) | (%) | (%) | (%) | (%) | (%) | (%) | (%) | (%) | (%) | (%) | (%) | (%) | (%) | (%) | (%) | (%) | (%) | (%) | (%) | (%) | (%) | (%) | (%) | (%) | (%)
Albite | 0.15
Alunite | 0
Apatite | 0
APS Minerals | 0.04 | 0.00010023 | 1.8204e-05 | 0.10173 | 5.7675e-05 | 0.023318 | 4.349 | 0.0081456 | 0.16591 | 0.3662 | 4.1182 |  | 0.073361 | 0.010347 |  | 0.014085 | 0.0087721 |  |  |  | 0.00060721 |  |  | 0.0018237 | 0.010586 | 14.2568 | 0.33401 | 0.00022903 | [8 empty] | 2.1825 | 0.37341 | 0.48563 | 0.54332 | 0.57783 | 0.78144 | 1.3407 | 1.4232 | 1.4694 | 0.8549 | 0.35317 | 0.091691 | 0.030441 | 0.016136 | 0.0098876 | 0.0022928 |  |  |  |  | 7.9034 | 0.046371 | 1.7373 | 0.053805
Barite | 0
Bornite | 0
Carbonate | 0
Chalcopyrite | 0
Chlorite | 0
Enargite | 0
Epidote | 0
Illite | 0
Kaolinite | 10.86 | 7.3743 | 0.0039539 | 28.5097 | 0.0161 | 6.6475 | [7 empty] | 33.4717 | Sc: 25.493; V: 22.5541; Cr: 15.8375; Zn: 0.017855; Ga: 30.8231; As: 0.47863; Sr: 0.0021993; Zr: 0.093272; Sn: 22.3822
Magnetite | 0
Muscovite | 0
Plagioclase | 0
Pyrite | 9.96 |  |  |  | 94.4733 | [7 empty] | 109.4764
Pyrophyllite | 31.39 | 31.0284 | 0.034286 | 58.8441 | 0.076497 | 37.7166 |  | 0.72366 | 5.1578 | 1.1192 |  |  |  | 22.5302 | Sc: 55.2641; V: 96.7554; Cr: 34.6796; Zn: 0.058058; Ga: 90.3569; As: 2.9577; Sr: 0.012714; Zr: 0.24264; Sb: 16.8567; Pb: 0.31579
Quartz | 44.47 | 65.1245
Rutile | 0.39 |  | 70.9304
Sphalerite | 0
Titanite | 0
Total |  | 103.5273 | 70.9687 | 87.4555 | 94.5659 | 44.3874 | 4.349 | 0.7318 | 5.3237 | 1.4854 | 4.1182 | 0 | 109.5498 | 56.0123 | 0 | 80.7711 | 119.3183 | 50.5171 | 0 | 0 | 0.00060721 | 0.075912 | 121.1801 | 3.4382 | 0.010586 | 14.2717 | 0.33401 | 0.33614 | 0 | 0 | 0 | 0 | 22.3822 | 16.8567 | 0 | 0 | 2.1825 | 0.37341 | 0.48563 | 0.54332 | 0.57783 | 0.78144 | 1.3407 | 1.4232 | 1.4694 | 0.8549 | 0.35317 | 0.091691 | 0.030441 | 0.016136 | 0.0098876 | 0.0022928 | 0 | 0 | 0 | 0 | 8.2192 | 0.046371 | 1.7373 | 0.053805
Appendix G. I. O: Results of elemental deportment calculations for sample ETPV099 (QP-altered). The deportment of elements in kaolinite is estimated using its average composition in QP-altered samples.
Mineral | Modal Proportion | Si | Ti | Al | Fe | Mg | Ca | Mn | Na | K | P | C | S | H2O | Be | Sc | V | Cr | Co | Ni | Cu | Zn | Ga | As | Rb | Sr | Y | Zr | Nb | Mo | Ag | Cd | Sn | Sb | Te | Cs | Ba | La | Ce | Pr | Nd | Sm | Eu | Gd | Tb | Dy | Ho | Er | Tm | Yb | Lu | Hf | Ta | W | Au | Tl | Pb | Bi | Th | U
| (wt.%) | (%) | (%) | (%) | (%) | (%) | (%) | (%) | (%) | (%) | (%) | (%) | (%) | (%) | (%) | (%) | (%) | (%) | (%) | (%) | (%) | (%) | (%) | (%) | (%) | (%) | (%) | (%) | (%) | (%) | (%) | (%) | (%) | (%) | (%) | (%) | (%) | (%) | (%) | (%) | (%) | (%) | (%) | (%) | (%) | (%) | (%) | (%) | (%) | (%) | (%) | (%) | (%) | (%) | (%) | (%) | (%) | (%) | (%) | (%)
Albite | 0.16
Alunite | 0
Apatite | 0
APS Minerals | 0.2 | 0.021583 | 9.7998e-05 | 0.3932 | 4.8779e-05 | 0.0735 | 17.7572 | 0.39548 | 0.15953 | 0.43021 | 45.2444 |  | 0.1504 | 0.064352 |  | 0.20142 | 0.22336 |  |  |  |  | 0.00079435 |  | 0.0062184 | 0.017915 | 46.4564 | 1.2916 | 0.0020513 | [8 empty] | 14.094 | 16.8627 | 17.3996 | 17.2989 | 17.1533 | 15.3982 | 13.745 | 10.5636 | 10.2174 | 4.7976 | 1.6438 | 0.8489 | 0.26897 | 0.18919 | 0.10719 | 0.0080321 |  |  |  |  | 0.17778 | 0.27957 | 1.848 | 0.085048
Barite | 0.02 | [11 empty] | 0.036583 |  | Ba: 197.3535
Bornite | 0
Carbonate | 0
Chalcopyrite | 0
Chlorite | 0
Enargite | 0
Epidote | 0
Illite | 0
Kaolinite | 2.48 | 1.9358 | 0.0010567 | 5.7457 | 0.007228 | 0.68493 |  | 0.39576 | 0.059344 | 0.16537 |  |  |  | 8.6101 | Sc: 2.3615; V: 3.2207; Cr: 2.1393; Co: 0.022851; Cu: 0.016203; Zn: 0.30644; Ga: 1.6031; As: 0.08966; Rb: 0.26254; Sr: 0.0079891; Y: 0.063427; Zr: 0.03561; Sn: 6.6769; Sb: 0.20935; Cs: 2.5213; Ba: 0.016228
Magnetite | 0
Muscovite | 0.04
Plagioclase | 0
Pyrite | 10.24 |  |  |  | 58.2903 | [7 empty] | 72.6991
Pyrophyllite | 57.46 | 65.0039 | 0.050189 | 95.4467 | 0.11211 | 85.1059 |  | 5.5415 | 18.3786 | 38.3162 |  |  | 0.22984 | 51.4149 | Sc: 48.4088; V: 161.3427; Cr: 80.5456; Cu: 0.56022; Ga: 150.1499; As: 2.0774; Rb: 18.2487; Sr: 0.014613; Zr: 0.29467; Sb: 11.1935; Cs: 60.0091; Ba: 0.32779; Pb: 0.020248; Bi: 2.9657
Quartz | 25.54 | 42.9406
Rutile | 0.53 |  | 67.6399
Sphalerite | 0
Titanite | 0
Total |  | 109.902 | 67.6913 | 101.5856 | 58.4097 | 85.8643 | 17.7572 | 6.3327 | 18.5975 | 38.9118 | 45.2444 | 0 | 73.1159 | 60.0893 | 0 | 50.9718 | 164.7867 | 82.6849 | 0.022851 | 0 | 0.57642 | 0.30724 | 151.753 | 2.1732 | 18.5292 | 46.479 | 1.355 | 0.33233 | 0 | 0 | 0 | 0 | 6.6769 | 11.4029 | 0 | 62.5303 | 211.7914 | 16.8627 | 17.3996 | 17.2989 | 17.1533 | 15.3982 | 13.745 | 10.5636 | 10.2174 | 4.7976 | 1.6438 | 0.8489 | 0.26897 | 0.18919 | 0.10719 | 0.0080321 | 0 | 0 | 0 | 0 | 0.19803 | 3.2452 | 1.848 | 0.085048
Appendix G. I. P: Results of elemental deportment calculations for sample ETPV058 (QA-altered). The deportment of trace elements in APS minerals is estimated using its average composition in QP-altered samples.
Mineral | Modal Proportion | Si | Ti | Al | Fe | Mg | Ca | Mn | Na | K | P | C | S | H2O | Be | Sc | V | Cr | Co | Ni | Cu | Zn | Ga | As | Rb | Sr | Y | Zr | Nb | Mo | Ag | Cd | Sn | Sb | Te | Cs | Ba | La | Ce | Pr | Nd | Sm | Eu | Gd | Tb | Dy | Ho | Er | Tm | Yb | Lu | Hf | Ta | W | Au | Tl | Pb | Bi | Th | U
| (wt.%) | (%) | (%) | (%) | (%) | (%) | (%) | (%) | (%) | (%) | (%) | (%) | (%) | (%) | (%) | (%) | (%) | (%) | (%) | (%) | (%) | (%) | (%) | (%) | (%) | (%) | (%) | (%) | (%) | (%) | (%) | (%) | (%) | (%) | (%) | (%) | (%) | (%) | (%) | (%) | (%) | (%) | (%) | (%) | (%) | (%) | (%) | (%) | (%) | (%) | (%) | (%) | (%) | (%) | (%) | (%) | (%) | (%) | (%) | (%)
Albite | 0.23
Alunite | 6.07 | 0.38588 | 0.0088251 | 31.907 | 0.068448 | 13.0501 | 68.4575 | 0.35326 | 24.8788 | 32.5678 | 30.8426 |  | 12.7387 | 7.5245 |  |  | 20.9969 |  | 0.09026 |  | 0.042418 | 0.34931 | 39.8178 | 0.26949 | 4.8189 | 38.6879 | 0.51376 | 0.010937 |  | 0.96072 | [5 empty] | 8.3463 | 50.3668 | 4.7687 | 5.3183 | 6.8617 | 6.6259 | 8.3445 | 20.4279 | 10.2794 | 8.017 | 2.7399 | 0.71412 | 0.38745 |  | 0.13631 |  |  |  | 0.21852 |  |  | 13.4211 | 2.9387 | 4.915
Apatite | 0
APS Minerals | 0.06 | 0.00015257 | 2.9078e-05 | 0.20809 | 8.5782e-05 | 0.024701 | 17.0261 | 0.0084122 | 0.074782 | 0.0238 | 11.7375 |  | 0.053425 | 0.038988 |  | 0.055728 | 0.18868 |  | 0.0037175 |  | 0.00054507 | 0.013029 |  | 0.0013953 | 0.077863 | 5.4066 | 2.3135 | 0.0021622 | [8 empty] | 1.2249 | 0.048735 | 0.066589 | 0.09913 | 0.17761 | 1.1783 | 3.75 | 5.0804 | 6.7925 | 4.7917 | 2.5147 | 0.84255 | 0.33898 | 0.17437 | 0.025424 | [5 empty] | 0.28945 | 0.061905 | 0.16194 | 1.1183
Barite | 0.01 | [11 empty] | 0.018702 |  | Ba: 19.3757
Bornite | 0
Carbonate | 0
Chalcopyrite | 0
Chlorite | 0.01
Enargite | 0.01 | [11 empty] | 0.044332 |  | Cu: 3.3838; As: 4.0214
Epidote | 0
Illite | 0
Kaolinite | 0.35 | 0.24308 | 0.00090464 | 1.2947 | 0.01621 | 0.42427 |  | 0.052775 | 0.008389 | 0.01096 |  |  |  | 1.5927 | Sc: 0.89577; V: 1.5641; Cr: 0.95068; Co: 0.078067; Ni: 0.1225; Cu: 0.0015653; Zn: 0.053203; Ga: 2.551; As: 0.0051797; Rb: 0.06145; Y: 0.0054859; Zr: 0.0063063; Sb: 0.016477; Pb: 0.00070352
Magnetite | 0
Muscovite | 1.36 | 0.92899 | 0.031197 | 4.6323 | 0.024647 | 28.6171 |  | 0.28782 | 0.26078 | 12.5637 |  |  | 0.044712 | 2.6397 |  | 6.6807 | 5.3572 | 0.10791 | 0.042131 |  | 0.032313 | 0.088599 | 9.6152 | 0.17827 | 16.8183 | 0.0008967 | 1.4922 | 1.9849 |  | 1.0273 |  |  | 0.50746 | 0.69361 |  | 17.17 | 0.0031347 | 0.036218 | 0.03972 | 0.05913 | 0.037743 | 0.14423 |  |  | 0.23094 | 0.75556 | 1 | 1.4179 | 1.4906 | 1.9942 | 1.4407 |  |  | 0.05984 |  | 4.5816 | 0.0041005 | 0.22667
Plagioclase | 0
Pyrite | 3.28 |  |  |  | 30.8445 | [7 empty] | 23.8092
Pyrophyllite | 11.54 | 11.3601 | 0.029827 | 31.2522 | 0.053447 | 16.1003 |  | 0.46402 | 2.4341 | 1.6864 |  |  | 0.094849 | 16.3757 | Sc: 10.7183; V: 16.8841; Cu: 0.094352; Ga: 21.4483; As: 0.58554; Rb: 4.6689; Sr: 0.0031957; Y: 0.054263; Zr: 0.024535; Mo: 1.951; Sb: 0.72889; Cs: 31.0137; Ba: 0.0041798; Tl: 0.82867; Pb: 0.0063789
Quartz | 72.35 | 107.5
Rutile | 0.26 |  | 50.3524
Sphalerite | 0
Titanite | 0
Total |  | 120.4183 | 50.4231 | 69.2942 | 31.0074 | 58.2165 | 85.4836 | 1.1663 | 27.6568 | 46.8528 | 42.5801 | 0 | 36.8039 | 28.1716 | 0 | 18.3505 | 44.9908 | 1.0586 | 0.21418 | 0.1225 | 3.555 | 0.50414 | 73.4322 | 5.0612 | 26.4454 | 44.0986 | 4.3792 | 2.0288 | 0 | 3.9391 | 0 | 0 | 0.50746 | 1.439 | 0 | 56.53 | 70.9747 | 4.8537 | 5.4246 | 7.02 | 6.8413 | 9.667 | 24.1779 | 15.3599 | 15.0404 | 8.2872 | 4.2288 | 2.6479 | 1.8296 | 2.3049 | 1.4661 | 0 | 0 | 0.27836 | 0 | 5.4102 | 13.7217 | 3.2272 | 5.0769 | 1.1183
Appendix G. I. Q: Results of elemental deportment calculations for sample ETPV072 (QA-altered). The deportment of trace elements in APS minerals is estimated using its average composition in QP-altered samples. The deportment of elements in kaolinite and muscovite are estimated using their composition in QA-altered sample ETPV058.
Mineral | Modal Proportion | Si | Ti | Al | Fe | Mg | Ca | Mn | Na | K | P | C | S | H2O | Be | Sc | V | Cr | Co | Ni | Cu | Zn | Ga | As | Rb | Sr | Y | Zr | Nb | Mo | Ag | Cd | Sn | Sb | Te | Cs | Ba | La | Ce | Pr | Nd | Sm | Eu | Gd | Tb | Dy | Ho | Er | Tm | Yb | Lu | Hf | Ta | W | Au | Tl | Pb | Bi | Th | U
| (wt.%) | (%) | (%) | (%) | (%) | (%) | (%) | (%) | (%) | (%) | (%) | (%) | (%) | (%) | (%) | (%) | (%) | (%) | (%) | (%) | (%) | (%) | (%) | (%) | (%) | (%) | (%) | (%) | (%) | (%) | (%) | (%) | (%) | (%) | (%) | (%) | (%) | (%) | (%) | (%) | (%) | (%) | (%) | (%) | (%) | (%) | (%) | (%) | (%) | (%) | (%) | (%) | (%) | (%) | (%) | (%) | (%) | (%) | (%) | (%)
Albite | 0.19
Alunite | 23.2 | 1.8753 | 0.024282 | 78.5402 | 0.24953 | 49.4693 | 191.131 | 8.5146 | 57.211 | 83.0949 | 103.8859 |  | 38.3097 | 30.8517 | V: 80.2794; Cr: 40.1018; Co: 0.48019; Cu: 0.80235; Zn: 4.2125; Ga: 121.7493; As: 4.6076; Rb: 26.2706; Sr: 114.5032; Y: 3.795; Zr: 0.11977; Ba: 126.1844; La: 111.7608; Ce: 73.4842; Pr: 79.207; Nd: 66.8672; Sm: 47.6541; Eu: 78.1067; Gd: 35.7175; Tb: 35.2296; Dy: 8.9544; Ho: 7.298; Yb: 2.2308; W: 0.464; Pb: 100.7572; Bi: 8.0433; Th: 28.9542
Apatite | 0
APS Minerals | 0.01 | 3.2333e-05 | 3.4888e-06 | 0.020919 | 1.3636e-05 | 0.0040831 | 1.6052 | 0.0088416 | 0.011657 | 0.0020344 | 1.9492 |  | 0.0075641 | 0.003601 | Sc: 0.6352; V: 0.28571; Co: 0.0014784; Cu: 0.0013834; Zn: 0.015467; Rb: 0.029412; Sr: 2.2581; Y: 1.0905; Ba: 0.35892; La: 0.07309; Ce: 0.073529; Pr: 0.15419; Nd: 0.27569; Sm: 0.97297; Eu: 1.7667; Gd: 2.2599; Tb: 3.7037; Dy: 2.4561; Ho: 1.1589; Er: 0.33333; Tm: 0.084211; Yb: 0.022436; Pb: 0.21158; Bi: 0.0086674; Th: 0.31596; U: 0.015355
Barite | 0.11 | [11 empty] | 0.19369 |  | Ba: 178.6856
Bornite | 0
Carbonate | 0
Chalcopyrite | 0
Chlorite | 0
Enargite | 0
Epidote | 0
Illite | 0
Kaolinite | 5.05 | 4.4596 | 0.0093964 | 11.8309 | 0.22308 | 6.0714 |  | 4.802 | 0.11321 | 0.08111 |  |  |  | 11.5657 | Sc: 7.2984; V: 4.3286; Cr: 6.7833; Co: 0.53755; Ni: 0.54124; Cu: 0.55888; Zn: 4.7545; Ga: 24.5384; As: 1.8975; Rb: 0.85404; Y: 0.27535; Zr: 0.13036; Sb: 2.8789; Pb: 0.022494
Magnetite | 0
Muscovite | 0.88 | 0.76431 | 0.014532 | 1.8983 | 0.015211 | 18.365 |  | 1.1744 | 0.15782 | 4.1695 |  |  | 0.027077 | 0.85962 |  | 2.441 | 0.66489 | 0.034528 | 0.01301 |  | 0.51738 | 0.35508 | 4.1477 | 2.9286 | 10.4824 | 0.00085161 | 3.3588 | 1.84 |  | 2.5846 |  |  | 1.65 | 5.4347 |  | 19.7951 | 0.0017007 | 0.058472 | 0.049774 | 0.096916 | 0.066165 | 0.25686 |  |  | 0.29333 | 0.98807 | 1.457 | 2.0533 | 2.2463 | 3.1308 | 2.4719 |  |  | 0.021511 |  | 3.2403 | 0.0058797 | 0.20022
Plagioclase | 0
Pyrite | 7.03 |  |  |  | 63.0294 | [7 empty] | 48.0459
Pyrophyllite | 12.1 | 14.8665 | 0.016604 | 21.2027 | 0.19986 | 31.8393 |  | 8.0742 | 0.53438 | 0.039516 |  |  | 0.58949 | 8.542 | Sc: 13.8205; V: 14.1743; Cr: 18.1778; Co: 0.85866; Cu: 0.81601; Zn: 7.9744; Ga: 37.2172; As: 2.6629; Sr: 0.0031226; Zr: 0.046851; Sb: 5.4608; Cs: 9.8363; Ba: 0.0040088
Quartz | 43.37 | 81.9291
Rutile | 0.25 |  | 34.8543
Sphalerite | 0
Titanite | 0
Total |  | 103.8948 | 34.9191 | 113.493 | 63.7171 | 105.7489 | 192.7361 | 22.574 | 58.028 | 87.3871 | 105.835 | 0 | 87.1734 | 51.8225 | 0 | 24.1951 | 99.7328 | 65.0974 | 1.8909 | 0.54124 | 2.696 | 17.312 | 187.6526 | 12.0966 | 37.6364 | 116.7653 | 8.5196 | 2.1369 | 0 | 2.5846 | 0 | 0 | 1.65 | 13.7743 | 0 | 29.6314 | 305.2346 | 111.8924 | 73.6075 | 79.4581 | 67.209 | 48.8839 | 79.8733 | 37.9774 | 39.2267 | 12.3986 | 9.9139 | 2.3867 | 2.3305 | 5.384 | 2.4719 | 0 | 0 | 0.48551 | 0 | 3.2403 | 100.9972 | 8.2522 | 29.2701 | 0.015355

## G. II
Appendix G. II: Major element composition of pyrophyllite from the NHM Collection, determined by EPMA, with associated uncertainty and limit of detection. The abundance of cations was calculated on the basis of 11 oxygen equivalents
Analysis | Concentration (wt.%) | [17 empty] | Composition (apfu) | [15 empty] | Uncertainty (2σ, wt.%) | [14 empty] | Limit of Detection (wt.%)
| Si | Ti | Al | V | Cr | Fe | Mg | Ca | Mn | Sr | Na | K | F | S | Cl | H | O | Total | Si | Ti | Al | ivAl | viAl | V | Fe | Mg | Ca | Mn | Na | K | F | S | Cl | OH | Si | Ti | Al | V | Cr | Fe | Mg | Ca | Mn | Sr | Na | K | F | S | Cl | Si | Ti | Al | V | Cr | Fe | Mg | Ca | Mn | Sr | Na | K | F | S | Cl
BM.1910,595_001 | 31.9 | <0.017 | 15.6 | <0.02 | <0.02 | 0.08 | 0.020 | 0.04 | <0.02 | <0.08 | 0.06 | <0.03 | <0.08 | <0.014 | <0.02 | 0.2 | 51.92 | 99.93 | 3.9675 | 0.00082036 | 2.0236 | 0.032462 | 1.9911 | 0.00082457 | 0.0033358 | 0.0028746 | 0.0034861 | 0.00086785 | 0.0091165 | 0.0015156 | 0.0096078 | 0.00096316 | 0.0012938 | 1.9891 | 0.8 | 0.020 | 0.4 | 0.04 | 0.04 | 0.04 | 0.020 | 0.04 | 0.04 | 0.14 | 0.06 | 0.04 | 0.14 | 0.020 | 0.04 | 0.02 | 0.02 | 0.02 | 0.02 | 0.02 | 0.02 | 0.01 | 0.02 | 0.02 | 0.08 | 0.03 | 0.03 | 0.08 | 0.01 | 0.02
BM.1910,595_002 | 31.5 | <0.018 | 15.2 | 0.02 | <0.015 | 0.06 | <0.015 | 0.02 | <0.02 | <0.07 | 0.06 | <0.03 | <0.08 | <0.013 | <0.03 | 0.39 | 52.57 | 99.91 | 3.9819 | 0.00088283 | 2.0059 | 0.018098 | 1.9878 | 0.0013952 | 0.0025452 | 0.0014351 | 0.0017733 | 0.00090391 | 0.0092745 | 0.0015773 | 0.0099202 | 0.00095824 | 0.0016615 | 1.9884 | 0.8 | 0.020 | 0.4 | 0.04 | 0.020 | 0.04 | 0.020 | 0.04 | 0.04 | 0.12 | 0.08 | 0.04 | 0.14 | 0.020 | 0.04 | 0.02 | 0.02 | 0.02 | 0.02 | 0.01 | 0.02 | 0.02 | 0.02 | 0.02 | 0.07 | 0.04 | 0.03 | 0.08 | 0.01 | 0.03
BM.1910,595_003 | 32.0 | <0.018 | 15.3 | 0.02 | <0.015 | 0.06 | <0.015 | <0.02 | <0.02 | <0.09 | 0.04 | <0.02 | <0.08 | <0.014 | <0.02 | 0.26 | 52.16 | 99.92 | 3.9919 | 0.00083337 | 1.9944 | 0.0081234 | 1.9863 | 0.0013772 | 0.0025125 | 0.0014448 | 0.00098988 | 0.00083418 | 0.0061035 | 0.0013879 | 0.010165 | 0.00098859 | 0.0012864 | 1.9885 | 0.8 | 0.020 | 0.4 | 0.04 | 0.020 | 0.04 | 0.020 | 0.04 | 0.04 | 0.14 | 0.06 | 0.04 | 0.14 | 0.020 | 0.04 | 0.02 | 0.02 | 0.02 | 0.02 | 0.01 | 0.02 | 0.02 | 0.02 | 0.02 | 0.09 | 0.03 | 0.02 | 0.08 | 0.01 | 0.02
BM.1910,595_004 | 32.4 | <0.018 | 15.4 | 0.02 | <0.02 | 0.08 | <0.015 | 0.02 | <0.02 | <0.09 | 0.04 | <0.03 | 0.09 | <0.013 | <0.02 | 0.13 | 51.71 | 99.87 | 3.9986 | 0.00085691 | 1.9822 | 0.001381 | 1.9808 | 0.0013617 | 0.0033121 | 0.0013636 | 0.0017307 | 0.00087399 | 0.0060345 | 0.0014472 | 0.016429 | 0.00092116 | 0.0014372 | 1.9821 | 0.8 | 0.020 | 0.4 | 0.04 | 0.04 | 0.04 | 0.020 | 0.04 | 0.04 | 0.14 | 0.06 | 0.04 | 0.14 | 0.020 | 0.04 | 0.02 | 0.02 | 0.02 | 0.02 | 0.02 | 0.02 | 0.01 | 0.02 | 0.02 | 0.09 | 0.03 | 0.03 | 0.08 | 0.01 | 0.02
BM.1910,595_005 | 31.0 | <0.018 | 15.5 | 0.02 | <0.014 | 0.06 | <0.015 | 0.03 | <0.02 | <0.08 | 0.09 | <0.03 | 0.10 | <0.014 | <0.02 | 0.44 | 52.68 | 99.97 | 3.945 | 0.00084828 | 2.05 | 0.054962 | 1.995 | 0.0014019 | 0.0025574 | 0.0014134 | 0.0026726 | 0.00092092 | 0.013978 | 0.0016027 | 0.018793 | 0.0010135 | 0.0014076 | 1.9798 | 0.8 | 0.020 | 0.4 | 0.04 | 0.020 | 0.04 | 0.020 | 0.04 | 0.04 | 0.12 | 0.08 | 0.04 | 0.14 | 0.020 | 0.04 | 0.02 | 0.02 | 0.02 | 0.02 | 0.01 | 0.02 | 0.01 | 0.02 | 0.02 | 0.08 | 0.03 | 0.03 | 0.08 | 0.01 | 0.02
BM.1910,595_006 | 32.0 | <0.017 | 15.6 | <0.02 | <0.015 | 0.07 | <0.015 | <0.017 | <0.02 | <0.07 | 0.05 | <0.02 | <0.08 | <0.014 | <0.02 | 0.2 | 51.95 | 99.95 | 3.9781 | 0.00080601 | 2.0129 | 0.021896 | 1.991 | 0.00085563 | 0.0029184 | 0.0014011 | 0.00094589 | 0.00093382 | 0.0075959 | 0.0014341 | 0.0096063 | 0.00099841 | 0.0014985 | 1.9889 | 0.8 | 0.020 | 0.4 | 0.04 | 0.020 | 0.04 | 0.020 | 0.020 | 0.04 | 0.12 | 0.06 | 0.04 | 0.14 | 0.020 | 0.04 | 0.02 | 0.02 | 0.02 | 0.02 | 0.01 | 0.02 | 0.02 | 0.02 | 0.02 | 0.07 | 0.03 | 0.02 | 0.08 | 0.01 | 0.02
BM.1910,595_007 | 31.3 | <0.018 | 15.2 | 0.02 | <0.0051 | 0.05 | <0.015 | 0.020 | <0.02 | <0.07 | 0.03 | <0.03 | <0.08 | <0.013 | <0.02 | 0.47 | 52.89 | 99.97 | 3.9822 | 0.0008737 | 2.0077 | 0.017779 | 1.9899 | 0.0014038 | 0.0021341 | 0.0014344 | 0.0017842 | 0.00086295 | 0.0046658 | 0.0016049 | 0.0093942 | 0.00097139 | 0.0014685 | 1.9891 | 0.8 | 0.020 | 0.3 | 0.04 |  | 0.04 | 0.020 | 0.020 | 0.04 | 0.12 | 0.06 | 0.04 | 0.12 | 0.020 | 0.04 | 0.02 | 0.02 | 0.02 | 0.02 | 0.0051 | 0.02 | 0.02 | 0.02 | 0.02 | 0.07 | 0.03 | 0.03 | 0.08 | 0.01 | 0.02
BM.1910,595_008 | 31.9 | <0.02 | 15.4 | 0.02 | <0.05 | 0.07 | <0.015 | 0.03 | <0.02 | <0.08 | 0.05 | <0.03 | 0.10 | <0.015 | <0.02 | 0.26 | 52.16 | 99.97 | 3.9832 | 0.00086727 | 2.0009 | 0.016786 | 1.9842 | 0.0013781 | 0.0029331 | 0.0014458 | 0.0026274 | 0.00090117 | 0.0076343 | 0.0015347 | 0.018475 | 0.0010319 | 0.0013902 | 1.9801 | 0.8 | 0.04 | 0.4 | 0.04 | 0.08 | 0.04 | 0.020 | 0.04 | 0.04 | 0.12 | 0.06 | 0.04 | 0.14 | 0.020 | 0.04 | 0.02 | 0.02 | 0.02 | 0.02 | 0.05 | 0.02 | 0.02 | 0.02 | 0.02 | 0.08 | 0.03 | 0.03 | 0.08 | 0.01 | 0.02
BM.1910,595_009 | 31.8 | <0.017 | 15.5 | 0.02 | <0.014 | 0.07 | <0.016 | 0.02 | <0.02 | <0.08 | 0.06 | <0.03 | <0.08 | <0.013 | <0.02 | 0.25 | 52.14 | 99.96 | 3.9769 | 0.0008286 | 2.0126 | 0.023145 | 1.9895 | 0.0013772 | 0.0029312 | 0.0014917 | 0.0017504 | 0.00085078 | 0.0091551 | 0.0016736 | 0.0098525 | 0.00093879 | 0.0012028 | 1.9889 | 0.8 | 0.020 | 0.4 | 0.04 | 0.020 | 0.04 | 0.020 | 0.04 | 0.04 | 0.14 | 0.06 | 0.04 | 0.14 | 0.020 | 0.04 | 0.02 | 0.02 | 0.02 | 0.02 | 0.01 | 0.02 | 0.02 | 0.02 | 0.02 | 0.08 | 0.03 | 0.03 | 0.08 | 0.01 | 0.02
BM.1910,595_010 | 32.4 | <0.018 | 15.6 | <0.02 | <0.015 | 0.08 | <0.015 | 0.02 | <0.02 | <0.07 | 0.04 | <0.03 | 0.09 | <0.02 | <0.02 | 0.11 | 51.65 | 99.96 | 3.987 | 0.00082703 | 1.9975 | 0.012957 | 1.9846 | 0.00079501 | 0.0033056 | 0.0013979 | 0.0017273 | 0.00088046 | 0.0060226 | 0.0015306 | 0.016396 | 0.0014527 | 0.0013963 | 1.9822 | 0.8 | 0.020 | 0.4 | 0.04 | 0.020 | 0.04 | 0.020 | 0.04 | 0.04 | 0.12 | 0.06 | 0.04 | 0.14 | 0.04 | 0.04 | 0.02 | 0.02 | 0.02 | 0.02 | 0.01 | 0.02 | 0.02 | 0.02 | 0.02 | 0.07 | 0.03 | 0.03 | 0.08 | 0.02 | 0.02
BM.1910,595_011 | 31.4 | <0.018 | 15.2 | 0.03 | <0.014 | 0.08 | 0.020 | <0.017 | <0.02 | <0.08 | 0.05 | <0.02 | <0.08 | <0.014 | <0.02 | 0.43 | 52.75 | 99.94 | 3.982 | 0.00085151 | 2.0038 | 0.018031 | 1.9858 | 0.0020988 | 0.0034035 | 0.0029328 | 0.00098256 | 0.00088122 | 0.0077511 | 0.0014219 | 0.010315 | 0.0010116 | 0.0014376 | 1.9882 | 0.8 | 0.020 | 0.3 | 0.04 | 0.020 | 0.04 | 0.020 | 0.020 | 0.04 | 0.12 | 0.06 | 0.04 | 0.14 | 0.020 | 0.04 | 0.02 | 0.02 | 0.02 | 0.02 | 0.01 | 0.02 | 0.01 | 0.02 | 0.02 | 0.08 | 0.03 | 0.02 | 0.08 | 0.01 | 0.02
BM.1910,595_012 | 32.1 | <0.017 | 15.6 | <0.02 | <0.0007 | 0.09 | <0.015 | 0.04 | <0.02 | <0.08 | 0.06 | <0.03 | 0.11 | <0.015 | <0.02 | 0.18 | 51.86 | 99.97 | 3.9766 | 0.00080893 | 2.0084 | 0.023391 | 1.985 | 0.00083148 | 0.0037438 | 0.0014073 | 0.0034777 | 0.00082866 | 0.0090946 | 0.0014598 | 0.020174 | 0.0010244 | 0.0015654 | 1.9783 | 0.8 | 0.020 | 0.4 | 0.04 |  | 0.04 | 0.020 | 0.04 | 0.04 | 0.12 | 0.06 | 0.04 | 0.14 | 0.020 | 0.04 | 0.02 | 0.02 | 0.02 | 0.02 | 0.0007 | 0.02 | 0.02 | 0.02 | 0.02 | 0.08 | 0.03 | 0.03 | 0.08 | 0.01 | 0.02
BM.1910,595_013 | 32.0 | <0.017 | 15.6 | <0.02 | <0.008 | 0.05 | 0.020 | 0.02 | <0.02 | <0.07 | 0.08 | 0.03 | <0.08 | <0.014 | <0.02 | 0.2 | 51.95 | 100 | 3.9725 | 0.00082485 | 2.0178 | 0.027469 | 1.9903 | 0.00084659 | 0.0020843 | 0.0028737 | 0.0017425 | 0.00085932 | 0.012152 | 0.0026793 | 0.0099393 | 0.00095578 | 0.0013766 | 1.9887 | 0.8 | 0.020 | 0.4 | 0.04 | 0.020 | 0.04 | 0.020 | 0.04 | 0.04 | 0.12 | 0.08 | 0.04 | 0.14 | 0.020 | 0.04 | 0.02 | 0.02 | 0.02 | 0.02 | 0.008 | 0.02 | 0.01 | 0.02 | 0.02 | 0.07 | 0.03 | 0.02 | 0.08 | 0.01 | 0.02
BM.1910,595_014 | 31.1 | <0.017 | 15.3 | 0.02 | <0.02 | 0.06 | 0.020 | 0.03 | <0.02 | <0.07 | 0.05 | <0.03 | 0.13 | <0.013 | <0.02 | 0.46 | 52.76 | 99.98 | 3.964 | 0.0008302 | 2.0241 | 0.035968 | 1.9881 | 0.0014041 | 0.0025615 | 0.0029431 | 0.0026769 | 0.00088853 | 0.0077781 | 0.0015339 | 0.02447 | 0.00092086 | 0.0013508 | 1.9742 | 0.8 | 0.020 | 0.4 | 0.04 | 0.04 | 0.04 | 0.020 | 0.04 | 0.04 | 0.12 | 0.06 | 0.04 | 0.14 | 0.020 | 0.04 | 0.02 | 0.02 | 0.02 | 0.02 | 0.02 | 0.02 | 0.01 | 0.02 | 0.02 | 0.07 | 0.03 | 0.03 | 0.08 | 0.01 | 0.02
BM.1910,595_015 | 32.0 | <0.018 | 15.4 | 0.03 | <0.08 | 0.09 | <0.016 | 0.02 | <0.02 | <0.08 | 0.06 | <0.03 | <0.08 | <0.014 | <0.02 | 0.22 | 52.01 | 99.92 | 3.9861 | 0.00083484 | 1.9983 | 0.013869 | 1.9844 | 0.0020577 | 0.0037539 | 0.0014578 | 0.0017436 | 0.00087224 | 0.0091192 | 0.0014638 | 0.0096585 | 0.0009847 | 0.0015312 | 1.9888 | 0.8 | 0.020 | 0.4 | 0.04 | 0.12 | 0.04 | 0.020 | 0.04 | 0.04 | 0.14 | 0.06 | 0.04 | 0.14 | 0.020 | 0.04 | 0.02 | 0.02 | 0.02 | 0.02 | 0.08 | 0.02 | 0.02 | 0.02 | 0.02 | 0.08 | 0.03 | 0.03 | 0.08 | 0.01 | 0.02
BM.1910,595_016 | 31.5 | <0.017 | 15.2 | 0.02 | <0.011 | 0.08 | <0.016 | 0.04 | <0.02 | <0.08 | <0.03 | <0.02 | <0.08 | <0.014 | <0.02 | 0.41 | 52.68 | 99.96 | 3.9833 | 0.00082093 | 2.004 | 0.016669 | 1.9873 | 0.0013966 | 0.003397 | 0.0014746 | 0.0035501 | 0.00089219 | 0.0035 | 0.0014251 | 0.0098936 | 0.0010097 | 0.0015458 | 1.9886 | 0.8 | 0.020 | 0.4 | 0.04 | 0.020 | 0.04 | 0.020 | 0.04 | 0.04 | 0.12 | 0.06 | 0.04 | 0.14 | 0.020 | 0.04 | 0.02 | 0.02 | 0.02 | 0.02 | 0.01 | 0.02 | 0.02 | 0.02 | 0.02 | 0.08 | 0.03 | 0.02 | 0.08 | 0.01 | 0.02
BM.1910,595_017 | 31.4 | <0.018 | 15.4 | 0.02 | <0.04 | 0.07 | <0.015 | <0.02 | <0.02 | <0.07 | <0.03 | <0.03 | <0.09 | <0.013 | <0.02 | 0.38 | 52.59 | 99.98 | 3.9734 | 0.00088179 | 2.0194 | 0.026579 | 1.9928 | 0.0013935 | 0.002966 | 0.001386 | 0.0010189 | 0.00086505 | 0.0034322 | 0.0015047 | 0.010334 | 0.00093552 | 0.0013862 | 1.9883 | 0.8 | 0.020 | 0.4 | 0.04 | 0.06 | 0.04 | 0.020 | 0.04 | 0.04 | 0.12 | 0.06 | 0.04 | 0.14 | 0.020 | 0.04 | 0.02 | 0.02 | 0.02 | 0.02 | 0.04 | 0.02 | 0.01 | 0.02 | 0.02 | 0.07 | 0.03 | 0.03 | 0.09 | 0.01 | 0.02
BM.1910,595_018 | 31.2 | <0.017 | 15.4 | <0.02 | <0.05 | 0.07 | <0.015 | 0.02 | <0.02 | <0.09 | 0.07 | <0.03 | <0.08 | <0.015 | <0.02 | 0.42 | 52.61 | 99.81 | 3.9634 | 0.00080805 | 2.0305 | 0.036619 | 1.9938 | 0.00085957 | 0.0029784 | 0.0014204 | 0.0017786 | 0.00095301 | 0.010853 | 0.0015406 | 0.0099988 | 0.0010695 | 0.0015358 | 1.9885 | 0.8 | 0.020 | 0.4 | 0.04 | 0.08 | 0.04 | 0.020 | 0.04 | 0.04 | 0.14 | 0.06 | 0.04 | 0.14 | 0.020 | 0.04 | 0.02 | 0.02 | 0.02 | 0.02 | 0.05 | 0.02 | 0.01 | 0.02 | 0.02 | 0.09 | 0.03 | 0.03 | 0.08 | 0.01 | 0.02
BM.1910,595_019 | 31.1 | <0.018 | 15.1 | 0.02 | <0.012 | 0.10 | <0.014 | 0.02 | <0.02 | <0.07 | 0.04 | <0.03 | <0.09 | <0.014 | <0.02 | 0.51 | 52.99 | 99.98 | 3.975 | 0.00088203 | 2.0143 | 0.025027 | 1.9893 | 0.0014093 | 0.0042851 | 0.0013825 | 0.0017912 | 0.00091307 | 0.0062457 | 0.0015575 | 0.010623 | 0.00098251 | 0.0012703 | 1.9881 | 0.8 | 0.020 | 0.3 | 0.04 | 0.020 | 0.04 | 0.020 | 0.04 | 0.04 | 0.12 | 0.06 | 0.04 | 0.14 | 0.020 | 0.04 | 0.02 | 0.02 | 0.02 | 0.02 | 0.01 | 0.02 | 0.01 | 0.02 | 0.02 | 0.07 | 0.03 | 0.03 | 0.09 | 0.01 | 0.02
BM.1910,595_020 | 32.2 | <0.017 | 15.5 | 0.02 | <0.02 | 0.08 | <0.015 | 0.02 | <0.02 | <0.07 | 0.06 | <0.03 | 0.10 | <0.014 | 0.02 | 0.15 | 51.75 | 99.95 | 3.9824 | 0.00079268 | 2.0019 | 0.017583 | 1.9843 | 0.0013646 | 0.0033192 | 0.0013665 | 0.0017344 | 0.00084707 | 0.0090711 | 0.0014849 | 0.018293 | 0.0010077 | 0.0019609 | 1.9797 | 0.8 | 0.020 | 0.4 | 0.04 | 0.04 | 0.04 | 0.020 | 0.04 | 0.04 | 0.12 | 0.06 | 0.04 | 0.14 | 0.020 | 0.04 | 0.02 | 0.02 | 0.02 | 0.02 | 0.02 | 0.02 | 0.01 | 0.02 | 0.02 | 0.07 | 0.03 | 0.03 | 0.08 | 0.01 | 0.02
BM.1910,595_021 | 31.5 | <0.017 | 15.3 | 0.02 | <0.013 | 0.09 | <0.015 | 0.02 | <0.02 | <0.07 | 0.05 | <0.03 | <0.08 | <0.013 | <0.02 | 0.39 | 52.58 | 99.98 | 3.9794 | 0.00082495 | 2.0086 | 0.020559 | 1.9881 | 0.0013952 | 0.0038179 | 0.0014162 | 0.0017733 | 0.00091234 | 0.0077289 | 0.0014946 | 0.0098961 | 0.00096546 | 0.0015443 | 1.9886 | 0.8 | 0.020 | 0.4 | 0.04 | 0.020 | 0.04 | 0.020 | 0.04 | 0.04 | 0.12 | 0.08 | 0.04 | 0.14 | 0.020 | 0.04 | 0.02 | 0.02 | 0.02 | 0.02 | 0.01 | 0.02 | 0.01 | 0.02 | 0.02 | 0.07 | 0.04 | 0.03 | 0.08 | 0.01 | 0.02
BM.1910,595_022 | 32.0 | <0.018 | 15.3 | <0.02 | <0.015 | 0.09 | <0.015 | 0.02 | <0.02 | <0.07 | 0.08 | <0.03 | <0.08 | <0.015 | <0.02 | 0.26 | 52.14 | 99.95 | 3.9956 | 0.00083389 | 1.9866 | 0.0044132 | 1.9822 | 0.00081514 | 0.0037711 | 0.0014269 | 0.0017515 | 0.00090945 | 0.012214 | 0.0015755 | 0.0096425 | 0.0010675 | 0.0012228 | 1.9891 | 0.8 | 0.020 | 0.4 | 0.04 | 0.020 | 0.04 | 0.020 | 0.04 | 0.04 | 0.12 | 0.06 | 0.04 | 0.14 | 0.020 | 0.04 | 0.02 | 0.02 | 0.02 | 0.02 | 0.01 | 0.02 | 0.02 | 0.02 | 0.02 | 0.07 | 0.03 | 0.03 | 0.08 | 0.02 | 0.02
BM.1910,595_023 | 32.0 | <0.017 | 15.4 | <0.02 | <0.015 | 0.04 | <0.015 | 0.04 | <0.02 | <0.08 | 0.04 | <0.03 | <0.08 | <0.013 | <0.02 | 0.24 | 52.13 | 99.98 | 3.9901 | 0.00082642 | 1.997 | 0.0099288 | 1.987 | 0.00085713 | 0.0016706 | 0.001441 | 0.0034917 | 0.0008444 | 0.0060874 | 0.0015587 | 0.0099703 | 0.00094342 | 0.0013921 | 1.9886 | 0.8 | 0.020 | 0.4 | 0.04 | 0.020 | 0.04 | 0.020 | 0.04 | 0.04 | 0.12 | 0.06 | 0.04 | 0.14 | 0.020 | 0.04 | 0.02 | 0.02 | 0.02 | 0.02 | 0.02 | 0.02 | 0.02 | 0.02 | 0.02 | 0.08 | 0.03 | 0.03 | 0.08 | 0.01 | 0.02
BM.1910,595_024 | 32.0 | <0.017 | 15.4 | 0.02 | <0.014 | 0.06 | <0.015 | 0.03 | <0.02 | <0.07 | 0.06 | <0.02 | <0.08 | <0.012 | <0.02 | 0.23 | 52.06 | 99.97 | 3.9912 | 0.0008219 | 1.9936 | 0.0088389 | 1.9848 | 0.001374 | 0.0025066 | 0.001432 | 0.0026195 | 0.00091088 | 0.0091336 | 0.0013439 | 0.009949 | 0.00085144 | 0.0013668 | 1.9887 | 0.8 | 0.020 | 0.4 | 0.04 | 0.020 | 0.04 | 0.020 | 0.04 | 0.04 | 0.12 | 0.06 | 0.04 | 0.14 | 0.020 | 0.04 | 0.02 | 0.02 | 0.02 | 0.02 | 0.01 | 0.02 | 0.02 | 0.02 | 0.02 | 0.07 | 0.03 | 0.02 | 0.08 | 0.01 | 0.02
BM.1910,595_025 | 32.5 | <0.018 | 15.5 | <0.02 | <0.015 | 0.09 | 0.020 | 0.04 | <0.02 | <0.07 | <0.03 | <0.03 | <0.08 | <0.014 | 0.02 | 0.11 | 51.66 | 100 | 3.9996 | 0.00084118 | 1.9823 | 0.00035268 | 1.9819 | 0.00084365 | 0.0037191 | 0.0028487 | 0.0034548 | 0.00085185 | 0.0031809 | 0.0014847 | 0.0090596 | 0.00098257 | 0.001953 | 1.989 | 0.8 | 0.020 | 0.4 | 0.04 | 0.020 | 0.04 | 0.020 | 0.04 | 0.04 | 0.12 | 0.06 | 0.04 | 0.14 | 0.020 | 0.04 | 0.02 | 0.02 | 0.02 | 0.02 | 0.01 | 0.02 | 0.01 | 0.02 | 0.02 | 0.07 | 0.03 | 0.03 | 0.08 | 0.01 | 0.02
BM.1910,595_026 | 31.9 | <0.018 | 15.3 | 0.02 | <0.014 | 0.08 | <0.015 | <0.02 | <0.02 | <0.08 | 0.05 | <0.02 | <0.09 | <0.015 | <0.02 | 0.27 | 52.2 | 99.96 | 3.9932 | 0.00086753 | 1.9911 | 0.0068362 | 1.9843 | 0.0013786 | 0.0033532 | 0.0013898 | 0.0010022 | 0.00086821 | 0.0076366 | 0.0013834 | 0.010282 | 0.0010465 | 0.0014357 | 1.9883 | 0.8 | 0.020 | 0.4 | 0.04 | 0.020 | 0.04 | 0.020 | 0.04 | 0.04 | 0.12 | 0.06 | 0.04 | 0.14 | 0.020 | 0.04 | 0.02 | 0.02 | 0.02 | 0.02 | 0.01 | 0.02 | 0.01 | 0.02 | 0.02 | 0.08 | 0.03 | 0.02 | 0.09 | 0.01 | 0.02
BM.1910,595_027 | 31.5 | <0.02 | 14.9 | 0.02 | <0.014 | 0.11 | <0.015 | 0.02 | <0.02 | <0.08 | 0.04 | <0.03 | 0.12 | <0.014 | <0.02 | 0.44 | 52.78 | 99.99 | 4.0006 | 0.0008622 | 1.9758 |  | 1.9758 | 0.0014009 | 0.0046853 | 0.0014219 | 0.0017805 | 0.00086538 | 0.0062082 | 0.0015422 | 0.022535 | 0.00097661 | 0.0013804 | 1.9761 | 0.8 | 0.04 | 0.3 | 0.04 | 0.020 | 0.04 | 0.020 | 0.04 | 0.04 | 0.12 | 0.06 | 0.04 | 0.14 | 0.020 | 0.04 | 0.02 | 0.02 | 0.02 | 0.02 | 0.01 | 0.02 | 0.01 | 0.02 | 0.02 | 0.08 | 0.03 | 0.03 | 0.08 | 0.01 | 0.02
BM.1910,595_028 | 31.6 | <0.018 | 15.3 | 0.02 | <0.009 | 0.08 | <0.016 | <0.02 | <0.02 | <0.08 | 0.04 | <0.02 | 0.09 | <0.014 | <0.02 | 0.37 | 52.53 | 99.96 | 3.982 | 0.00085627 | 2.0042 | 0.018015 | 1.9862 | 0.0013912 | 0.0033841 | 0.0015164 | 0.0010172 | 0.0008762 | 0.0061655 | 0.0014491 | 0.016785 | 0.001013 | 0.0016049 | 1.9816 | 0.8 | 0.020 | 0.4 | 0.04 | 0.020 | 0.04 | 0.020 | 0.04 | 0.04 | 0.14 | 0.06 | 0.04 | 0.14 | 0.020 | 0.04 | 0.02 | 0.02 | 0.02 | 0.02 | 0.009 | 0.02 | 0.02 | 0.02 | 0.02 | 0.08 | 0.03 | 0.02 | 0.08 | 0.01 | 0.02
BM.1910,595_029 | 32.0 | <0.018 | 15.3 | 0.02 |  | 0.09 | <0.016 | 0.03 | <0.02 | <0.07 | 0.05 | <0.02 | <0.08 | <0.014 | <0.02 | 0.24 | 52.09 | 100 | 3.9941 | 0.00083202 | 1.9886 | 0.0058779 | 1.9827 | 0.001375 | 0.0037626 | 0.0014518 | 0.0026214 | 0.00086597 | 0.007617 | 0.0014439 | 0.0098007 | 0.0010083 | 0.0014127 | 1.9888 | 0.8 | 0.020 | 0.4 | 0.04 | -0.04 | 0.04 | 0.020 | 0.04 | 0.04 | 0.12 | 0.06 | 0.04 | 0.14 | 0.020 | 0.04 | 0.02 | 0.02 | 0.02 | 0.02 |  | 0.02 | 0.02 | 0.02 | 0.02 | 0.07 | 0.03 | 0.02 | 0.08 | 0.01 | 0.02
BM.1910,595_030 | 31.8 | <0.018 | 15.4 | 0.02 | <0.011 | 0.09 | <0.015 | 0.02 | <0.02 | <0.07 | 0.05 | <0.03 | 0.10 | <0.013 | <0.02 | 0.27 | 52.19 | 100 | 3.9829 | 0.00083462 | 2.0013 | 0.017129 | 1.9842 | 0.0013793 | 0.0037744 | 0.0014376 | 0.0017531 | 0.00087284 | 0.0076408 | 0.0015652 | 0.01849 | 0.00092597 | 0.0015331 | 1.98 | 0.8 | 0.020 | 0.4 | 0.04 | 0.020 | 0.04 | 0.020 | 0.04 | 0.04 | 0.12 | 0.06 | 0.04 | 0.14 | 0.020 | 0.04 | 0.02 | 0.02 | 0.02 | 0.02 | 0.01 | 0.02 | 0.02 | 0.02 | 0.02 | 0.07 | 0.03 | 0.03 | 0.08 | 0.01 | 0.02
BM.1910,595_031 | 31.3 | <0.018 | 15.3 | <0.02 | <0.008 | 0.07 | <0.015 | 0.03 | <0.02 | <0.07 | 0.06 | <0.03 | 0.08 | <0.014 | <0.02 | 0.42 | 52.67 | 99.96 | 3.9732 | 0.00089024 | 2.0158 | 0.026792 | 1.989 | 0.00085495 | 0.0029781 | 0.0014012 | 0.0026677 | 0.00092341 | 0.0093016 | 0.001499 | 0.015006 | 0.00098994 | 0.0013919 | 1.9836 | 0.8 | 0.020 | 0.4 | 0.04 | 0.020 | 0.04 | 0.020 | 0.04 | 0.04 | 0.12 | 0.06 | 0.04 | 0.14 | 0.020 | 0.04 | 0.02 | 0.02 | 0.02 | 0.02 | 0.008 | 0.02 | 0.01 | 0.02 | 0.02 | 0.07 | 0.03 | 0.03 | 0.08 | 0.01 | 0.02
BM.1910,595_032 | 31.7 | <0.018 | 15.2 | 0.02 | <0.04 | 0.06 | 0.020 | 0.03 | <0.02 | <0.07 | 0.04 | <0.02 | <0.08 | <0.013 | <0.02 | 0.35 | 52.49 | 99.99 | 3.9879 | 0.00084977 | 1.9976 | 0.012091 | 1.9855 | 0.0013885 | 0.002533 | 0.0029103 | 0.0026471 | 0.00089119 | 0.0061532 | 0.0013757 | 0.010018 | 0.0009608 | 0.0014266 | 1.9886 | 0.8 | 0.020 | 0.4 | 0.04 | 0.08 | 0.04 | 0.020 | 0.04 | 0.04 | 0.12 | 0.06 | 0.04 | 0.14 | 0.020 | 0.04 | 0.02 | 0.02 | 0.02 | 0.02 | 0.04 | 0.02 | 0.01 | 0.02 | 0.02 | 0.07 | 0.03 | 0.02 | 0.08 | 0.01 | 0.02
BM.1910,595_033 | 31.6 | <0.02 | 15.4 | 0.02 | <0.02 | 0.07 | <0.015 | 0.05 | <0.02 | <0.08 | 0.10 | <0.02 | 0.10 | <0.014 | <0.02 | 0.31 | 52.26 | 99.99 | 3.9748 | 0.00085256 | 2.0086 | 0.025223 | 1.9834 | 0.0013852 | 0.0029482 | 0.0014437 | 0.0044015 | 0.00086823 | 0.015347 | 0.0014018 | 0.01857 | 0.00096569 | 0.0013779 | 1.9801 | 0.8 | 0.04 | 0.4 | 0.04 | 0.04 | 0.04 | 0.020 | 0.04 | 0.04 | 0.12 | 0.08 | 0.04 | 0.14 | 0.020 | 0.04 | 0.02 | 0.02 | 0.02 | 0.02 | 0.02 | 0.02 | 0.02 | 0.02 | 0.02 | 0.08 | 0.03 | 0.02 | 0.08 | 0.01 | 0.02
BM.1910,595_034 | 31.6 | <0.018 | 15.5 | 0.02 |  | 0.09 | <0.015 | 0.03 | <0.02 | <0.08 | 0.05 |  | <0.08 | <0.013 | <0.02 | 0.32 | 52.36 | 99.95 | 3.9693 | 0.00085329 | 2.0221 | 0.03065 | 1.9914 | 0.0013864 | 0.0037938 | 0.0013978 | 0.0026431 | 0.00091074 | 0.00768 |  | 0.009906 | 0.00095219 | 0.0014244 | 1.9887 | 0.8 | 0.020 | 0.4 | 0.04 | -0.12 | 0.04 | 0.020 | 0.04 | 0.04 | 0.14 | 0.06 |  | 0.14 | 0.020 | 0.04 | 0.02 | 0.02 | 0.02 | 0.02 |  | 0.02 | 0.01 | 0.02 | 0.02 | 0.08 | 0.03 |  | 0.08 | 0.01 | 0.02
BM.1910,595_035 | 32.0 | <0.018 | 15.4 | 0.03 | <0.02 | 0.09 | 0.020 | 0.03 | <0.02 | <0.06 | <0.03 | <0.03 | <0.09 | <0.014 | <0.02 | 0.25 | 52.12 | 99.95 | 3.9881 | 0.00084711 | 1.9958 | 0.011928 | 1.9838 | 0.0020645 | 0.0037663 | 0.0028849 | 0.002624 | 0.00086268 | 0.0033105 | 0.0014744 | 0.010266 | 0.0010235 | 0.0014784 | 1.9883 | 0.8 | 0.020 | 0.4 | 0.04 | 0.04 | 0.04 | 0.020 | 0.04 | 0.04 | 0.12 | 0.06 | 0.04 | 0.14 | 0.020 | 0.04 | 0.02 | 0.02 | 0.02 | 0.02 | 0.02 | 0.02 | 0.01 | 0.02 | 0.02 | 0.06 | 0.03 | 0.03 | 0.09 | 0.01 | 0.02
BM.1910,595_036 | 30.8 | <0.018 | 15.1 | 0.02 | <0.015 | 0.05 | <0.015 | 0.03 | <0.02 | <0.07 | 0.05 | <0.03 | <0.08 | <0.012 | <0.02 | 0.6 | 53.31 | 100 | 3.9686 | 0.00088051 | 2.0239 | 0.031419 | 1.9925 | 0.0014226 | 0.0021627 | 0.0014537 | 0.0027122 | 0.00085738 | 0.0078807 | 0.0016204 | 0.010512 | 0.00090362 | 0.0013886 | 1.9881 | 0.8 | 0.020 | 0.3 | 0.04 | 0.020 | 0.04 | 0.020 | 0.04 | 0.04 | 0.12 | 0.06 | 0.04 | 0.14 | 0.020 | 0.04 | 0.02 | 0.02 | 0.02 | 0.02 | 0.01 | 0.02 | 0.02 | 0.02 | 0.02 | 0.07 | 0.03 | 0.03 | 0.08 | 0.01 | 0.02
BM.1910,595_037 | 31.4 | <0.017 | 15.3 | 0.02 | <0.012 | 0.08 | <0.015 | 0.02 | <0.02 | <0.07 | 0.05 | <0.02 | <0.08 | <0.014 | <0.02 | 0.39 | 52.56 | 99.98 | 3.9752 | 0.00082968 | 2.015 | 0.024802 | 1.9902 | 0.0013951 | 0.0033933 | 0.001378 | 0.0017731 | 0.00092064 | 0.007728 | 0.0013704 | 0.0092386 | 0.00099417 | 0.0013617 | 1.9894 | 0.8 | 0.020 | 0.4 | 0.04 | 0.020 | 0.04 | 0.020 | 0.04 | 0.04 | 0.12 | 0.06 | 0.04 | 0.14 | 0.020 | 0.04 | 0.02 | 0.02 | 0.02 | 0.02 | 0.01 | 0.02 | 0.01 | 0.02 | 0.02 | 0.07 | 0.03 | 0.02 | 0.08 | 0.01 | 0.02
BM.1910,595_038 | 32.3 | <0.018 | 15.4 | 0.02 | <0.013 | 0.07 | <0.016 | 0.04 | <0.02 | <0.07 | <0.03 | <0.03 | <0.09 | <0.013 | <0.02 | 0.14 | 51.78 | 100 | 3.9971 | 0.00082466 | 1.9865 | 0.0028742 | 1.9836 | 0.0013629 | 0.0029006 | 0.001439 | 0.0034643 | 0.00081725 | 0.0033369 | 0.0015061 | 0.010106 | 0.00092195 | 0.0013684 | 1.9885 | 0.8 | 0.020 | 0.4 | 0.04 | 0.020 | 0.04 | 0.020 | 0.04 | 0.04 | 0.12 | 0.06 | 0.04 | 0.14 | 0.020 | 0.04 | 0.02 | 0.02 | 0.02 | 0.02 | 0.01 | 0.02 | 0.02 | 0.02 | 0.02 | 0.07 | 0.03 | 0.03 | 0.09 | 0.01 | 0.02
BM.1910,595_039 | 32.2 | <0.018 | 15.5 | 0.02 | <0.014 | 0.06 | 0.020 | 0.04 | <0.02 | <0.07 | 0.06 | <0.02 | <0.08 | <0.014 | <0.02 | 0.14 | 51.76 | 99.96 | 3.985 | 0.00082548 | 2 | 0.014973 | 1.9851 | 0.0013642 | 0.0024887 | 0.0028594 | 0.0034678 | 0.00092495 | 0.0090686 | 0.0013748 | 0.009795 | 0.0010004 | 0.0014526 | 1.9888 | 0.8 | 0.020 | 0.4 | 0.04 | 0.020 | 0.04 | 0.020 | 0.04 | 0.04 | 0.12 | 0.06 | 0.04 | 0.14 | 0.020 | 0.04 | 0.02 | 0.02 | 0.02 | 0.02 | 0.01 | 0.02 | 0.01 | 0.02 | 0.02 | 0.07 | 0.03 | 0.02 | 0.08 | 0.01 | 0.02
BM.1910,595_040 | 31.8 | <0.018 | 15.4 | 0.02 | <0.014 | 0.09 | <0.015 | 0.02 | <0.02 | <0.07 | 0.04 | <0.03 | <0.08 | <0.013 | <0.02 | 0.28 | 52.25 | 100 | 3.9844 | 0.0008453 | 2.0027 | 0.015551 | 1.9872 | 0.0013812 | 0.0037795 | 0.0013925 | 0.0017554 | 0.00086985 | 0.0061208 | 0.0014737 | 0.010001 | 0.00090581 | 0.0013352 | 1.9887 | 0.8 | 0.020 | 0.4 | 0.04 | 0.020 | 0.04 | 0.020 | 0.04 | 0.04 | 0.12 | 0.06 | 0.04 | 0.14 | 0.020 | 0.04 | 0.02 | 0.02 | 0.02 | 0.02 | 0.01 | 0.02 | 0.01 | 0.02 | 0.02 | 0.07 | 0.03 | 0.03 | 0.08 | 0.01 | 0.02
BM.1910,595_041 | 32.2 | <0.017 | 15.5 | 0.02 | <0.014 | 0.11 | <0.016 | 0.02 | <0.02 | <0.07 | 0.04 | <0.03 | 0.09 | <0.014 | <0.02 | 0.17 | 51.86 | 99.95 | 3.9865 | 0.0008226 | 1.9968 | 0.013499 | 1.9833 | 0.0013673 | 0.0045729 | 0.0014716 | 0.0017378 | 0.00089818 | 0.0060592 | 0.0016499 | 0.016496 | 0.00098848 | 0.0015069 | 1.982 | 0.8 | 0.020 | 0.4 | 0.04 | 0.020 | 0.04 | 0.020 | 0.04 | 0.04 | 0.12 | 0.06 | 0.04 | 0.14 | 0.020 | 0.04 | 0.02 | 0.02 | 0.02 | 0.02 | 0.01 | 0.02 | 0.02 | 0.02 | 0.02 | 0.07 | 0.03 | 0.03 | 0.08 | 0.01 | 0.02
BM.1910,595_042 | 31.6 | <0.018 | 15.4 | 0.03 | <0.014 | 0.06 | <0.015 | 0.03 | <0.02 | <0.07 | 0.04 | <0.03 | <0.08 | <0.014 | <0.03 | 0.32 | 52.38 | 99.96 | 3.976 | 0.00085762 | 2.0132 | 0.02398 | 1.9892 | 0.0020785 | 0.0025278 | 0.0014536 | 0.0026417 | 0.00084345 | 0.0061407 | 0.0015079 | 0.0098403 | 0.0010018 | 0.0016825 | 1.9885 | 0.8 | 0.020 | 0.4 | 0.04 | 0.020 | 0.04 | 0.020 | 0.04 | 0.04 | 0.12 | 0.06 | 0.04 | 0.14 | 0.020 | 0.04 | 0.02 | 0.02 | 0.02 | 0.02 | 0.01 | 0.02 | 0.02 | 0.02 | 0.02 | 0.07 | 0.03 | 0.03 | 0.08 | 0.01 | 0.03
BM.1910,595_043 | 32.0 | 0.020 | 15.4 | <0.02 | <0.014 | 0.04 | <0.015 | <0.02 | <0.02 | <0.08 | 0.06 | <0.03 | <0.08 | <0.014 | <0.02 | 0.23 | 52.1 | 100 | 3.9897 | 0.0014617 | 1.9974 | 0.010299 | 1.9871 | 0.00082607 | 0.001671 | 0.0013945 | 0.0010102 | 0.00088599 | 0.0091331 | 0.0014718 | 0.0095894 | 0.0009791 | 0.0013539 | 1.9891 | 0.8 | 0.020 | 0.4 | 0.04 | 0.020 | 0.04 | 0.020 | 0.04 | 0.04 | 0.12 | 0.06 | 0.04 | 0.14 | 0.020 | 0.04 | 0.02 | 0.02 | 0.02 | 0.02 | 0.01 | 0.02 | 0.01 | 0.02 | 0.02 | 0.08 | 0.03 | 0.03 | 0.08 | 0.01 | 0.02
BM.1910,595_044 | 31.9 | <0.017 | 15.2 | 0.02 | 0.020 | 0.08 | <0.015 | 0.02 | <0.02 | <0.07 | <0.03 | <0.02 | <0.08 | <0.014 | <0.02 | 0.3 | 52.3 | 99.98 | 3.9993 | 0.00081762 | 1.9842 | 0.00074506 | 1.9835 | 0.0013828 | 0.0033636 | 0.0013942 | 0.0017575 | 0.00088339 | 0.0032564 | 0.0013935 | 0.0097961 | 0.0010069 | 0.0014337 | 1.9888 | 0.8 | 0.020 | 0.3 | 0.04 | 0.020 | 0.04 | 0.020 | 0.04 | 0.04 | 0.12 | 0.06 | 0.04 | 0.14 | 0.020 | 0.04 | 0.02 | 0.02 | 0.02 | 0.02 | 0.01 | 0.02 | 0.01 | 0.02 | 0.02 | 0.07 | 0.03 | 0.02 | 0.08 | 0.01 | 0.02
BM.1910,595_045 | 31.7 | <0.018 | 15.5 | 0.02 | <0.013 | 0.06 | <0.015 | 0.04 | <0.02 | <0.08 | 0.06 | <0.02 | 0.08 | <0.013 | <0.02 | 0.27 | 52.16 | 99.95 | 3.9665 | 0.00083487 | 2.0241 | 0.033481 | 1.9906 | 0.0013797 | 0.002517 | 0.0014192 | 0.0035072 | 0.00085231 | 0.0091717 | 0.0014313 | 0.014797 | 0.00091199 | 0.0014756 | 1.9837 | 0.8 | 0.020 | 0.4 | 0.04 | 0.020 | 0.04 | 0.020 | 0.04 | 0.04 | 0.12 | 0.06 | 0.04 | 0.14 | 0.020 | 0.04 | 0.02 | 0.02 | 0.02 | 0.02 | 0.01 | 0.02 | 0.02 | 0.02 | 0.02 | 0.08 | 0.03 | 0.02 | 0.08 | 0.01 | 0.02
BM.1910,595_046 | 32.0 | <0.017 | 15.3 | 0.02 | <0.05 | 0.06 | 0.020 | 0.03 | <0.02 | <0.07 | 0.04 | <0.03 | 0.10 | <0.013 | <0.02 | 0.26 | 52.18 | 99.99 | 3.9946 | 0.00082363 | 1.9861 | 0.0054108 | 1.9807 | 0.0013769 | 0.0025118 | 0.002886 | 0.002625 | 0.00088375 | 0.0061019 | 0.0014983 | 0.018458 | 0.00088879 | 0.0013697 | 1.9802 | 0.8 | 0.020 | 0.4 | 0.04 | 0.08 | 0.04 | 0.020 | 0.04 | 0.04 | 0.12 | 0.06 | 0.04 | 0.14 | 0.020 | 0.04 | 0.02 | 0.02 | 0.02 | 0.02 | 0.05 | 0.02 | 0.01 | 0.02 | 0.02 | 0.07 | 0.03 | 0.03 | 0.08 | 0.01 | 0.02
BM.1910,595_047 | 31.9 | <0.018 | 15.3 | 0.03 | <0.014 | 0.06 | <0.015 | 0.02 | <0.02 | <0.07 | 0.05 | <0.02 | <0.08 | <0.014 | <0.02 | 0.27 | 52.2 | 99.96 | 3.9932 | 0.00084397 | 1.9905 | 0.0067659 | 1.9837 | 0.0020685 | 0.0025157 | 0.0013997 | 0.0017527 | 0.0008394 | 0.0076391 | 0.0013547 | 0.0099133 | 0.0010112 | 0.0013847 | 1.9887 | 0.8 | 0.020 | 0.4 | 0.04 | 0.020 | 0.04 | 0.020 | 0.04 | 0.04 | 0.12 | 0.06 | 0.04 | 0.14 | 0.020 | 0.04 | 0.02 | 0.02 | 0.02 | 0.02 | 0.01 | 0.02 | 0.01 | 0.02 | 0.02 | 0.07 | 0.03 | 0.02 | 0.08 | 0.01 | 0.02
BM.1910,595_048 | 31.8 | <0.018 | 15.5 | 0.03 | <0.014 | 0.08 | 0.020 | 0.03 | <0.02 | <0.07 | 0.04 | <0.03 | <0.08 | <0.013 | <0.02 | 0.25 | 52.13 | 100 | 3.9778 | 0.00084785 | 2.0092 | 0.022194 | 1.987 | 0.0020663 | 0.0033508 | 0.0028874 | 0.0026263 | 0.00090494 | 0.0061049 | 0.0015399 | 0.0098549 | 0.00093902 | 0.0014089 | 1.9887 | 0.8 | 0.020 | 0.4 | 0.04 | 0.020 | 0.04 | 0.020 | 0.04 | 0.04 | 0.12 | 0.06 | 0.04 | 0.14 | 0.020 | 0.04 | 0.02 | 0.02 | 0.02 | 0.02 | 0.01 | 0.02 | 0.01 | 0.02 | 0.02 | 0.07 | 0.03 | 0.03 | 0.08 | 0.01 | 0.02
BM.1910,595_049 | 32.2 | <0.018 | 15.5 | 0.02 | <0.013 | 0.04 | <0.015 | 0.02 | <0.02 | <0.08 | 0.04 | <0.02 | 0.09 | <0.013 | <0.02 | 0.18 | 51.91 | 99.94 | 3.9907 | 0.00086052 | 1.9944 | 0.0093409 | 1.9851 | 0.0013674 | 0.001663 | 0.0013693 | 0.001738 | 0.00086119 | 0.0060599 | 0.0014417 | 0.016498 | 0.00091091 | 0.001488 | 1.982 | 0.8 | 0.020 | 0.4 | 0.04 | 0.020 | 0.04 | 0.020 | 0.04 | 0.04 | 0.12 | 0.06 | 0.04 | 0.14 | 0.020 | 0.04 | 0.02 | 0.02 | 0.02 | 0.02 | 0.01 | 0.02 | 0.01 | 0.02 | 0.02 | 0.08 | 0.03 | 0.02 | 0.08 | 0.01 | 0.02
BM.1910,595_050 | 32.0 | <0.018 | 15.5 | 0.02 | <0.013 | 0.08 | <0.015 | 0.02 | <0.03 | <0.07 | 0.06 | <0.02 | <0.08 | <0.014 | <0.02 | 0.22 | 52.03 | 100 | 3.9843 | 0.00084474 | 2.0018 | 0.015659 | 1.9862 | 0.0013725 | 0.0033385 | 0.0013837 | 0.0017444 | 0.0013648 | 0.0091237 | 0.0014296 | 0.010034 | 0.00099935 | 0.0013525 | 1.9886 | 0.8 | 0.020 | 0.4 | 0.04 | 0.020 | 0.04 | 0.020 | 0.04 | 0.06 | 0.12 | 0.06 | 0.04 | 0.14 | 0.020 | 0.04 | 0.02 | 0.02 | 0.02 | 0.02 | 0.01 | 0.02 | 0.01 | 0.02 | 0.03 | 0.07 | 0.03 | 0.02 | 0.08 | 0.01 | 0.02
BM.1917,230_001 | 30.6 | <0.02 | 15.0 | <0.02 | <0.016 | 0.15 | <0.016 | 0.03 | <0.02 | <0.08 | <0.03 | <0.02 | <0.08 | <0.012 | <0.02 | 0.64 | 53.38 | 99.93 | 3.967 | 0.00091381 | 2.0242 | 0.033023 | 1.9912 | 0.00084499 | 0.0065152 | 0.0015181 | 0.0027235 | 0.00088678 | 0.0034566 | 0.0014699 | 0.0098462 | 0.0009 | 0.0015345 | 1.9886 | 0.8 | 0.04 | 0.3 | 0.04 | 0.020 | 0.04 | 0.020 | 0.04 | 0.04 | 0.12 | 0.06 | 0.04 | 0.14 | 0.020 | 0.04 | 0.02 | 0.02 | 0.02 | 0.02 | 0.02 | 0.02 | 0.02 | 0.02 | 0.02 | 0.08 | 0.03 | 0.02 | 0.08 | 0.01 | 0.02
BM.1917,230_002 | 31.4 | <0.018 | 15.1 | <0.02 | <0.015 | 0.17 | <0.014 | 0.02 | <0.02 | <0.08 | 0.10 | 0.05 | <0.08 | <0.014 | <0.02 | 0.42 | 52.63 | 99.91 | 3.983 | 0.00086141 | 1.9977 | 0.016997 | 1.9807 | 0.0008415 | 0.0072342 | 0.0013634 | 0.0017788 | 0.0008688 | 0.015506 | 0.0045586 | 0.010086 | 0.00099739 | 0.0013073 | 1.9886 | 0.8 | 0.020 | 0.3 | 0.04 | 0.020 | 0.04 | 0.020 | 0.04 | 0.04 | 0.12 | 0.08 | 0.06 | 0.14 | 0.020 | 0.04 | 0.02 | 0.02 | 0.02 | 0.02 | 0.02 | 0.02 | 0.01 | 0.02 | 0.02 | 0.08 | 0.04 | 0.02 | 0.08 | 0.01 | 0.02
BM.1917,230_003 | 32.6 | <0.017 | 15.6 | <0.019 | <0.03 | 0.15 | <0.015 | 0.02 | <0.02 | <0.08 | 0.06 | 0.05 | <0.08 | <0.013 | <0.02 | 0.03 | 51.37 | 99.94 | 3.9892 | 0.00081229 | 1.9934 | 0.010839 | 1.9826 | 0.00082053 | 0.0061575 | 0.0013704 | 0.001716 | 0.0008503 | 0.0089749 | 0.0043974 | 0.0092703 | 0.00092031 | 0.0013178 | 1.9894 | 0.8 | 0.020 | 0.4 | 0.020 | 0.06 | 0.04 | 0.020 | 0.04 | 0.04 | 0.12 | 0.08 | 0.06 | 0.14 | 0.020 | 0.04 | 0.02 | 0.02 | 0.02 | 0.02 | 0.03 | 0.02 | 0.01 | 0.02 | 0.02 | 0.08 | 0.04 | 0.03 | 0.08 | 0.01 | 0.02
BM.1917,230_004 | 31.2 | <0.018 | 15.0 | <0.02 | <0.02 | 0.14 | <0.015 | <0.02 | <0.02 | <0.07 | <0.04 | <0.02 | <0.08 | <0.014 | 0.02 | 0.5 | 52.97 | 99.99 | 3.9875 | 0.00086193 | 1.9983 | 0.012504 | 1.9858 | 0.00083761 | 0.0059949 | 0.0014391 | 0.0010413 | 0.00086999 | 0.00357 | 0.0014491 | 0.0099401 | 0.00098909 | 0.0020238 | 1.988 | 0.8 | 0.020 | 0.3 | 0.04 | 0.04 | 0.04 | 0.020 | 0.04 | 0.04 | 0.12 | 0.06 | 0.04 | 0.14 | 0.020 | 0.04 | 0.02 | 0.02 | 0.02 | 0.02 | 0.02 | 0.02 | 0.02 | 0.02 | 0.02 | 0.07 | 0.04 | 0.02 | 0.08 | 0.01 | 0.02
BM.1917,230_005 | 32.4 | <0.017 | 15.5 | <0.02 | <0.016 | 0.18 | <0.014 | 0.03 | <0.02 | <0.08 | 0.07 | 0.03 | <0.08 | 0.020 | <0.02 | 0.11 | 51.62 | 99.98 | 3.9926 | 0.00081802 | 1.9843 | 0.0073629 | 1.977 | 0.00079097 | 0.0074411 | 0.0013059 | 0.0025921 | 0.00081942 | 0.010545 | 0.0026571 | 0.0099281 | 0.0021604 | 0.0013271 | 1.9887 | 0.8 | 0.020 | 0.4 | 0.04 | 0.020 | 0.04 | 0.020 | 0.04 | 0.04 | 0.12 | 0.08 | 0.04 | 0.14 | 0.020 | 0.04 | 0.02 | 0.02 | 0.02 | 0.02 | 0.02 | 0.02 | 0.01 | 0.02 | 0.02 | 0.08 | 0.03 | 0.02 | 0.08 | 0.01 | 0.02
BM.1917,230_007 | 31.6 | <0.02 | 15.2 | <0.015 | <0.016 | 0.19 | <0.015 | 0.02 | <0.02 | <0.08 | 0.15 | 0.04 | <0.08 | 0.05 | <0.02 | 0.33 | 52.31 | 99.97 | 3.9802 | 0.00085453 | 1.9896 | 0.019811 | 1.9698 | 0.00067685 | 0.0080208 | 0.0014282 | 0.0017647 | 0.00091207 | 0.023074 | 0.0036178 | 0.0099446 | 0.0055153 | 0.0014914 | 1.9886 | 0.8 | 0.04 | 0.3 | 0.020 | 0.020 | 0.04 | 0.020 | 0.04 | 0.04 | 0.14 | 0.08 | 0.04 | 0.14 | 0.04 | 0.04 | 0.02 | 0.02 | 0.02 | 0.02 | 0.02 | 0.02 | 0.02 | 0.02 | 0.02 | 0.08 | 0.03 | 0.02 | 0.08 | 0.01 | 0.02
BM.1917,230_008 | 31.6 | <0.018 | 15.2 | <0.017 | <0.017 | 0.15 | <0.016 | 0.02 | <0.02 | <0.07 | 0.04 | 0.05 | <0.08 | 0.020 | <0.02 | 0.33 | 52.35 | 99.93 | 3.985 | 0.00084088 | 1.9967 | 0.014991 | 1.9817 | 0.00078133 | 0.0063379 | 0.0014768 | 0.0017662 | 0.00092545 | 0.0061585 | 0.0045262 | 0.0099293 | 0.0022081 | 0.0014538 | 1.9886 | 0.8 | 0.020 | 0.4 | 0.020 | 0.020 | 0.04 | 0.020 | 0.04 | 0.04 | 0.12 | 0.06 | 0.06 | 0.14 | 0.020 | 0.04 | 0.02 | 0.02 | 0.02 | 0.02 | 0.02 | 0.02 | 0.02 | 0.02 | 0.02 | 0.07 | 0.03 | 0.03 | 0.08 | 0.01 | 0.02
BM.1917,230_009 | 32.0 | <0.018 | 15.3 | <0.02 | <0.016 | 0.14 | <0.015 | 0.03 | 0.02 | 0.07 | 0.04 | <0.02 | <0.08 | 0.020 | <0.02 | 0.23 | 52.02 | 99.95 | 3.993 | 0.0008508 | 1.9868 | 0.0069781 | 1.9798 | 0.00081756 | 0.0058514 | 0.0014234 | 0.0026207 | 0.0012745 | 0.0060919 | 0.0013911 | 0.0098579 | 0.0021842 | 0.0015022 | 1.9886 | 0.8 | 0.020 | 0.4 | 0.04 | 0.020 | 0.04 | 0.020 | 0.04 | 0.04 | 0.12 | 0.06 | 0.04 | 0.14 | 0.020 | 0.04 | 0.02 | 0.02 | 0.02 | 0.02 | 0.02 | 0.02 | 0.02 | 0.02 | 0.02 | 0.07 | 0.03 | 0.02 | 0.08 | 0.01 | 0.02
BM.1917,230_011 | 32.1 | <0.018 | 15.2 | <0.02 | <0.016 | 0.18 | <0.015 | 0.020 | <0.02 | <0.08 | 0.11 | <0.03 | <0.08 | <0.015 | <0.02 | 0.24 | 52.06 | 99.93 | 4.0001 | 0.00084675 | 1.9754 |  | 1.9754 | 0.00080035 | 0.0075294 | 0.0013683 | 0.0017486 | 0.00089547 | 0.016767 | 0.0014621 | 0.0096023 | 0.0010373 | 0.0014521 | 1.9889 | 0.8 | 0.020 | 0.3 | 0.04 | 0.020 | 0.04 | 0.020 | 0.020 | 0.04 | 0.12 | 0.08 | 0.04 | 0.14 | 0.020 | 0.04 | 0.02 | 0.02 | 0.02 | 0.02 | 0.02 | 0.02 | 0.01 | 0.02 | 0.02 | 0.08 | 0.03 | 0.03 | 0.08 | 0.01 | 0.02
BM.1917,230_012 | 31.7 | <0.017 | 15.2 | <0.017 | <0.016 | 0.13 | <0.015 | <0.017 | <0.02 | <0.07 | 0.05 | 0.10 | <0.08 | <0.014 | <0.02 | 0.33 | 52.37 | 99.97 | 3.9913 | 0.0008345 | 1.9903 | 0.0086584 | 1.9816 | 0.00078437 | 0.0054825 | 0.0013984 | 0.00097401 | 0.00084848 | 0.0076836 | 0.0090354 | 0.0097172 | 0.00096697 | 0.0013539 | 1.9889 | 0.8 | 0.020 | 0.3 | 0.020 | 0.020 | 0.04 | 0.020 | 0.020 | 0.04 | 0.12 | 0.06 | 0.06 | 0.14 | 0.020 | 0.04 | 0.02 | 0.02 | 0.02 | 0.02 | 0.02 | 0.02 | 0.01 | 0.02 | 0.02 | 0.07 | 0.03 | 0.02 | 0.08 | 0.01 | 0.02
BM.1917,230_013 | 32.2 | <0.017 | 15.2 | <0.017 | <0.016 | 0.15 | <0.015 | <0.02 | <0.02 | <0.07 | <0.03 | 0.04 | <0.08 | <0.013 | <0.02 | 0.24 | 52.13 | 99.96 | 4.0107 | 0.00082284 | 1.9673 |  | 1.9673 | 0.00075999 | 0.0062736 | 0.0014431 | 0.0010057 | 0.00086632 | 0.002952 | 0.0035843 | 0.009421 | 0.00088793 | 0.0014518 | 1.9891 | 0.8 | 0.020 | 0.3 | 0.020 | 0.020 | 0.04 | 0.020 | 0.04 | 0.04 | 0.12 | 0.06 | 0.06 | 0.14 | 0.020 | 0.04 | 0.02 | 0.02 | 0.02 | 0.02 | 0.02 | 0.02 | 0.02 | 0.02 | 0.02 | 0.07 | 0.03 | 0.03 | 0.08 | 0.01 | 0.02
BM.1917,230_015 | 31.9 | <0.017 | 15.2 | <0.03 | <0.016 | 0.24 | <0.016 | <0.02 | <0.02 | <0.07 | 0.15 | 0.03 | <0.08 | <0.014 | <0.02 | 0.25 | 52.03 | 99.97 | 3.9912 | 0.00079136 | 1.9823 | 0.0088355 | 1.9734 | 0.0011829 | 0.010061 | 0.0014839 | 0.00099095 | 0.00087662 | 0.022913 | 0.0026944 | 0.0095148 | 0.0010252 | 0.0013007 | 1.9892 | 0.8 | 0.020 | 0.4 | 0.04 | 0.020 | 0.04 | 0.020 | 0.04 | 0.04 | 0.12 | 0.08 | 0.04 | 0.14 | 0.020 | 0.04 | 0.02 | 0.02 | 0.02 | 0.03 | 0.02 | 0.02 | 0.02 | 0.02 | 0.02 | 0.07 | 0.03 | 0.02 | 0.08 | 0.01 | 0.02
BM.1917,230_016 | 30.8 | <0.017 | 15.0 | <0.02 | <0.016 | 0.16 | <0.015 | 0.02 | <0.02 | <0.07 | <0.03 | <0.03 | <0.08 | <0.013 | <0.02 | 0.61 | 53.3 | 99.93 | 3.9746 | 0.00085748 | 2.0141 | 0.02544 | 1.9887 | 0.00084302 | 0.0069334 | 0.0014272 | 0.0018114 | 0.00095773 | 0.0034897 | 0.001569 | 0.010171 | 0.00097151 | 0.0014177 | 1.9884 | 0.8 | 0.020 | 0.3 | 0.04 | 0.020 | 0.04 | 0.020 | 0.04 | 0.04 | 0.12 | 0.06 | 0.04 | 0.14 | 0.020 | 0.04 | 0.02 | 0.02 | 0.02 | 0.02 | 0.02 | 0.02 | 0.01 | 0.02 | 0.02 | 0.07 | 0.03 | 0.03 | 0.08 | 0.01 | 0.02
BM.1917,230_017 | 32.1 | <0.02 | 15.4 | <0.02 | <0.017 | 0.16 | <0.014 | 0.07 | <0.02 | <0.09 | 0.07 | <0.03 | <0.08 | <0.013 | 0.02 | 0.2 | 51.93 | 99.89 | 3.9877 | 0.00086336 | 1.9919 | 0.012335 | 1.9796 | 0.0007892 | 0.0066741 | 0.0012804 | 0.0061029 | 0.00086817 | 0.01064 | 0.0016091 | 0.0098146 | 0.00093518 | 0.0019714 | 1.9882 | 0.8 | 0.04 | 0.4 | 0.04 | 0.020 | 0.04 | 0.020 | 0.04 | 0.04 | 0.14 | 0.08 | 0.04 | 0.14 | 0.020 | 0.04 | 0.02 | 0.02 | 0.02 | 0.02 | 0.02 | 0.02 | 0.01 | 0.02 | 0.02 | 0.09 | 0.03 | 0.03 | 0.08 | 0.01 | 0.02
BM.1917,230_018 | 31.9 | <0.017 | 15.2 | <0.02 | <0.017 | 0.18 | <0.016 | 0.06 | <0.02 | <0.06 | 0.07 | 0.03 | <0.08 | <0.013 | <0.02 | 0.26 | 52.1 | 99.96 | 3.9926 | 0.00081098 | 1.9849 | 0.007364 | 1.9776 | 0.00078468 | 0.0075507 | 0.0014568 | 0.0052606 | 0.00087307 | 0.0107 | 0.0026962 | 0.0095213 | 0.0008977 | 0.0013853 | 1.9891 | 0.8 | 0.020 | 0.4 | 0.04 | 0.020 | 0.04 | 0.020 | 0.04 | 0.04 | 0.12 | 0.06 | 0.04 | 0.14 | 0.020 | 0.04 | 0.02 | 0.02 | 0.02 | 0.02 | 0.02 | 0.02 | 0.02 | 0.02 | 0.02 | 0.06 | 0.03 | 0.03 | 0.08 | 0.01 | 0.02
BM.1917,230_019 | 31.1 | <0.017 | 15.0 | <0.02 | <0.03 | 0.16 | <0.015 | 0.09 | <0.02 | <0.07 | <0.03 | 0.03 | <0.09 | <0.014 | <0.02 | 0.5 | 52.92 | 99.99 | 3.9808 | 0.00083451 | 2.0013 | 0.019237 | 1.982 | 0.00087153 | 0.0068661 | 0.0014326 | 0.0080723 | 0.00092291 | 0.0031813 | 0.0027582 | 0.01054 | 0.0010277 | 0.001404 | 1.9881 | 0.8 | 0.020 | 0.3 | 0.04 | 0.06 | 0.04 | 0.020 | 0.04 | 0.04 | 0.12 | 0.06 | 0.04 | 0.14 | 0.020 | 0.04 | 0.02 | 0.02 | 0.02 | 0.02 | 0.03 | 0.02 | 0.01 | 0.02 | 0.02 | 0.07 | 0.03 | 0.03 | 0.09 | 0.01 | 0.02
BM.1917,230_020 | 31.2 | <0.018 | 15.1 | <0.02 | <0.016 | 0.20 | <0.015 | 0.02 | <0.02 | <0.08 | 0.09 | <0.03 | <0.08 | <0.014 | <0.02 | 0.47 | 52.77 | 99.86 | 3.9817 | 0.00085096 | 1.9994 | 0.018272 | 1.9811 | 0.00084097 | 0.0085517 | 0.001437 | 0.0017874 | 0.00089416 | 0.014023 | 0.0016852 | 0.0099992 | 0.0010458 | 0.00155 | 1.9885 | 0.8 | 0.020 | 0.3 | 0.04 | 0.020 | 0.04 | 0.020 | 0.04 | 0.04 | 0.12 | 0.08 | 0.04 | 0.14 | 0.020 | 0.04 | 0.02 | 0.02 | 0.02 | 0.02 | 0.02 | 0.02 | 0.02 | 0.02 | 0.02 | 0.08 | 0.03 | 0.03 | 0.08 | 0.01 | 0.02
BM.1917,230_022 | 32.6 | <0.018 | 15.3 | <0.018 | <0.016 | 0.16 | <0.015 | <0.018 | <0.02 | <0.07 | <0.03 | <0.02 | <0.08 | <0.013 | <0.02 | 0.1 | 51.66 | 99.97 | 4.0133 | 0.00082534 | 1.964 |  | 1.964 | 0.00078898 | 0.0065977 | 0.0013858 | 0.00098037 | 0.00082553 | 0.0029788 | 0.001338 | 0.0099267 | 0.00093147 | 0.0014441 | 1.9886 | 0.8 | 0.020 | 0.4 | 0.020 | 0.020 | 0.04 | 0.020 | 0.020 | 0.04 | 0.12 | 0.06 | 0.04 | 0.14 | 0.020 | 0.04 | 0.02 | 0.02 | 0.02 | 0.02 | 0.02 | 0.02 | 0.02 | 0.02 | 0.02 | 0.07 | 0.03 | 0.02 | 0.08 | 0.01 | 0.02
BM.1917,230_023 | 31.8 | <0.017 | 15.2 | <0.02 | <0.017 | 0.17 | <0.016 | <0.017 | <0.02 | <0.07 | 0.09 | <0.03 | <0.08 | <0.014 | <0.02 | 0.31 | 52.3 | 99.97 | 3.9891 | 0.00083351 | 1.9919 | 0.010878 | 1.981 | 0.00080145 | 0.0071609 | 0.0014628 | 0.00096141 | 0.00082242 | 0.013814 | 0.001531 | 0.0099472 | 0.00099444 | 0.0013522 | 1.9887 | 0.8 | 0.020 | 0.4 | 0.04 | 0.020 | 0.04 | 0.020 | 0.020 | 0.04 | 0.12 | 0.08 | 0.04 | 0.14 | 0.020 | 0.04 | 0.02 | 0.02 | 0.02 | 0.02 | 0.02 | 0.02 | 0.02 | 0.02 | 0.02 | 0.07 | 0.03 | 0.03 | 0.08 | 0.01 | 0.02
BM.1917,230_024 | 32.2 | <0.02 | 15.4 | <0.02 | <0.014 | 0.16 | <0.015 | 0.04 | <0.02 | <0.07 | 0.06 | <0.02 | <0.08 | <0.014 | <0.02 | 0.16 | 51.81 | 99.95 | 3.9955 | 0.00085995 | 1.9841 | 0.0045375 | 1.9795 | 0.00086602 | 0.0066478 | 0.0014336 | 0.0034736 | 0.0007865 | 0.0090839 | 0.0013944 | 0.0093234 | 0.00095971 | 0.001321 | 1.9894 | 0.8 | 0.04 | 0.4 | 0.04 | 0.020 | 0.04 | 0.020 | 0.04 | 0.04 | 0.12 | 0.08 | 0.04 | 0.14 | 0.020 | 0.04 | 0.02 | 0.02 | 0.02 | 0.02 | 0.01 | 0.02 | 0.02 | 0.02 | 0.02 | 0.07 | 0.04 | 0.02 | 0.08 | 0.01 | 0.02
BM.1917,230_025 | 30.8 | <0.017 | 14.9 | <0.018 | <0.016 | 0.13 | <0.014 | 0.04 | <0.02 | <0.07 | 0.04 | <0.03 | <0.08 | <0.013 | <0.02 | 0.61 | 53.27 | 99.95 | 3.9796 | 0.00084239 | 2.0067 | 0.020429 | 1.9863 | 0.0008103 | 0.0056314 | 0.0013782 | 0.0036216 | 0.00097026 | 0.0063138 | 0.0015262 | 0.010527 | 0.00094909 | 0.0013307 | 1.9881 | 0.8 | 0.020 | 0.3 | 0.020 | 0.020 | 0.04 | 0.020 | 0.04 | 0.04 | 0.12 | 0.06 | 0.04 | 0.14 | 0.020 | 0.04 | 0.02 | 0.02 | 0.02 | 0.02 | 0.02 | 0.02 | 0.01 | 0.02 | 0.02 | 0.07 | 0.03 | 0.03 | 0.08 | 0.01 | 0.02
BM.1917,230_026 | 31.1 | <0.02 | 15.0 | <0.013 | <0.016 | 0.17 | <0.015 | <0.02 | <0.02 | <0.07 | 0.06 | <0.03 | <0.08 | <0.014 | <0.02 | 0.53 | 53.03 | 99.95 | 3.9854 | 0.00086481 | 1.9983 | 0.014564 | 1.9837 | 0.00057405 | 0.0073038 | 0.0014054 | 0.0010506 | 0.00096658 | 0.0093932 | 0.0015616 | 0.0098871 | 0.001007 | 0.0014914 | 1.9886 | 0.8 | 0.04 | 0.3 | 0.020 | 0.020 | 0.04 | 0.020 | 0.04 | 0.04 | 0.12 | 0.06 | 0.04 | 0.14 | 0.020 | 0.04 | 0.02 | 0.02 | 0.02 | 0.01 | 0.02 | 0.02 | 0.01 | 0.02 | 0.02 | 0.07 | 0.03 | 0.03 | 0.08 | 0.01 | 0.02
BM.1917,230_027 | 30.5 | <0.018 | 14.8 | <0.02 | <0.017 | 0.13 | <0.015 | 0.04 | <0.02 | <0.08 | <0.03 | <0.02 | 0.09 | <0.012 | <0.02 | 0.71 | 53.65 | 99.97 | 3.9795 | 0.00087028 | 2.0054 | 0.020471 | 1.9849 | 0.00084604 | 0.0056848 | 0.0014794 | 0.0036559 | 0.0009318 | 0.0031176 | 0.0015164 | 0.017352 | 0.00091353 | 0.0013904 | 1.9813 | 0.8 | 0.020 | 0.3 | 0.04 | 0.020 | 0.04 | 0.020 | 0.04 | 0.04 | 0.12 | 0.06 | 0.04 | 0.14 | 0.020 | 0.04 | 0.02 | 0.02 | 0.02 | 0.02 | 0.02 | 0.02 | 0.02 | 0.02 | 0.02 | 0.08 | 0.03 | 0.02 | 0.09 | 0.01 | 0.02
BM.1917,230_028 | 32.0 | 0.020 | 15.5 | <0.017 | <0.02 | 0.19 | <0.015 | 0.020 | <0.02 | <0.07 | 0.12 | 0.05 | <0.08 | <0.014 | <0.02 | 0.21 | 51.91 | 99.99 | 3.9779 | 0.0014606 | 2.0023 | 0.022111 | 1.9802 | 0.00076296 | 0.0079309 | 0.0014122 | 0.0017449 | 0.00081911 | 0.018252 | 0.0044715 | 0.0099886 | 0.00099961 | 0.00134 | 1.9887 | 0.8 | 0.020 | 0.4 | 0.020 | 0.04 | 0.04 | 0.020 | 0.020 | 0.04 | 0.12 | 0.08 | 0.06 | 0.14 | 0.020 | 0.04 | 0.02 | 0.02 | 0.02 | 0.02 | 0.02 | 0.02 | 0.02 | 0.02 | 0.02 | 0.07 | 0.03 | 0.03 | 0.08 | 0.01 | 0.02
BM.1917,230_029 | 31.2 | <0.017 | 15.0 | <0.02 | <0.012 | 0.12 | <0.016 | 0.020 | <0.02 | <0.07 | <0.03 | 0.03 | <0.08 | <0.013 | <0.02 | 0.51 | 52.95 | 99.91 | 3.9916 | 0.00084412 | 1.9929 | 0.0084221 | 1.9845 | 0.00092641 | 0.0051487 | 0.00149 | 0.0017935 | 0.000927 | 0.0034247 | 0.0027577 | 0.0099721 | 0.00091818 | 0.0014367 | 1.9886 | 0.8 | 0.020 | 0.3 | 0.04 | 0.020 | 0.04 | 0.020 | 0.020 | 0.04 | 0.12 | 0.06 | 0.04 | 0.14 | 0.020 | 0.04 | 0.02 | 0.02 | 0.02 | 0.02 | 0.01 | 0.02 | 0.02 | 0.02 | 0.02 | 0.07 | 0.03 | 0.02 | 0.08 | 0.01 | 0.02
BM.1917,230_030 | 31.5 | <0.018 | 14.9 | <0.02 | <0.016 | 0.17 | <0.015 | 0.03 | <0.02 | <0.08 | <0.04 | <0.03 | <0.08 | <0.013 | <0.02 | 0.44 | 52.75 | 99.96 | 4.006 | 0.00084745 | 1.9713 |  | 1.9713 | 0.00090578 | 0.007239 | 0.0013929 | 0.00267 | 0.00090735 | 0.0043873 | 0.001524 | 0.0098604 | 0.0009402 | 0.0013408 | 1.9888 | 0.8 | 0.020 | 0.3 | 0.04 | 0.020 | 0.04 | 0.020 | 0.04 | 0.04 | 0.12 | 0.08 | 0.04 | 0.14 | 0.020 | 0.04 | 0.02 | 0.02 | 0.02 | 0.02 | 0.02 | 0.02 | 0.01 | 0.02 | 0.02 | 0.08 | 0.04 | 0.03 | 0.08 | 0.01 | 0.02
BM.1917,230_031 | 32.6 | <0.018 | 15.4 | <0.017 | <0.016 | 0.19 | <0.015 | 0.03 | <0.02 | <0.09 | 0.06 | <0.03 | <0.08 | <0.014 | 0.02 | 0.09 | 51.55 | 99.89 | 4.0081 | 0.00084455 | 1.9663 |  | 1.9663 | 0.00075853 | 0.007839 | 0.0013496 | 0.002587 | 0.00088731 | 0.0090203 | 0.0015226 | 0.0098493 | 0.00098803 | 0.0019499 | 1.9882 | 0.8 | 0.020 | 0.4 | 0.020 | 0.020 | 0.04 | 0.020 | 0.04 | 0.04 | 0.14 | 0.06 | 0.04 | 0.14 | 0.020 | 0.04 | 0.02 | 0.02 | 0.02 | 0.02 | 0.02 | 0.02 | 0.01 | 0.02 | 0.02 | 0.09 | 0.03 | 0.03 | 0.08 | 0.01 | 0.02
BM.1917,230_034 | 32.0 | <0.02 | 15.1 | <0.02 | <0.016 | 0.14 | <0.015 | <0.017 | <0.02 | <0.08 | 0.05 | <0.03 | <0.08 | <0.014 | <0.02 | 0.29 | 52.27 | 99.95 | 4.0052 | 0.00084572 | 1.9737 |  | 1.9737 | 0.0007994 | 0.0058821 | 0.0013932 | 0.00094753 | 0.00088278 | 0.0076549 | 0.001609 | 0.0096809 | 0.0010062 | 0.001452 | 1.9889 | 0.8 | 0.04 | 0.3 | 0.04 | 0.020 | 0.04 | 0.020 | 0.020 | 0.04 | 0.12 | 0.06 | 0.04 | 0.14 | 0.020 | 0.04 | 0.02 | 0.02 | 0.02 | 0.02 | 0.02 | 0.02 | 0.01 | 0.02 | 0.02 | 0.08 | 0.03 | 0.03 | 0.08 | 0.01 | 0.02
BM.1917,230_036 | 31.6 | <0.018 | 15.2 | <0.02 | <0.017 | 0.13 | <0.015 | 0.05 | <0.02 | <0.07 | 0.04 | <0.02 | 0.08 | <0.014 | <0.02 | 0.36 | 52.47 | 99.98 | 3.9859 | 0.00085149 | 1.9964 | 0.014115 | 1.9823 | 0.00080938 | 0.0054992 | 0.0013837 | 0.0044207 | 0.00087203 | 0.0061657 | 0.001296 | 0.014921 | 0.001013 | 0.0015399 | 1.9835 | 0.8 | 0.020 | 0.3 | 0.04 | 0.020 | 0.04 | 0.020 | 0.04 | 0.04 | 0.12 | 0.06 | 0.04 | 0.14 | 0.020 | 0.04 | 0.02 | 0.02 | 0.02 | 0.02 | 0.02 | 0.02 | 0.01 | 0.02 | 0.02 | 0.07 | 0.03 | 0.02 | 0.08 | 0.01 | 0.02
BM.1917,230_037 | 30.8 | <0.02 | 15.1 | <0.02 | <0.02 | 0.15 | <0.015 | 0.05 | <0.02 | 0.15 | 0.05 | <0.03 | <0.08 | 0.06 | <0.02 | 0.54 | 52.98 | 99.97 | 3.9588 | 0.00087748 | 2.0209 | 0.041217 | 1.9797 | 0.00083398 | 0.0064659 | 0.00141 | 0.0045048 | 0.0009356 | 0.0078536 | 0.0015067 | 0.0099199 | 0.006758 | 0.0014235 | 1.9887 | 0.8 | 0.04 | 0.3 | 0.04 | 0.04 | 0.04 | 0.020 | 0.04 | 0.04 | 0.14 | 0.08 | 0.04 | 0.14 | 0.04 | 0.04 | 0.02 | 0.02 | 0.02 | 0.02 | 0.02 | 0.02 | 0.01 | 0.02 | 0.02 | 0.07 | 0.04 | 0.03 | 0.08 | 0.01 | 0.02
BM.1917,230_038 | 31.3 | <0.017 | 15.2 | <0.02 | <0.016 | 0.13 | <0.015 | 0.03 | <0.02 | <0.08 | 0.04 | 0.04 | <0.08 | <0.014 | <0.02 | 0.45 | 52.8 | 100 | 3.9778 | 0.00084337 | 2.0088 | 0.022182 | 1.9866 | 0.00097949 | 0.0055407 | 0.0014133 | 0.0026725 | 0.0009293 | 0.0062122 | 0.0036526 | 0.0099793 | 0.00099896 | 0.0015646 | 1.9885 | 0.8 | 0.020 | 0.3 | 0.04 | 0.020 | 0.04 | 0.020 | 0.04 | 0.04 | 0.12 | 0.06 | 0.06 | 0.14 | 0.020 | 0.04 | 0.02 | 0.02 | 0.02 | 0.02 | 0.02 | 0.02 | 0.01 | 0.02 | 0.02 | 0.08 | 0.03 | 0.03 | 0.08 | 0.01 | 0.02
BM.1917,230_039 | 30.8 | <0.018 | 15.0 | <0.018 | <0.015 | 0.21 | <0.015 | 0.03 | <0.02 | <0.08 | 0.10 | 0.03 | 0.11 | <0.014 | <0.02 | 0.57 | 53.1 | 99.94 | 3.9718 | 0.00087403 | 2.0069 | 0.028157 | 1.9787 | 0.00083537 | 0.0090674 | 0.0014414 | 0.0027074 | 0.00089437 | 0.015733 | 0.0027752 | 0.020941 | 0.0010267 | 0.0013662 | 1.9777 | 0.8 | 0.020 | 0.3 | 0.020 | 0.020 | 0.04 | 0.020 | 0.04 | 0.04 | 0.14 | 0.08 | 0.04 | 0.14 | 0.020 | 0.04 | 0.02 | 0.02 | 0.02 | 0.02 | 0.02 | 0.02 | 0.01 | 0.02 | 0.02 | 0.08 | 0.03 | 0.02 | 0.08 | 0.01 | 0.02
BM.1917,230_040 | 31.4 | <0.017 | 15.5 | <0.02 | <0.016 | 0.19 | <0.015 | 0.03 | <0.02 | <0.07 | 0.13 | <0.02 | <0.08 | <0.013 | <0.02 | 0.33 | 52.3 | 99.98 | 3.9591 | 0.0008306 | 2.0278 | 0.040877 | 1.987 | 0.00085291 | 0.0080215 | 0.0014567 | 0.0026472 | 0.00084939 | 0.019999 | 0.0014404 | 0.0099334 | 0.00093216 | 0.001485 | 1.9886 | 0.8 | 0.020 | 0.4 | 0.04 | 0.020 | 0.04 | 0.020 | 0.04 | 0.04 | 0.12 | 0.08 | 0.04 | 0.14 | 0.020 | 0.04 | 0.02 | 0.02 | 0.02 | 0.02 | 0.02 | 0.02 | 0.02 | 0.02 | 0.02 | 0.07 | 0.03 | 0.02 | 0.08 | 0.01 | 0.02
BM.1917,230_041 | 31.9 | <0.017 | 15.3 | <0.02 | <0.015 | 0.18 | <0.015 | 0.020 | <0.02 | <0.08 | 0.07 | <0.02 | <0.08 | <0.012 | <0.02 | 0.26 | 52.12 | 99.93 | 3.9878 | 0.00081578 | 1.9941 | 0.012234 | 1.9819 | 0.00083404 | 0.007551 | 0.0013816 | 0.0017536 | 0.00089804 | 0.0107 | 0.0014313 | 0.0095697 | 0.00088348 | 0.0014627 | 1.989 | 0.8 | 0.020 | 0.4 | 0.04 | 0.020 | 0.04 | 0.020 | 0.020 | 0.04 | 0.14 | 0.08 | 0.04 | 0.14 | 0.020 | 0.04 | 0.02 | 0.02 | 0.02 | 0.02 | 0.02 | 0.02 | 0.01 | 0.02 | 0.02 | 0.08 | 0.03 | 0.02 | 0.08 | 0.01 | 0.02
BM.1917,230_042 | 31.6 | <0.018 | 15.3 | <0.017 | <0.016 | 0.18 | <0.015 | 0.03 | <0.02 | <0.07 | <0.04 | <0.03 | <0.08 | <0.014 | <0.02 | 0.34 | 52.42 | 99.98 | 3.9803 | 0.00086416 | 2.0054 | 0.019722 | 1.9857 | 0.00077614 | 0.0075988 | 0.0014566 | 0.002647 | 0.00092883 | 0.0035696 | 0.0015168 | 0.0097392 | 0.0010253 | 0.001446 | 1.9888 | 0.8 | 0.020 | 0.4 | 0.020 | 0.020 | 0.04 | 0.020 | 0.04 | 0.04 | 0.12 | 0.06 | 0.04 | 0.14 | 0.020 | 0.04 | 0.02 | 0.02 | 0.02 | 0.02 | 0.02 | 0.02 | 0.02 | 0.02 | 0.02 | 0.07 | 0.04 | 0.03 | 0.08 | 0.01 | 0.02
BM.1917,230_043 | 31.7 | 0.03 | 15.2 | <0.015 | <0.016 | 0.20 | <0.015 | 0.02 | <0.02 | <0.07 | 0.11 | <0.02 | <0.08 | <0.0057 | <0.02 | 0.31 | 52.23 | 99.94 | 3.9881 | 0.0022118 | 1.99 | 0.011876 | 1.9781 | 0.00069365 | 0.0084278 | 0.0014445 | 0.0017615 | 0.00088955 | 0.01689 | 0.0013908 | 0.009649 | 0.00040795 | 0.0013333 | 1.989 | 0.8 | 0.04 | 0.3 | 0.020 | 0.020 | 0.04 | 0.020 | 0.04 | 0.04 | 0.12 | 0.08 | 0.04 | 0.14 |  | 0.04 | 0.02 | 0.02 | 0.02 | 0.02 | 0.02 | 0.02 | 0.02 | 0.02 | 0.02 | 0.07 | 0.03 | 0.02 | 0.08 | 0.0057 | 0.02
BM.1917,230_044 | 30.8 | <0.018 | 15.1 | <0.018 | <0.016 | 0.18 | <0.015 | <0.02 | <0.02 | <0.07 | 0.10 | <0.02 | <0.08 | <0.015 | <0.02 | 0.57 | 53.12 | 99.92 | 3.9641 | 0.0008694 | 2.0236 | 0.035934 | 1.9877 | 0.00081717 | 0.0077745 | 0.0014612 | 0.0010093 | 0.00098455 | 0.015738 | 0.0014736 | 0.010026 | 0.001071 | 0.0014264 | 1.9885 | 0.8 | 0.020 | 0.3 | 0.020 | 0.020 | 0.04 | 0.020 | 0.04 | 0.04 | 0.12 | 0.08 | 0.04 | 0.14 | 0.020 | 0.04 | 0.02 | 0.02 | 0.02 | 0.02 | 0.02 | 0.02 | 0.02 | 0.02 | 0.02 | 0.07 | 0.03 | 0.02 | 0.08 | 0.01 | 0.02
BM.1917,230_045 | 32.1 | <0.017 | 15.4 | <0.019 | <0.014 | 0.17 | <0.015 | 0.02 | <0.02 | <0.07 | 0.08 | <0.03 | <0.08 | 0.030 | <0.02 | 0.2 | 51.89 | 99.95 | 3.9884 | 0.00080608 | 1.9885 | 0.011596 | 1.9769 | 0.00082897 | 0.0070882 | 0.0014012 | 0.0017429 | 0.00087192 | 0.012154 | 0.0014807 | 0.0097147 | 0.0032684 | 0.0013769 | 1.9889 | 0.8 | 0.020 | 0.4 | 0.020 | 0.020 | 0.04 | 0.020 | 0.04 | 0.04 | 0.12 | 0.08 | 0.04 | 0.14 | 0.020 | 0.04 | 0.02 | 0.02 | 0.02 | 0.02 | 0.01 | 0.02 | 0.02 | 0.02 | 0.02 | 0.07 | 0.03 | 0.03 | 0.08 | 0.01 | 0.02
BM.1917,230_046 | 31.6 | <0.018 | 15.1 | <0.017 | <0.016 | 0.14 | <0.015 | 0.02 | <0.02 | <0.07 | 0.04 | 0.04 | <0.08 | <0.014 | <0.03 | 0.39 | 52.59 | 99.92 | 3.9918 | 0.00084392 | 1.9907 | 0.0081913 | 1.9825 | 0.00078869 | 0.0059367 | 0.0014536 | 0.0017726 | 0.00084894 | 0.0061807 | 0.0036341 | 0.0099652 | 0.00097229 | 0.001713 | 1.9883 | 0.8 | 0.020 | 0.3 | 0.020 | 0.020 | 0.04 | 0.020 | 0.04 | 0.04 | 0.12 | 0.06 | 0.06 | 0.14 | 0.020 | 0.04 | 0.02 | 0.02 | 0.02 | 0.02 | 0.02 | 0.02 | 0.02 | 0.02 | 0.02 | 0.07 | 0.04 | 0.03 | 0.08 | 0.01 | 0.03
BM.1917,230_047 | 31.7 | 0.02 | 15.0 | <0.02 | <0.016 | 0.16 | <0.015 | 0.04 | <0.02 | <0.08 | 0.04 | 0.03 | <0.08 | <0.013 | <0.02 | 0.39 | 52.6 | 99.93 | 4.0057 | 0.0014848 | 1.9696 |  | 1.9696 | 0.00092525 | 0.0067891 | 0.001464 | 0.0035475 | 0.00093779 | 0.0061846 | 0.0027273 | 0.0096796 | 0.00091525 | 0.001473 | 1.9888 | 0.8 | 0.04 | 0.3 | 0.04 | 0.020 | 0.04 | 0.020 | 0.04 | 0.04 | 0.14 | 0.06 | 0.04 | 0.14 | 0.020 | 0.04 | 0.02 | 0.02 | 0.02 | 0.02 | 0.02 | 0.02 | 0.02 | 0.02 | 0.02 | 0.08 | 0.03 | 0.02 | 0.08 | 0.01 | 0.02
BM.1917,230_048 | 31.4 | <0.018 | 15.2 | <0.017 | <0.017 | 0.14 | <0.015 | <0.017 | <0.02 | <0.08 | 0.06 | 0.03 | <0.08 | <0.014 | <0.02 | 0.43 | 52.73 | 99.98 | 3.9805 | 0.00084689 | 2.0057 | 0.019533 | 1.9861 | 0.00075962 | 0.0059576 | 0.0013825 | 0.00098281 | 0.0008941 | 0.0093037 | 0.0027351 | 0.0098783 | 0.0010263 | 0.0015295 | 1.9886 | 0.8 | 0.020 | 0.3 | 0.020 | 0.020 | 0.04 | 0.020 | 0.020 | 0.04 | 0.14 | 0.06 | 0.04 | 0.14 | 0.020 | 0.04 | 0.02 | 0.02 | 0.02 | 0.02 | 0.02 | 0.02 | 0.01 | 0.02 | 0.02 | 0.08 | 0.03 | 0.03 | 0.08 | 0.01 | 0.02
BM.1917,230_049 | 31.9 | <0.018 | 15.2 | <0.018 | <0.015 | 0.15 | <0.015 | 0.02 | <0.02 | <0.08 | 0.06 | 0.05 | <0.08 | <0.014 | <0.02 | 0.27 | 52.16 | 99.93 | 3.9969 | 0.00084925 | 1.9825 | 0.0031466 | 1.9794 | 0.00081168 | 0.006293 | 0.0014287 | 0.0017537 | 0.00082743 | 0.0091724 | 0.0044942 | 0.0096426 | 0.00097619 | 0.0014241 | 1.9889 | 0.8 | 0.020 | 0.3 | 0.020 | 0.020 | 0.04 | 0.020 | 0.04 | 0.04 | 0.12 | 0.08 | 0.06 | 0.14 | 0.020 | 0.04 | 0.02 | 0.02 | 0.02 | 0.02 | 0.02 | 0.02 | 0.02 | 0.02 | 0.02 | 0.08 | 0.03 | 0.03 | 0.08 | 0.01 | 0.02
BM.1917,230_050 | 31.6 | <0.02 | 15.1 | <0.02 | <0.017 | 0.13 | <0.015 | 0.03 | <0.02 | <0.08 | <0.03 | 0.03 | <0.08 | <0.013 | 0.02 | 0.38 | 52.53 | 99.9 | 3.9927 | 0.0008524 | 1.9906 | 0.0073431 | 1.9833 | 0.00081024 | 0.0055051 | 0.0014326 | 0.0026553 | 0.00088555 | 0.00335 | 0.0027218 | 0.0098544 | 0.00094219 | 0.0020014 | 1.9881 | 0.8 | 0.04 | 0.3 | 0.04 | 0.020 | 0.04 | 0.020 | 0.04 | 0.04 | 0.14 | 0.06 | 0.06 | 0.14 | 0.020 | 0.04 | 0.02 | 0.02 | 0.02 | 0.02 | 0.02 | 0.02 | 0.02 | 0.02 | 0.02 | 0.08 | 0.03 | 0.03 | 0.08 | 0.01 | 0.02
BM.1930,99_001 | 31.6 | <0.017 | 15.2 | <0.017 | <0.016 | 0.19 | 0.030 | 0.020 | <0.02 | <0.07 | 0.04 | <0.02 | <0.08 | <0.015 | <0.02 | 0.35 | 52.41 | 99.97 | 3.9884 | 0.00082185 | 1.9919 | 0.011584 | 1.9803 | 0.00076796 | 0.0080298 | 0.0043701 | 0.0017666 | 0.00087121 | 0.0061599 | 0.0014478 | 0.010004 | 0.0010551 | 0.001545 | 1.9885 | 0.8 | 0.020 | 0.4 | 0.020 | 0.020 | 0.04 | 0.020 | 0.020 | 0.04 | 0.12 | 0.06 | 0.04 | 0.14 | 0.020 | 0.04 | 0.02 | 0.02 | 0.02 | 0.02 | 0.02 | 0.02 | 0.01 | 0.02 | 0.02 | 0.07 | 0.03 | 0.02 | 0.08 | 0.01 | 0.02
BM.1930,99_002 | 32.4 | <0.017 | 15.2 | <0.02 | <0.018 | 0.17 | 0.020 | 0.020 | <0.02 | <0.07 | 0.05 | <0.03 | <0.08 | <0.015 | <0.02 | 0.18 | 51.89 | 99.94 | 4.014 | 0.00079005 | 1.9594 |  | 1.9594 | 0.00078705 | 0.007072 | 0.0028678 | 0.001739 | 0.00087405 | 0.0075792 | 0.0014831 | 0.0094421 | 0.0010739 | 0.0014824 | 1.9891 | 0.8 | 0.020 | 0.3 | 0.04 | 0.020 | 0.04 | 0.020 | 0.020 | 0.04 | 0.12 | 0.06 | 0.04 | 0.14 | 0.020 | 0.04 | 0.02 | 0.02 | 0.02 | 0.02 | 0.02 | 0.02 | 0.02 | 0.02 | 0.02 | 0.07 | 0.03 | 0.03 | 0.08 | 0.02 | 0.02
BM.1930,99_003 | 31.7 | <0.018 | 15.1 | <0.018 | <0.02 | 0.18 | 0.020 | 0.03 | <0.02 | <0.08 | 0.05 | <0.03 | <0.07 | <0.013 | <0.02 | 0.35 | 52.48 | 99.99 | 3.9967 | 0.00084977 | 1.9819 | 0.0032616 | 1.9786 | 0.00079421 | 0.007599 | 0.0029103 | 0.0026471 | 0.00087027 | 0.0076916 | 0.001558 | 0.0082755 | 0.00091778 | 0.0013682 | 1.9904 | 0.8 | 0.020 | 0.3 | 0.020 | 0.04 | 0.04 | 0.020 | 0.04 | 0.04 | 0.12 | 0.06 | 0.04 | 0.12 | 0.020 | 0.04 | 0.02 | 0.02 | 0.02 | 0.02 | 0.02 | 0.02 | 0.01 | 0.02 | 0.02 | 0.08 | 0.03 | 0.03 | 0.07 | 0.01 | 0.02
BM.1930,99_004 | 32.2 | <0.018 | 15.3 | <0.018 | <0.016 | 0.14 | <0.015 | 0.03 | <0.02 | <0.08 | 0.04 | 0.04 | 0.10 | <0.014 | <0.02 | 0.21 | 51.95 | 99.94 | 4.0019 | 0.00083924 | 1.9741 |  | 1.9741 | 0.00082002 | 0.0058371 | 0.0014105 | 0.0026143 | 0.00087189 | 0.006077 | 0.0035731 | 0.018383 | 0.00095598 | 0.0013128 | 1.9803 | 0.8 | 0.020 | 0.4 | 0.020 | 0.020 | 0.04 | 0.020 | 0.04 | 0.04 | 0.12 | 0.06 | 0.04 | 0.12 | 0.020 | 0.04 | 0.02 | 0.02 | 0.02 | 0.02 | 0.02 | 0.02 | 0.02 | 0.02 | 0.02 | 0.08 | 0.03 | 0.02 | 0.07 | 0.01 | 0.02
BM.1930,99_005 | 31.0 | <0.017 | 15.1 | <0.018 | <0.017 | 0.16 | <0.016 | <0.016 | <0.02 | <0.07 | <0.03 | <0.03 | <0.11 | <0.014 | <0.02 | 0.54 | 53.11 | 99.97 | 3.9773 | 0.00084516 | 2.01 | 0.022727 | 1.9873 | 0.00081276 | 0.0068733 | 0.0015111 | 0.00094546 | 0.00091111 | 0.0034798 | 0.0016571 | 0.013542 | 0.0010215 | 0.0012075 | 1.9853 | 0.8 | 0.020 | 0.3 | 0.020 | 0.020 | 0.04 | 0.020 | 0.020 | 0.04 | 0.12 | 0.06 | 0.04 | 0.18 | 0.020 | 0.04 | 0.02 | 0.02 | 0.02 | 0.02 | 0.02 | 0.02 | 0.02 | 0.02 | 0.02 | 0.07 | 0.03 | 0.03 | 0.1 | 0.01 | 0.02
BM.1930,99_006 | 31.9 | <0.017 | 15.1 | <0.019 | <0.02 | 0.18 | 0.020 | <0.017 | <0.02 | <0.08 | 0.03 | <0.03 | <0.09 | <0.013 | <0.02 | 0.32 | 52.39 | 99.89 | 4.0082 | 0.00079021 | 1.9678 |  | 1.9678 | 0.00083727 | 0.0075803 | 0.0029031 | 0.00097261 | 0.00088065 | 0.0046036 | 0.001472 | 0.010934 | 0.00093698 | 0.0012937 | 1.9878 | 0.8 | 0.020 | 0.3 | 0.020 | 0.04 | 0.04 | 0.020 | 0.020 | 0.04 | 0.12 | 0.06 | 0.04 | 0.14 | 0.020 | 0.04 | 0.02 | 0.02 | 0.02 | 0.02 | 0.02 | 0.02 | 0.02 | 0.02 | 0.02 | 0.08 | 0.03 | 0.03 | 0.09 | 0.01 | 0.02
BM.1930,99_007 | 30.6 | <0.017 | 15.3 | <0.018 |  | 0.17 | <0.016 | <0.017 | <0.02 | <0.07 | <0.03 | 0.03 | <0.08 | <0.013 | 0.04 | 0.59 | 53.18 | 99.97 | 3.9414 | 0.00084605 | 2.0574 | 0.058621 | 1.9988 | 0.00084608 | 0.0073531 | 0.0015505 | 0.00096958 | 0.00089165 | 0.0030939 | 0.0027801 | 0.0098795 | 0.0009844 | 0.0040885 | 1.986 | 0.8 | 0.020 | 0.4 | 0.020 | -0.06 | 0.04 | 0.020 | 0.020 | 0.04 | 0.12 | 0.06 | 0.04 | 0.14 | 0.020 | 0.04 | 0.02 | 0.02 | 0.02 | 0.02 |  | 0.02 | 0.02 | 0.02 | 0.02 | 0.07 | 0.03 | 0.02 | 0.08 | 0.01 | 0.02
BM.1930,99_008 | 31.9 | <0.018 | 15.0 | <0.018 | <0.015 | 0.22 | <0.015 | 0.020 | <0.02 | <0.07 | 0.03 | <0.02 | <0.08 | <0.014 | <0.02 | 0.33 | 52.4 | 99.97 | 4.0064 | 0.00085847 | 1.9693 |  | 1.9693 | 0.00080239 | 0.0092779 | 0.0014456 | 0.0017629 | 0.00089444 | 0.0046101 | 0.001433 | 0.0099709 | 0.00097412 | 0.0012178 | 1.9888 | 0.8 | 0.020 | 0.3 | 0.020 | 0.020 | 0.04 | 0.020 | 0.020 | 0.04 | 0.12 | 0.06 | 0.04 | 0.14 | 0.020 | 0.04 | 0.02 | 0.02 | 0.02 | 0.02 | 0.01 | 0.02 | 0.02 | 0.02 | 0.02 | 0.07 | 0.03 | 0.02 | 0.08 | 0.01 | 0.02
BM.1930,99_009 | 30.8 | <0.017 | 15.1 | <0.02 | <0.016 | 0.18 | <0.014 | <0.017 | <0.02 | <0.08 | <0.03 | 0.04 | <0.10 | <0.014 | <0.02 | 0.6 | 53.26 | 99.94 | 3.9686 | 0.00085563 | 2.0206 | 0.031408 | 1.9891 | 0.00089205 | 0.0077833 | 0.0013757 | 0.0010104 | 0.00083996 | 0.0032159 | 0.0037057 | 0.011847 | 0.0010282 | 0.0013416 | 1.9868 | 0.8 | 0.020 | 0.3 | 0.04 | 0.020 | 0.04 | 0.020 | 0.020 | 0.04 | 0.14 | 0.06 | 0.04 | 0.16 | 0.020 | 0.04 | 0.02 | 0.02 | 0.02 | 0.02 | 0.02 | 0.02 | 0.01 | 0.02 | 0.02 | 0.08 | 0.03 | 0.02 | 0.1 | 0.01 | 0.02
BM.1930,99_010 | 31.2 | <0.018 | 15.0 | <0.02 | <0.013 | 0.19 | <0.016 | 0.020 | <0.02 | <0.07 | <0.03 | <0.03 | <0.09 | <0.014 | <0.02 | 0.5 | 52.94 | 99.83 | 3.9889 | 0.00085248 | 1.9936 | 0.011121 | 1.9825 | 0.00082874 | 0.0081387 | 0.0014972 | 0.0017906 | 0.00090001 | 0.0030843 | 0.0015868 | 0.011073 | 0.00099671 | 0.0015133 | 1.9874 | 0.8 | 0.020 | 0.3 | 0.04 | 0.020 | 0.04 | 0.020 | 0.020 | 0.04 | 0.12 | 0.06 | 0.04 | 0.14 | 0.020 | 0.04 | 0.02 | 0.02 | 0.02 | 0.02 | 0.01 | 0.02 | 0.02 | 0.02 | 0.02 | 0.07 | 0.03 | 0.03 | 0.09 | 0.01 | 0.02
BM.1930,99_011 | 30.9 | <0.018 | 15.0 | <0.018 | <0.016 | 0.17 | 0.020 | 0.02 | <0.02 | <0.07 | 0.05 | <0.03 | <0.08 | <0.014 | <0.02 | 0.55 | 53.09 | 99.96 | 3.975 | 0.00086239 | 2.0107 | 0.024989 | 1.9857 | 0.000829 | 0.0073247 | 0.0029703 | 0.0018011 | 0.00086259 | 0.0078501 | 0.0016801 | 0.0098167 | 0.0010538 | 0.0014097 | 1.9888 | 0.8 | 0.020 | 0.3 | 0.020 | 0.020 | 0.04 | 0.020 | 0.04 | 0.04 | 0.12 | 0.06 | 0.04 | 0.14 | 0.020 | 0.04 | 0.02 | 0.02 | 0.02 | 0.02 | 0.02 | 0.02 | 0.01 | 0.02 | 0.02 | 0.07 | 0.03 | 0.03 | 0.08 | 0.01 | 0.02
BM.1930,99_012 | 31.0 | <0.018 | 15.0 | <0.02 | <0.017 | 0.17 | 0.020 | 0.03 | <0.02 | <0.07 | 0.04 | <0.03 | <0.08 | <0.014 | <0.02 | 0.55 | 53.11 | 99.93 | 3.9836 | 0.00089083 | 1.9992 | 0.016412 | 1.9828 | 0.00082351 | 0.0073169 | 0.0029671 | 0.0026988 | 0.00091285 | 0.0062733 | 0.0015644 | 0.0098555 | 0.0010015 | 0.0016461 | 1.9885 | 0.8 | 0.020 | 0.3 | 0.04 | 0.020 | 0.04 | 0.020 | 0.04 | 0.04 | 0.12 | 0.06 | 0.04 | 0.14 | 0.020 | 0.04 | 0.02 | 0.02 | 0.02 | 0.02 | 0.02 | 0.02 | 0.02 | 0.02 | 0.02 | 0.07 | 0.03 | 0.03 | 0.08 | 0.01 | 0.02
BM.1930,99_013 | 31.7 | <0.018 | 15.1 | <0.02 | <0.016 | 0.15 | 0.020 | 0.02 | <0.02 | <0.07 | 0.04 | <0.03 | <0.08 | <0.013 | <0.02 | 0.36 | 52.48 | 99.98 | 3.996 | 0.00084187 | 1.9846 | 0.0040295 | 1.9805 | 0.00086364 | 0.0063453 | 0.0029162 | 0.0017683 | 0.00086784 | 0.0061657 | 0.001514 | 0.0096257 | 0.00095555 | 0.0015724 | 1.9888 | 0.8 | 0.020 | 0.3 | 0.04 | 0.020 | 0.04 | 0.020 | 0.04 | 0.04 | 0.12 | 0.06 | 0.04 | 0.14 | 0.020 | 0.04 | 0.02 | 0.02 | 0.02 | 0.02 | 0.02 | 0.02 | 0.01 | 0.02 | 0.02 | 0.07 | 0.03 | 0.03 | 0.08 | 0.01 | 0.02
BM.1930,99_014 | 31.0 | <0.018 | 15.1 | <0.02 | <0.016 | 0.15 | 0.020 | <0.017 | <0.02 | <0.07 | 0.04 | <0.03 | <0.09 | <0.014 | 0.02 | 0.55 | 53.11 | 99.95 | 3.9739 | 0.00085641 | 2.0135 | 0.026135 | 1.9874 | 0.00083716 | 0.0064549 | 0.0029666 | 0.0010172 | 0.00089989 | 0.0062722 | 0.0015282 | 0.011506 | 0.00099399 | 0.0020338 | 1.9865 | 0.8 | 0.020 | 0.3 | 0.04 | 0.020 | 0.04 | 0.020 | 0.020 | 0.04 | 0.12 | 0.06 | 0.04 | 0.16 | 0.020 | 0.04 | 0.02 | 0.02 | 0.02 | 0.02 | 0.02 | 0.02 | 0.01 | 0.02 | 0.02 | 0.07 | 0.03 | 0.03 | 0.09 | 0.01 | 0.02
BM.1930,99_015 | 31.0 | <0.017 | 14.9 | <0.02 | <0.015 | 0.19 | <0.016 | <0.017 | <0.02 | <0.08 | 0.04 | <0.03 | <0.08 | <0.013 | <0.02 | 0.57 | 53.19 | 99.94 | 3.9891 | 0.00085258 | 1.9933 | 0.010869 | 1.9824 | 0.00087505 | 0.0081864 | 0.0015059 | 0.00098925 | 0.00090956 | 0.0062801 | 0.0015121 | 0.0095697 | 0.00096596 | 0.0013236 | 1.9891 | 0.8 | 0.020 | 0.3 | 0.04 | 0.020 | 0.04 | 0.020 | 0.020 | 0.04 | 0.12 | 0.06 | 0.04 | 0.12 | 0.020 | 0.04 | 0.02 | 0.02 | 0.02 | 0.02 | 0.02 | 0.02 | 0.02 | 0.02 | 0.02 | 0.08 | 0.03 | 0.03 | 0.08 | 0.01 | 0.02
BM.1930,99_016 | 30.9 | <0.018 | 15.2 | <0.02 | <0.016 | 0.18 | 0.020 | 0.020 | <0.02 | <0.08 | 0.11 | 0.13 | <0.08 | <0.013 | <0.02 | 0.5 | 52.84 | 99.94 | 3.9554 | 0.00086845 | 2.03 | 0.044593 | 1.9854 | 0.00084837 | 0.0077223 | 0.0029576 | 0.0017934 | 0.00091842 | 0.017196 | 0.011949 | 0.0097254 | 0.00096182 | 0.0014168 | 1.9889 | 0.8 | 0.020 | 0.4 | 0.04 | 0.020 | 0.04 | 0.020 | 0.020 | 0.04 | 0.12 | 0.08 | 0.06 | 0.14 | 0.020 | 0.04 | 0.02 | 0.02 | 0.02 | 0.02 | 0.02 | 0.02 | 0.01 | 0.02 | 0.02 | 0.08 | 0.03 | 0.03 | 0.08 | 0.01 | 0.02
BM.1930,99_017 | 30.7 | <0.017 | 15.0 | <0.017 | <0.016 | 0.20 | <0.015 | <0.016 | <0.02 | <0.08 | 0.05 | <0.02 | <0.11 | <0.014 | <0.02 | 0.62 | 53.34 | 99.95 | 3.9681 | 0.0008572 | 2.0189 | 0.03191 | 1.987 | 0.00079644 | 0.008664 | 0.0014461 | 0.0009593 | 0.00085008 | 0.0078926 | 0.0014961 | 0.01424 | 0.0010227 | 0.0013574 | 1.9844 | 0.8 | 0.020 | 0.3 | 0.020 | 0.020 | 0.04 | 0.020 | 0.020 | 0.04 | 0.14 | 0.06 | 0.04 | 0.20 | 0.020 | 0.04 | 0.02 | 0.02 | 0.02 | 0.02 | 0.02 | 0.02 | 0.01 | 0.02 | 0.02 | 0.08 | 0.03 | 0.02 | 0.1 | 0.01 | 0.02
BM.1930,99_018 | 31.5 | <0.017 | 15.0 | <0.02 | <0.02 | 0.16 | <0.016 | <0.016 | <0.02 | <0.07 | <0.03 | <0.03 | <0.09 | <0.015 | <0.02 | 0.44 | 52.78 | 99.89 | 3.9982 | 0.00082322 | 1.9831 | 0.0017557 | 1.9814 | 0.00080107 | 0.006813 | 0.0015169 | 0.00094294 | 0.00086091 | 0.0031769 | 0.0014825 | 0.010873 | 0.0010487 | 0.0014258 | 1.9877 | 0.8 | 0.020 | 0.3 | 0.04 | 0.04 | 0.04 | 0.020 | 0.020 | 0.04 | 0.12 | 0.06 | 0.04 | 0.14 | 0.020 | 0.04 | 0.02 | 0.02 | 0.02 | 0.02 | 0.02 | 0.02 | 0.02 | 0.02 | 0.02 | 0.07 | 0.03 | 0.03 | 0.09 | 0.01 | 0.02
BM.1930,99_019 | 31.3 | <0.018 | 14.9 | <0.018 | <0.014 | 0.15 | <0.015 | <0.017 | <0.02 | <0.06 | <0.03 | <0.03 | <0.09 | <0.013 | <0.02 | 0.51 | 53.04 | 99.98 | 4.0001 | 0.00085758 | 1.9808 |  | 1.9808 | 0.00080148 | 0.006427 | 0.0014399 | 0.0009721 | 0.00088751 | 0.0033895 | 0.0015693 | 0.011555 | 0.00096786 | 0.0012833 | 1.9872 | 0.8 | 0.020 | 0.3 | 0.020 | 0.020 | 0.04 | 0.020 | 0.020 | 0.04 | 0.10 | 0.06 | 0.04 | 0.16 | 0.020 | 0.04 | 0.02 | 0.02 | 0.02 | 0.02 | 0.01 | 0.02 | 0.02 | 0.02 | 0.02 | 0.06 | 0.03 | 0.03 | 0.09 | 0.01 | 0.02
BM.1930,99_020 | 30.4 | <0.017 | 15.0 | <0.02 | <0.017 | 0.18 | 0.020 | 0.02 | <0.02 | <0.08 | 0.08 | 0.06 | <0.08 | <0.014 | <0.02 | 0.69 | 53.51 | 99.97 | 3.9589 | 0.00084931 | 2.0286 | 0.041124 | 1.9875 | 0.00084031 | 0.0078614 | 0.0030108 | 0.0018257 | 0.00089167 | 0.012731 | 0.0056143 | 0.010176 | 0.0010162 | 0.0014088 | 1.9884 | 0.8 | 0.020 | 0.3 | 0.04 | 0.020 | 0.04 | 0.020 | 0.04 | 0.04 | 0.12 | 0.08 | 0.06 | 0.14 | 0.020 | 0.04 | 0.02 | 0.02 | 0.02 | 0.02 | 0.02 | 0.02 | 0.01 | 0.02 | 0.02 | 0.08 | 0.03 | 0.03 | 0.08 | 0.01 | 0.02
BM.1930,99_021 | 31.1 | <0.017 | 15.1 | <0.018 | <0.016 | 0.18 | <0.016 | <0.017 | <0.02 | <0.08 | 0.13 | 0.14 | <0.05 | <0.014 | <0.02 | 0.48 | 52.79 | 99.9 | 3.9716 | 0.00082338 | 2.0099 | 0.028399 | 1.9815 | 0.00081055 | 0.0077115 | 0.0014878 | 0.00096618 | 0.00095535 | 0.020294 | 0.01285 | 0.0057583 | 0.0010478 | 0.0014017 | 1.9928 | 0.8 | 0.020 | 0.3 | 0.020 | 0.020 | 0.04 | 0.020 | 0.020 | 0.04 | 0.12 | 0.08 | 0.06 | 0.08 | 0.020 | 0.04 | 0.02 | 0.02 | 0.02 | 0.02 | 0.02 | 0.02 | 0.02 | 0.02 | 0.02 | 0.08 | 0.03 | 0.03 | 0.05 | 0.01 | 0.02
BM.1930,99_022 | 31.1 | <0.017 | 15.0 | <0.02 | <0.017 | 0.17 | <0.016 | 0.04 | <0.02 | <0.07 | <0.03 | <0.03 | <0.08 | <0.014 | <0.02 | 0.54 | 53.11 | 99.99 | 3.9839 | 0.00084602 | 2.0001 | 0.016112 | 1.9839 | 0.00088253 | 0.0073104 | 0.0015608 | 0.0035951 | 0.00091204 | 0.0032185 | 0.001587 | 0.010241 | 0.0010079 | 0.0013078 | 1.9885 | 0.8 | 0.020 | 0.3 | 0.04 | 0.020 | 0.04 | 0.020 | 0.04 | 0.04 | 0.12 | 0.06 | 0.04 | 0.14 | 0.020 | 0.04 | 0.02 | 0.02 | 0.02 | 0.02 | 0.02 | 0.02 | 0.02 | 0.02 | 0.02 | 0.07 | 0.03 | 0.03 | 0.08 | 0.01 | 0.02
BM.1930,99_023 | 30.6 | <0.018 | 14.9 | <0.02 | <0.02 | 0.16 | 0.020 | 0.03 | <0.02 | <0.08 | <0.03 | <0.02 | <0.08 | <0.014 | <0.02 | 0.66 | 53.49 | 99.97 | 3.9755 | 0.00087065 | 2.011 | 0.024516 | 1.9865 | 0.00085089 | 0.0069599 | 0.0029988 | 0.0027276 | 0.00092259 | 0.0035957 | 0.0014478 | 0.010285 | 0.0010343 | 0.0014833 | 1.9882 | 0.8 | 0.020 | 0.3 | 0.04 | 0.04 | 0.04 | 0.020 | 0.04 | 0.04 | 0.14 | 0.06 | 0.04 | 0.14 | 0.020 | 0.04 | 0.02 | 0.02 | 0.02 | 0.02 | 0.02 | 0.02 | 0.01 | 0.02 | 0.02 | 0.08 | 0.03 | 0.02 | 0.08 | 0.01 | 0.02
BM.1930,99_024 | 30.8 |  | 15.1 | <0.018 | <0.016 | 0.17 | <0.015 | 0.02 | <0.02 | <0.07 | 0.07 | <0.03 | <0.08 | <0.016 | <0.02 | 0.56 | 53.08 | 99.93 | 3.9643 |  | 2.0258 | 0.03574 | 1.99 | 0.00082971 | 0.007331 | 0.0014782 | 0.0018026 | 0.00085478 | 0.011 | 0.0015914 | 0.010171 | 0.0011719 | 0.001391 | 1.9884 | 0.8 |  | 0.3 | 0.020 | 0.020 | 0.04 | 0.020 | 0.04 | 0.04 | 0.12 | 0.08 | 0.04 | 0.14 | 0.020 | 0.04 | 0.02 |  | 0.02 | 0.02 | 0.02 | 0.02 | 0.02 | 0.02 | 0.02 | 0.07 | 0.03 | 0.03 | 0.08 | 0.02 | 0.02
BM.1930,99_025 | 31.4 | <0.017 | 15.2 | <0.017 | <0.016 | 0.15 | <0.015 | 0.03 | <0.02 | <0.08 | 0.05 | <0.02 | <0.08 | <0.013 | <0.02 | 0.41 | 52.62 | 99.95 | 3.9774 | 0.00083172 | 2.0094 | 0.022646 | 1.9867 | 0.00077266 | 0.0063781 | 0.0014385 | 0.0026662 | 0.00085548 | 0.007747 | 0.0014389 | 0.010041 | 0.00090995 | 0.001561 | 1.9884 | 0.8 | 0.020 | 0.4 | 0.020 | 0.020 | 0.04 | 0.020 | 0.04 | 0.04 | 0.14 | 0.06 | 0.04 | 0.14 | 0.020 | 0.04 | 0.02 | 0.02 | 0.02 | 0.02 | 0.02 | 0.02 | 0.02 | 0.02 | 0.02 | 0.08 | 0.03 | 0.02 | 0.08 | 0.01 | 0.02
BM.1930,99_026 | 31.5 | <0.018 | 15.1 | <0.02 | <0.017 | 0.13 | <0.015 | 0.020 | <0.02 | <0.07 | 0.05 | <0.03 | 0.10 | <0.014 | <0.02 | 0.42 | 52.69 | 99.95 | 3.9889 | 0.00084625 | 1.9923 | 0.011096 | 1.9812 | 0.00084087 | 0.0055279 | 0.00141 | 0.0017775 | 0.00089344 | 0.0077473 | 0.00151 | 0.018748 | 0.0009822 | 0.0013455 | 1.9799 | 0.8 | 0.020 | 0.3 | 0.04 | 0.020 | 0.04 | 0.020 | 0.020 | 0.04 | 0.12 | 0.06 | 0.04 | 0.14 | 0.020 | 0.04 | 0.02 | 0.02 | 0.02 | 0.02 | 0.02 | 0.02 | 0.01 | 0.02 | 0.02 | 0.07 | 0.03 | 0.03 | 0.08 | 0.01 | 0.02
BM.1930,99_027 | 31.1 | <0.018 | 15.2 | <0.018 | <0.016 | 0.13 | <0.015 | 0.02 | <0.02 | <0.08 | <0.03 | <0.02 | <0.08 | <0.013 | <0.02 | 0.49 | 52.9 | 99.94 | 3.9748 | 0.00088086 | 2.0156 | 0.025199 | 1.9904 | 0.00083252 | 0.0055632 | 0.0014094 | 0.0017889 | 0.00091186 | 0.0032333 | 0.0014482 | 0.0096886 | 0.00092306 | 0.0014395 | 1.9889 | 0.8 | 0.020 | 0.3 | 0.020 | 0.020 | 0.04 | 0.020 | 0.04 | 0.04 | 0.12 | 0.06 | 0.04 | 0.14 | 0.020 | 0.04 | 0.02 | 0.02 | 0.02 | 0.02 | 0.02 | 0.02 | 0.01 | 0.02 | 0.02 | 0.08 | 0.03 | 0.02 | 0.08 | 0.01 | 0.02
BM.1930,99_028 | 32.0 | <0.017 | 15.0 | <0.02 | <0.017 | 0.14 | 0.020 | <0.017 | <0.02 | <0.08 | 0.04 | <0.03 | <0.08 | <0.013 | <0.02 | 0.3 | 52.35 | 99.98 | 4.0142 | 0.00082161 | 1.9615 |  | 1.9615 | 0.00080368 | 0.0058806 | 0.0028957 | 0.00095299 | 0.0008201 | 0.0061223 | 0.0016496 | 0.00957 | 0.00092743 | 0.0015162 | 1.9889 | 0.8 | 0.020 | 0.3 | 0.04 | 0.020 | 0.04 | 0.020 | 0.020 | 0.04 | 0.12 | 0.06 | 0.04 | 0.14 | 0.020 | 0.04 | 0.02 | 0.02 | 0.02 | 0.02 | 0.02 | 0.02 | 0.02 | 0.02 | 0.02 | 0.08 | 0.03 | 0.03 | 0.08 | 0.01 | 0.02
BM.1930,99_029 | 31.0 | <0.017 | 15.0 | <0.02 | <0.016 | 0.19 | <0.015 | 0.02 | <0.02 | <0.08 | 0.04 | <0.03 | <0.08 | <0.013 | <0.02 | 0.55 | 53.09 | 99.92 | 3.9786 | 0.0008324 | 2.0066 | 0.021377 | 1.9852 | 0.00089745 | 0.0081807 | 0.0014856 | 0.0017998 | 0.00089185 | 0.0062756 | 0.0016249 | 0.0098097 | 0.00096528 | 0.0015343 | 1.9887 | 0.8 | 0.020 | 0.3 | 0.04 | 0.020 | 0.04 | 0.020 | 0.04 | 0.04 | 0.12 | 0.06 | 0.04 | 0.14 | 0.020 | 0.04 | 0.02 | 0.02 | 0.02 | 0.02 | 0.02 | 0.02 | 0.02 | 0.02 | 0.02 | 0.08 | 0.03 | 0.03 | 0.08 | 0.01 | 0.02
BM.1930,99_030 | 32.1 | <0.017 | 15.1 | <0.017 | <0.015 | 0.17 | <0.016 | <0.016 | <0.02 | <0.07 | 0.04 | <0.03 | <0.11 | <0.014 | <0.02 | 0.28 | 52.28 | 99.99 | 4.0148 | 0.00081067 | 1.9594 |  | 1.9594 | 0.00077093 | 0.0071285 | 0.0014562 | 0.00092857 | 0.00083948 | 0.0061118 | 0.0014599 | 0.012762 | 0.00098994 | 0.0011658 | 1.9861 | 0.8 | 0.020 | 0.3 | 0.020 | 0.020 | 0.04 | 0.020 | 0.020 | 0.04 | 0.12 | 0.06 | 0.04 | 0.18 | 0.020 | 0.04 | 0.02 | 0.02 | 0.02 | 0.02 | 0.01 | 0.02 | 0.02 | 0.02 | 0.02 | 0.07 | 0.03 | 0.03 | 0.1 | 0.01 | 0.02
BM.1930,99_031 | 31.4 | <0.018 | 15.1 | <0.02 | <0.015 | 0.24 | <0.015 | <0.02 | <0.02 | <0.09 | <0.04 | <0.02 | <0.08 | <0.013 | <0.02 | 0.41 | 52.58 | 99.74 | 3.9881 | 0.00085173 | 1.9938 | 0.01191 | 1.9819 | 0.00087334 | 0.010213 | 0.0013825 | 0.00099438 | 0.00092784 | 0.0035881 | 0.0013334 | 0.0094637 | 0.00093958 | 0.0013073 | 1.9892 | 0.8 | 0.020 | 0.3 | 0.04 | 0.020 | 0.04 | 0.020 | 0.04 | 0.04 | 0.14 | 0.06 | 0.04 | 0.14 | 0.020 | 0.04 | 0.02 | 0.02 | 0.02 | 0.02 | 0.01 | 0.02 | 0.01 | 0.02 | 0.02 | 0.09 | 0.04 | 0.02 | 0.08 | 0.01 | 0.02
BM.1930,99_032 | 31.2 | <0.017 | 15.4 | <0.02 | <0.018 | 0.18 | 0.020 | 0.02 | <0.02 | <0.07 | 0.05 | <0.03 | <0.08 | <0.013 | <0.02 | 0.4 | 52.56 | 99.96 | 3.9578 | 0.00083564 | 2.0335 | 0.042223 | 1.9913 | 0.00085354 | 0.0076453 | 0.0029281 | 0.0017755 | 0.00084191 | 0.0077385 | 0.0016207 | 0.010091 | 0.00095945 | 0.0014614 | 1.9884 | 0.8 | 0.020 | 0.4 | 0.04 | 0.020 | 0.04 | 0.020 | 0.04 | 0.04 | 0.12 | 0.06 | 0.04 | 0.14 | 0.020 | 0.04 | 0.02 | 0.02 | 0.02 | 0.02 | 0.02 | 0.02 | 0.01 | 0.02 | 0.02 | 0.07 | 0.03 | 0.03 | 0.08 | 0.01 | 0.02
BM.1930,99_033 | 30.8 | <0.017 | 15.1 | <0.017 | <0.017 | 0.20 | 0.020 | 0.02 | <0.02 | <0.08 | <0.04 | <0.02 | <0.07 | <0.013 | <0.02 | 0.58 | 53.2 | 99.96 | 3.9689 | 0.00084968 | 2.0194 | 0.031104 | 1.9883 | 0.00080325 | 0.0086376 | 0.0029773 | 0.0018053 | 0.0009117 | 0.0036109 | 0.0014615 | 0.0092456 | 0.00095357 | 0.0013732 | 1.9894 | 0.8 | 0.020 | 0.3 | 0.020 | 0.020 | 0.04 | 0.020 | 0.04 | 0.04 | 0.12 | 0.06 | 0.04 | 0.12 | 0.020 | 0.04 | 0.02 | 0.02 | 0.02 | 0.02 | 0.02 | 0.02 | 0.01 | 0.02 | 0.02 | 0.08 | 0.04 | 0.02 | 0.07 | 0.01 | 0.02
BM.1930,99_034 | 31.3 | <0.018 | 14.9 | <0.02 | <0.016 | 0.19 | <0.015 | <0.017 | <0.02 | <0.08 | <0.03 | <0.03 | <0.09 | <0.013 | <0.02 | 0.52 | 53.05 | 99.92 | 3.9983 | 0.00085856 | 1.9818 | 0.001696 | 1.9801 | 0.00086659 | 0.0081501 | 0.0014704 | 0.00097321 | 0.00092253 | 0.003241 | 0.0015412 | 0.010843 | 0.00091796 | 0.001377 | 1.9878 | 0.8 | 0.020 | 0.3 | 0.04 | 0.020 | 0.04 | 0.020 | 0.020 | 0.04 | 0.12 | 0.06 | 0.04 | 0.14 | 0.020 | 0.04 | 0.02 | 0.02 | 0.02 | 0.02 | 0.02 | 0.02 | 0.02 | 0.02 | 0.02 | 0.08 | 0.03 | 0.03 | 0.09 | 0.01 | 0.02
BM.1930,99_035 | 31.3 | <0.017 | 15.1 | <0.018 | <0.016 | 0.22 | <0.015 | 0.020 | <0.02 | <0.07 | <0.03 | <0.03 | <0.08 | <0.014 | <0.02 | 0.44 | 52.74 | 99.96 | 3.9808 | 0.00081923 | 2.0037 | 0.019205 | 1.9845 | 0.00082924 | 0.0093776 | 0.0014612 | 0.0017818 | 0.00089983 | 0.003473 | 0.001484 | 0.0094551 | 0.00098459 | 0.0014797 | 1.9891 | 0.8 | 0.020 | 0.3 | 0.020 | 0.020 | 0.04 | 0.020 | 0.020 | 0.04 | 0.12 | 0.06 | 0.04 | 0.12 | 0.020 | 0.04 | 0.02 | 0.02 | 0.02 | 0.02 | 0.02 | 0.02 | 0.02 | 0.02 | 0.02 | 0.07 | 0.03 | 0.03 | 0.08 | 0.01 | 0.02
BM.1930,99_036 | 31.9 | <0.017 | 15.2 | <0.02 | <0.016 | 0.20 | 0.020 | 0.020 | <0.02 | <0.08 | <0.03 | <0.02 | <0.08 | <0.013 | <0.02 | 0.29 | 52.26 | 99.92 | 3.9994 | 0.00083146 | 1.9791 | 0.00064987 | 1.9785 | 0.00087583 | 0.0084038 | 0.0028967 | 0.0017565 | 0.00089119 | 0.0032245 | 0.0013927 | 0.0095132 | 0.0009349 | 0.0014715 | 1.989 | 0.8 | 0.020 | 0.3 | 0.04 | 0.020 | 0.04 | 0.020 | 0.020 | 0.04 | 0.12 | 0.06 | 0.04 | 0.14 | 0.020 | 0.04 | 0.02 | 0.02 | 0.02 | 0.02 | 0.02 | 0.02 | 0.02 | 0.02 | 0.02 | 0.08 | 0.03 | 0.02 | 0.08 | 0.01 | 0.02
BM.1930,99_037 | 32.1 | <0.017 | 15.1 | <0.02 | <0.015 | 0.20 | 0.030 | <0.018 | <0.02 | <0.07 | <0.04 | <0.03 | <0.08 | <0.014 | <0.02 | 0.27 | 52.18 | 99.95 | 4.0118 | 0.00081006 | 1.9618 |  | 1.9618 | 0.00087336 | 0.0083801 | 0.0043328 | 0.00099618 | 0.00086792 | 0.0037514 | 0.0015055 | 0.0096665 | 0.00096784 | 0.0013001 | 1.989 | 0.8 | 0.020 | 0.3 | 0.04 | 0.020 | 0.04 | 0.020 | 0.020 | 0.04 | 0.12 | 0.06 | 0.04 | 0.14 | 0.020 | 0.04 | 0.02 | 0.02 | 0.02 | 0.02 | 0.01 | 0.02 | 0.01 | 0.02 | 0.02 | 0.07 | 0.04 | 0.03 | 0.08 | 0.01 | 0.02
BM.1930,99_038 | 31.5 | <0.017 | 15.1 | <0.017 | <0.016 | 0.18 | <0.016 | <0.017 | <0.02 | <0.09 | <0.03 | 0.03 | <0.07 | <0.013 | <0.02 | 0.4 | 52.64 | 99.89 | 3.9951 | 0.00083066 | 1.987 | 0.0049137 | 1.9821 | 0.0007853 | 0.007644 | 0.0014843 | 0.00095772 | 0.00087543 | 0.0032589 | 0.0027295 | 0.0086044 | 0.00095928 | 0.0014155 | 1.99 | 0.8 | 0.020 | 0.3 | 0.020 | 0.020 | 0.04 | 0.020 | 0.020 | 0.04 | 0.14 | 0.06 | 0.04 | 0.12 | 0.020 | 0.04 | 0.02 | 0.02 | 0.02 | 0.02 | 0.02 | 0.02 | 0.02 | 0.02 | 0.02 | 0.09 | 0.03 | 0.03 | 0.07 | 0.01 | 0.02
BM.1930,99_039 | 31.9 | <0.017 | 15.3 | <0.017 | <0.018 | 0.19 | 0.040 | 0.03 | <0.02 | <0.07 | 0.04 | <0.02 | 0.09 | <0.013 | 0.02 | 0.26 | 52.11 | 99.98 | 3.991 | 0.00080564 | 1.9848 | 0.0089577 | 1.9759 | 0.00077516 | 0.0079646 | 0.0057795 | 0.0026284 | 0.00089322 | 0.0061098 | 0.001401 | 0.016634 | 0.0009469 | 0.0019811 | 1.9814 | 0.8 | 0.020 | 0.4 | 0.020 | 0.020 | 0.04 | 0.020 | 0.04 | 0.04 | 0.12 | 0.06 | 0.04 | 0.14 | 0.020 | 0.04 | 0.02 | 0.02 | 0.02 | 0.02 | 0.02 | 0.02 | 0.01 | 0.02 | 0.02 | 0.07 | 0.03 | 0.02 | 0.08 | 0.01 | 0.02
BM.1930,99_040 | 31.4 | <0.018 | 15.1 | <0.02 | <0.016 | 0.21 | 0.030 | 0.03 | <0.02 | <0.08 | 0.05 | <0.02 | <0.08 | <0.013 | <0.02 | 0.41 | 52.6 | 99.95 | 3.9831 | 0.00086543 | 1.9972 | 0.016941 | 1.9802 | 0.00081799 | 0.008928 | 0.0043962 | 0.0026658 | 0.00091854 | 0.0077458 | 0.0014742 | 0.0097837 | 0.00093869 | 0.0013452 | 1.9889 | 0.8 | 0.020 | 0.3 | 0.04 | 0.020 | 0.04 | 0.020 | 0.04 | 0.04 | 0.12 | 0.06 | 0.04 | 0.14 | 0.020 | 0.04 | 0.02 | 0.02 | 0.02 | 0.02 | 0.02 | 0.02 | 0.01 | 0.02 | 0.02 | 0.08 | 0.03 | 0.02 | 0.08 | 0.01 | 0.02
BM.1930,99_041 | 31.6 | <0.018 | 15.0 | <0.019 | <0.017 | 0.19 | <0.015 | <0.017 | <0.02 | <0.07 | 0.04 | <0.02 | <0.08 | <0.014 | <0.02 | 0.4 | 52.58 | 99.93 | 4.0056 | 0.00084469 | 1.9714 |  | 1.9714 | 0.00083931 | 0.0080643 | 0.0013884 | 0.00096296 | 0.00089599 | 0.0061864 | 0.0014363 | 0.0099378 | 0.0010236 | 0.0014147 | 1.9886 | 0.8 | 0.020 | 0.3 | 0.020 | 0.020 | 0.04 | 0.020 | 0.020 | 0.04 | 0.12 | 0.06 | 0.04 | 0.14 | 0.020 | 0.04 | 0.02 | 0.02 | 0.02 | 0.02 | 0.02 | 0.02 | 0.01 | 0.02 | 0.02 | 0.07 | 0.03 | 0.02 | 0.08 | 0.01 | 0.02
BM.1930,99_042 | 31.4 | <0.017 | 14.9 | <0.02 | <0.016 | 0.20 | 0.040 | 0.02 | <0.02 | <0.07 | <0.03 | <0.02 | <0.08 | <0.014 | <0.02 | 0.46 | 52.81 | 100 | 3.9974 | 0.00082489 | 1.9792 | 0.0025575 | 1.9766 | 0.00085286 | 0.0085335 | 0.0058828 | 0.0017836 | 0.00085843 | 0.0034663 | 0.0014736 | 0.010002 | 0.00097831 | 0.0015926 | 1.9884 | 0.8 | 0.020 | 0.3 | 0.04 | 0.020 | 0.04 | 0.020 | 0.04 | 0.04 | 0.12 | 0.06 | 0.04 | 0.14 | 0.020 | 0.04 | 0.02 | 0.02 | 0.02 | 0.02 | 0.02 | 0.02 | 0.02 | 0.02 | 0.02 | 0.07 | 0.03 | 0.02 | 0.08 | 0.01 | 0.02
BM.1930,99_044 | 31.2 | <0.018 | 15.1 | <0.02 | <0.016 | 0.18 | 0.020 | <0.017 | <0.02 | <0.08 | 0.04 | <0.03 | <0.08 | <0.013 | <0.02 | 0.48 | 52.9 | 99.97 | 3.9799 | 0.00087001 | 2.0051 | 0.0201 | 1.985 | 0.00082688 | 0.007693 | 0.0029463 | 0.0010045 | 0.00091069 | 0.0062294 | 0.0015951 | 0.0099089 | 0.00095091 | 0.0013392 | 1.9888 | 0.8 | 0.020 | 0.3 | 0.04 | 0.020 | 0.04 | 0.020 | 0.020 | 0.04 | 0.14 | 0.06 | 0.04 | 0.14 | 0.020 | 0.04 | 0.02 | 0.02 | 0.02 | 0.02 | 0.02 | 0.02 | 0.01 | 0.02 | 0.02 | 0.08 | 0.03 | 0.03 | 0.08 | 0.01 | 0.02
BM.1930,99_045 | 31.1 | <0.017 | 14.9 | <0.018 | <0.016 | 0.19 | 0.020 | <0.017 | <0.02 | <0.07 | 0.04 | <0.03 | <0.08 | <0.014 | <0.02 | 0.56 | 53.14 | 99.93 | 3.9892 | 0.00085204 | 1.992 | 0.01085 | 1.9812 | 0.00081006 | 0.0081812 | 0.0029684 | 0.00098862 | 0.00089617 | 0.006276 | 0.001619 | 0.01002 | 0.0010312 | 0.0015675 | 1.9884 | 0.8 | 0.020 | 0.3 | 0.020 | 0.020 | 0.04 | 0.020 | 0.020 | 0.04 | 0.12 | 0.06 | 0.04 | 0.14 | 0.020 | 0.04 | 0.02 | 0.02 | 0.02 | 0.02 | 0.02 | 0.02 | 0.02 | 0.02 | 0.02 | 0.07 | 0.03 | 0.03 | 0.08 | 0.01 | 0.02
BM.1930,99_046 | 31.5 | <0.018 | 15.0 | <0.02 | <0.016 | 0.19 | 0.030 | <0.02 | <0.02 | <0.08 | 0.04 | <0.03 | 0.08 | <0.014 | <0.02 | 0.42 | 52.67 | 99.97 | 3.9944 | 0.00086057 | 1.9826 | 0.0056307 | 1.977 | 0.00082251 | 0.0080775 | 0.0043961 | 0.0010396 | 0.00089745 | 0.0061965 | 0.0015511 | 0.014995 | 0.00099643 | 0.0015737 | 1.9834 | 0.8 | 0.020 | 0.3 | 0.04 | 0.020 | 0.04 | 0.020 | 0.04 | 0.04 | 0.14 | 0.06 | 0.04 | 0.14 | 0.020 | 0.04 | 0.02 | 0.02 | 0.02 | 0.02 | 0.02 | 0.02 | 0.02 | 0.02 | 0.02 | 0.08 | 0.03 | 0.03 | 0.08 | 0.01 | 0.02
BM.1930,99_047 | 31.7 | <0.018 | 15.1 | <0.018 | <0.016 | 0.19 | 0.020 | 0.030 | <0.02 | <0.07 | 0.04 | <0.03 | <0.08 | <0.014 | <0.02 | 0.36 | 52.49 | 99.97 | 4.0004 | 0.00086524 | 1.9764 |  | 1.9764 | 0.00080874 | 0.008031 | 0.0029139 | 0.0026504 | 0.00083783 | 0.0061608 | 0.001501 | 0.0097514 | 0.00096916 | 0.0014218 | 1.9888 | 0.8 | 0.020 | 0.3 | 0.020 | 0.020 | 0.04 | 0.020 | 0.020 | 0.04 | 0.12 | 0.06 | 0.04 | 0.14 | 0.020 | 0.04 | 0.02 | 0.02 | 0.02 | 0.02 | 0.02 | 0.02 | 0.01 | 0.02 | 0.02 | 0.07 | 0.03 | 0.03 | 0.08 | 0.01 | 0.02
BM.1930,99_048 | 31.5 | <0.017 | 15.0 | <0.016 | <0.015 | 0.18 | 0.030 | <0.017 | <0.02 | <0.07 | 0.04 | <0.02 | <0.10 | <0.013 | <0.02 | 0.44 | 52.78 | 99.98 | 3.9999 | 0.00082762 | 1.9768 | 6.85e-05 | 1.9767 | 0.00074606 | 0.0076606 | 0.0044008 | 0.00099448 | 0.0008942 | 0.0062031 | 0.0014461 | 0.012611 | 0.00091799 | 0.0015231 | 1.9859 | 0.8 | 0.020 | 0.3 | 0.020 | 0.020 | 0.04 | 0.020 | 0.020 | 0.04 | 0.12 | 0.06 | 0.04 | 0.18 | 0.020 | 0.04 | 0.02 | 0.02 | 0.02 | 0.02 | 0.01 | 0.02 | 0.02 | 0.02 | 0.02 | 0.07 | 0.03 | 0.02 | 0.1 | 0.01 | 0.02
BM.1930,99_049 | 30.1 | <0.018 | 15.8 | <0.02 | <0.016 | 0.22 | 0.030 | <0.017 | <0.02 | <0.08 | <0.03 | <0.03 | <0.08 | <0.013 | 0.05 | 0.57 | 53.05 | 99.96 | 3.8862 | 0.0008655 | 2.1267 | 0.11382 | 2.0129 | 0.00087359 | 0.0095133 | 0.0044715 | 0.00099283 | 0.00091285 | 0.0034823 | 0.0015778 | 0.010162 | 0.00095477 | 0.0051092 | 1.9847 | 0.8 | 0.020 | 0.4 | 0.04 | 0.020 | 0.04 | 0.020 | 0.020 | 0.04 | 0.12 | 0.06 | 0.04 | 0.14 | 0.020 | 0.04 | 0.02 | 0.02 | 0.02 | 0.02 | 0.02 | 0.02 | 0.01 | 0.02 | 0.02 | 0.08 | 0.03 | 0.03 | 0.08 | 0.01 | 0.02
BM.1930,99_050 | 31.8 | <0.017 | 15.0 | <0.016 | <0.016 | 0.20 | 0.040 | <0.017 | <0.02 | <0.07 | 0.05 | <0.02 | <0.08 | <0.014 | <0.02 | 0.35 | 52.45 | 99.97 | 4.0062 | 0.00081175 | 1.9671 |  | 1.9671 | 0.00074041 | 0.0084473 | 0.0058234 | 0.00095252 | 0.00085813 | 0.0076952 | 0.0013999 | 0.010047 | 0.00096843 | 0.0015181 | 1.9884 | 0.8 | 0.020 | 0.3 | 0.020 | 0.020 | 0.04 | 0.020 | 0.020 | 0.04 | 0.12 | 0.06 | 0.04 | 0.14 | 0.020 | 0.04 | 0.02 | 0.02 | 0.02 | 0.02 | 0.02 | 0.02 | 0.02 | 0.02 | 0.02 | 0.07 | 0.03 | 0.02 | 0.08 | 0.01 | 0.02
BM.1961,243_001 | 31.5 | <0.018 | 15.1 | <0.02 | 0.15 | 0.07 | <0.015 | <0.017 | <0.02 |  | 0.03 | <0.04 | <0.04 | <0.011 | <0.02 | 0.42 | 52.74 | 99.96 | 3.9958 | 0.00087621 | 1.9918 | 0.0042495 | 1.9875 | 0.00085998 | 0.0029798 | 0.001402 | 0.00098314 | 0.00097456 | 0.0046534 | 0.0025609 | 0.0049164 | 0.00076637 | 0.0014777 | 1.9936 | 1.4 | 0.020 | 0.4 | 0.04 | 0.04 | 0.04 | 0.020 | 0.020 | 0.04 |  | 0.06 | 0.08 | 0.06 | 0.020 | 0.04 | 0.02 | 0.02 | 0.02 | 0.02 | 0.02 | 0.02 | 0.01 | 0.02 | 0.02 |  | 0.03 | 0.04 | 0.04 | 0.01 | 0.02
BM.1961,243_002 | 31.7 | <0.017 | 15.2 | <0.02 | 0.120 | 0.08 | 0.020 | <0.017 | <0.014 |  | 0.04 | <0.03 | <0.08 | <0.011 | <0.02 | 0.35 | 52.48 | 99.96 | 3.9931 | 0.00083646 | 1.9923 | 0.0068807 | 1.9855 | 0.0008585 | 0.0033817 | 0.0029141 | 0.00097629 | 0.00057815 | 0.0061613 | 0.0015188 | 0.0097884 | 0.00081846 | 0.0014284 | 1.9888 | 1.5 | 0.020 | 0.4 | 0.04 | 0.020 | 0.04 | 0.020 | 0.020 | 0.020 |  | 0.06 | 0.04 | 0.14 | 0.020 | 0.04 | 0.02 | 0.02 | 0.02 | 0.02 | 0.02 | 0.02 | 0.02 | 0.02 | 0.01 |  | 0.03 | 0.03 | 0.08 | 0.01 | 0.02
BM.1961,243_003 | 31.3 | <0.017 | 15.0 | <0.018 | 0.100 | 0.09 | <0.015 | <0.017 | <0.02 |  | 0.03 | <0.02 | <0.08 | <0.011 | <0.02 | 0.49 | 52.94 | 99.92 | 3.9934 | 0.00082234 | 1.9927 | 0.0066144 | 1.9861 | 0.0008141 | 0.0038509 | 0.0014284 | 0.00099983 | 0.00099655 | 0.0046774 | 0.001442 | 0.010313 | 0.00078485 | 0.0013079 | 1.9884 | 1.4 | 0.020 | 0.4 | 0.020 | 0.020 | 0.04 | 0.020 | 0.020 | 0.04 |  | 0.06 | 0.04 | 0.14 | 0.020 | 0.04 | 0.02 | 0.02 | 0.02 | 0.02 | 0.02 | 0.02 | 0.01 | 0.02 | 0.02 |  | 0.03 | 0.02 | 0.08 | 0.01 | 0.02
BM.1961,243_004 | 31.7 | <0.017 | 15.2 | <0.02 | 0.120 | 0.09 | 0.020 | <0.017 | <0.02 |  | <0.03 | <0.03 | <0.08 | <0.011 | <0.02 | 0.33 | 52.42 | 99.96 | 3.9912 | 0.000835 | 1.9954 | 0.008818 | 1.9866 | 0.00077581 | 0.0037978 | 0.002909 | 0.00098031 | 0.00096189 | 0.0030883 | 0.0015044 | 0.0099044 | 0.0008027 | 0.0014324 | 1.9887 | 1.5 | 0.020 | 0.4 | 0.04 | 0.020 | 0.04 | 0.020 | 0.020 | 0.04 |  | 0.06 | 0.04 | 0.14 | 0.020 | 0.04 | 0.02 | 0.02 | 0.02 | 0.02 | 0.02 | 0.02 | 0.01 | 0.02 | 0.02 |  | 0.03 | 0.03 | 0.08 | 0.01 | 0.02
BM.1961,243_005 | 31.6 | <0.018 | 15.2 | <0.018 | 0.120 | 0.08 | <0.015 | <0.017 | <0.03 |  | 0.04 | <0.02 | <0.08 | <0.011 | <0.02 | 0.37 | 52.52 | 99.88 | 3.9911 | 0.0008427 | 1.9957 | 0.0089031 | 1.9868 | 0.00079208 | 0.0033875 | 0.001423 | 0.0009607 | 0.0011289 | 0.0061718 | 0.0014152 | 0.010109 | 0.00079109 | 0.0014504 | 1.9884 | 1.5 | 0.020 | 0.4 | 0.020 | 0.020 | 0.04 | 0.020 | 0.020 | 0.04 |  | 0.06 | 0.04 | 0.14 | 0.020 | 0.04 | 0.02 | 0.02 | 0.02 | 0.02 | 0.02 | 0.02 | 0.02 | 0.02 | 0.03 |  | 0.03 | 0.02 | 0.08 | 0.01 | 0.02
BM.1961,243_006 | 31.3 | <0.018 | 15.1 | 0.02 | 0.090 | 0.08 | <0.015 | <0.02 | <0.02 |  | 0.04 | <0.03 | <0.07 | <0.011 | <0.02 | 0.45 | 52.81 | 99.99 | 3.9854 | 0.00085817 | 2.0028 | 0.014622 | 1.9882 | 0.0014022 | 0.0034107 | 0.001471 | 0.0010252 | 0.00084507 | 0.0062141 | 0.0015912 | 0.0089682 | 0.00078203 | 0.0012966 | 1.9897 | 1.4 | 0.020 | 0.4 | 0.04 | 0.020 | 0.04 | 0.020 | 0.04 | 0.04 |  | 0.06 | 0.04 | 0.12 | 0.020 | 0.04 | 0.02 | 0.02 | 0.02 | 0.02 | 0.02 | 0.02 | 0.02 | 0.02 | 0.02 |  | 0.03 | 0.03 | 0.07 | 0.01 | 0.02
BM.1961,243_007 | 32.0 | <0.018 | 15.3 | <0.017 | 0.15 | 0.07 | <0.015 | <0.017 | <0.02 |  | <0.03 | <0.03 | <0.07 | <0.011 | <0.02 | 0.25 | 52.17 | 99.99 | 3.9946 | 0.00084823 | 1.9932 | 0.0054307 | 1.9878 | 0.00076592 | 0.0029332 | 0.0014082 | 0.00096778 | 0.00083059 | 0.0032057 | 0.0015172 | 0.0088866 | 0.00078998 | 0.0013838 | 1.9897 | 1.5 | 0.020 | 0.4 | 0.020 | 0.04 | 0.04 | 0.020 | 0.020 | 0.04 |  | 0.06 | 0.04 | 0.12 | 0.020 | 0.04 | 0.02 | 0.02 | 0.02 | 0.02 | 0.02 | 0.02 | 0.02 | 0.02 | 0.02 |  | 0.03 | 0.03 | 0.07 | 0.01 | 0.02
BM.1961,243_008 | 31.9 | <0.018 | 15.2 | 0.02 | 0.15 | 0.06 | <0.015 | <0.017 | <0.02 |  | <0.03 | <0.03 | <0.07 | <0.011 | <0.02 | 0.28 | 52.26 | 99.99 | 3.9986 | 0.00084538 | 1.9873 | 0.0013819 | 1.9859 | 0.0013813 | 0.0025199 | 0.0014303 | 0.00096427 | 0.00076588 | 0.0029146 | 0.0015558 | 0.009015 | 0.00079177 | 0.0013031 | 1.9897 | 1.5 | 0.020 | 0.4 | 0.04 | 0.04 | 0.04 | 0.020 | 0.020 | 0.04 |  | 0.06 | 0.04 | 0.12 | 0.020 | 0.04 | 0.02 | 0.02 | 0.02 | 0.02 | 0.02 | 0.02 | 0.02 | 0.02 | 0.02 |  | 0.03 | 0.03 | 0.07 | 0.01 | 0.02
BM.1961,243_009 | 31.6 | <0.017 | 15.2 | 0.02 | 0.140 | 0.07 | <0.015 | <0.016 | <0.02 |  | <0.03 | <0.02 | <0.09 | <0.011 | <0.02 | 0.37 | 52.57 | 99.96 | 3.987 | 0.00083327 | 2.0015 | 0.012985 | 1.9885 | 0.001393 | 0.0029648 | 0.0014519 | 0.00093791 | 0.00092768 | 0.0033305 | 0.0014628 | 0.010512 | 0.00081287 | 0.0014898 | 1.988 | 1.5 | 0.020 | 0.4 | 0.04 | 0.020 | 0.04 | 0.020 | 0.020 | 0.04 |  | 0.06 | 0.04 | 0.14 | 0.020 | 0.04 | 0.02 | 0.02 | 0.02 | 0.02 | 0.02 | 0.02 | 0.02 | 0.02 | 0.02 |  | 0.03 | 0.02 | 0.09 | 0.01 | 0.02
BM.1961,243_010 | 31.5 | <0.017 | 15.2 | <0.02 | 0.080 | 0.06 | <0.015 | <0.017 | <0.02 |  | <0.04 | <0.03 | <0.08 | <0.012 | <0.02 | 0.39 | 52.59 | 99.83 | 3.9861 | 0.00081029 | 2.0042 | 0.013904 | 1.9903 | 0.00082054 | 0.0025447 | 0.0014063 | 0.00096223 | 0.00086589 | 0.0035861 | 0.001512 | 0.0099059 | 0.00087159 | 0.001355 | 1.9887 | 1.4 | 0.020 | 0.4 | 0.04 | 0.020 | 0.04 | 0.020 | 0.020 | 0.04 |  | 0.06 | 0.04 | 0.14 | 0.020 | 0.04 | 0.02 | 0.02 | 0.02 | 0.02 | 0.02 | 0.02 | 0.01 | 0.02 | 0.02 |  | 0.04 | 0.03 | 0.08 | 0.01 | 0.02
BM.1961,243_011 | 31.2 | <0.02 | 15.0 | <0.02 | 0.130 | 0.07 | <0.015 | <0.018 | <0.02 |  | <0.03 | <0.03 | <0.08 | <0.010 | <0.02 | 0.49 | 52.95 | 99.84 | 3.988 | 0.00088209 | 2.0011 | 0.011962 | 1.9892 | 0.00081994 | 0.0029998 | 0.0014402 | 0.0010421 | 0.00099808 | 0.0031059 | 0.0016292 | 0.010206 | 0.00072784 | 0.0015205 | 1.9883 | 1.4 | 0.04 | 0.4 | 0.04 | 0.020 | 0.04 | 0.020 | 0.020 | 0.04 |  | 0.06 | 0.04 | 0.14 | 0.020 | 0.04 | 0.02 | 0.02 | 0.02 | 0.02 | 0.02 | 0.02 | 0.02 | 0.02 | 0.02 |  | 0.03 | 0.03 | 0.08 | 0.01 | 0.02
BM.1961,243_012 | 31.5 | <0.018 | 15.2 | <0.02 | 0.090 | 0.08 | 0.020 | <0.016 | <0.02 |  | <0.03 | <0.03 | <0.08 | <0.011 | <0.02 | 0.39 | 52.6 | 99.95 | 3.9869 | 0.00084342 | 2.0014 | 0.013058 | 1.9883 | 0.00089695 | 0.0033904 | 0.0029216 | 0.00094425 | 0.00091565 | 0.0033426 | 0.001505 | 0.0093156 | 0.00079177 | 0.0015363 | 1.9891 | 1.5 | 0.020 | 0.4 | 0.04 | 0.020 | 0.04 | 0.020 | 0.020 | 0.04 |  | 0.06 | 0.04 | 0.12 | 0.020 | 0.04 | 0.02 | 0.02 | 0.02 | 0.02 | 0.02 | 0.02 | 0.02 | 0.02 | 0.02 |  | 0.03 | 0.03 | 0.08 | 0.01 | 0.02
BM.1961,243_013 | 30.7 | <0.018 | 15.2 | <0.02 | 0.090 | 0.09 | 0.020 | 0.09 | <0.03 |  | 0.05 | <0.03 | <0.07 | <0.010 | <0.02 | 0.58 | 53.2 | 99.99 | 3.9555 | 0.0008605 | 2.0365 | 0.04454 | 1.992 | 0.00082267 | 0.0038914 | 0.0029807 | 0.0081335 | 0.0013756 | 0.0078777 | 0.0016198 | 0.0090953 | 0.00074171 | 0.0012685 | 1.9896 | 1.4 | 0.020 | 0.4 | 0.04 | 0.020 | 0.04 | 0.020 | 0.04 | 0.06 |  | 0.06 | 0.04 | 0.12 | 0.020 | 0.04 | 0.02 | 0.02 | 0.02 | 0.02 | 0.02 | 0.02 | 0.02 | 0.02 | 0.03 |  | 0.03 | 0.03 | 0.07 | 0.01 | 0.02
BM.1961,243_014 | 30.7 | <0.018 | 15.4 | <0.017 | 0.110 | 0.08 | 0.030 | 0.07 | <0.02 |  | <0.03 | <0.02 | <0.07 | <0.011 | <0.02 | 0.52 | 52.95 | 99.94 | 3.9437 | 0.00088131 | 2.0546 | 0.056294 | 1.9983 | 0.00077774 | 0.0034443 | 0.004452 | 0.006299 | 0.00094727 | 0.0034569 | 0.001457 | 0.0092416 | 0.0007751 | 0.0014681 | 1.9893 | 1.4 | 0.020 | 0.4 | 0.020 | 0.020 | 0.04 | 0.020 | 0.04 | 0.04 |  | 0.06 | 0.04 | 0.12 | 0.020 | 0.04 | 0.02 | 0.02 | 0.02 | 0.02 | 0.02 | 0.02 | 0.02 | 0.02 | 0.02 |  | 0.03 | 0.02 | 0.07 | 0.01 | 0.02
BM.1961,243_015 | 31.0 | <0.017 | 15.0 | <0.02 | 0.120 | 0.09 | <0.015 | <0.017 | <0.02 |  | <0.03 | <0.02 | <0.07 | <0.011 | <0.02 | 0.54 | 53.1 | 99.97 | 3.9826 | 0.00085146 | 2.008 | 0.017419 | 1.9906 | 0.0008509 | 0.0038727 | 0.0014172 | 0.0010055 | 0.00083159 | 0.0032613 | 0.0014561 | 0.0088418 | 0.00078198 | 0.0015862 | 1.9896 | 1.4 | 0.020 | 0.4 | 0.04 | 0.020 | 0.04 | 0.020 | 0.020 | 0.04 |  | 0.06 | 0.04 | 0.12 | 0.020 | 0.04 | 0.02 | 0.02 | 0.02 | 0.02 | 0.02 | 0.02 | 0.01 | 0.02 | 0.02 |  | 0.03 | 0.02 | 0.07 | 0.01 | 0.02
BM.1961,243_016 | 31.3 | <0.017 | 15.1 | <0.02 | 0.080 | 0.10 | <0.015 | <0.017 | <0.02 |  | 0.03 | <0.03 | <0.09 | <0.012 | <0.02 | 0.47 | 52.89 | 99.98 | 3.9902 | 0.00083573 | 1.9965 | 0.0098348 | 1.9867 | 0.00084033 | 0.0042726 | 0.0014072 | 0.00098098 | 0.00082996 | 0.0046706 | 0.0014875 | 0.010469 | 0.00083452 | 0.0013979 | 1.9881 | 1.4 | 0.020 | 0.4 | 0.04 | 0.020 | 0.04 | 0.020 | 0.020 | 0.04 |  | 0.06 | 0.04 | 0.14 | 0.020 | 0.04 | 0.02 | 0.02 | 0.02 | 0.02 | 0.02 | 0.02 | 0.01 | 0.02 | 0.02 |  | 0.03 | 0.03 | 0.09 | 0.01 | 0.02
BM.1961,243_017 | 31.6 | <0.018 | 15.1 | <0.02 | 0.080 | 0.08 | 0.020 | 0.04 | <0.02 |  | <0.03 | <0.03 | <0.08 | <0.011 | <0.02 | 0.39 | 52.64 | 100 | 3.9939 | 0.00086367 | 1.9905 | 0.0060564 | 1.9844 | 0.00084807 | 0.0033942 | 0.0029249 | 0.0035471 | 0.0009377 | 0.0031052 | 0.0015303 | 0.0094841 | 0.00077104 | 0.0013816 | 1.9891 | 1.5 | 0.020 | 0.4 | 0.04 | 0.020 | 0.04 | 0.020 | 0.04 | 0.04 |  | 0.06 | 0.04 | 0.14 | 0.020 | 0.04 | 0.02 | 0.02 | 0.02 | 0.02 | 0.02 | 0.02 | 0.01 | 0.02 | 0.02 |  | 0.03 | 0.03 | 0.08 | 0.01 | 0.02
BM.1961,243_018 | 31.5 | <0.018 | 15.1 | <0.02 | 0.130 | 0.07 | <0.015 | <0.017 | <0.02 |  | <0.03 | 0.03 | <0.07 | <0.011 | <0.02 | 0.41 | 52.67 | 99.97 | 3.9906 | 0.00085601 | 1.9978 | 0.0094238 | 1.9883 | 0.00084095 | 0.0029769 | 0.0014006 | 0.00096484 | 0.00095675 | 0.0032433 | 0.0027334 | 0.0091284 | 0.00079451 | 0.0013652 | 1.9895 | 1.4 | 0.020 | 0.4 | 0.04 | 0.020 | 0.04 | 0.020 | 0.020 | 0.04 |  | 0.06 | 0.04 | 0.12 | 0.020 | 0.04 | 0.02 | 0.02 | 0.02 | 0.02 | 0.02 | 0.02 | 0.01 | 0.02 | 0.02 |  | 0.03 | 0.02 | 0.07 | 0.01 | 0.02
BM.1961,243_019 | 31.8 | <0.018 | 15.3 | <0.02 | 0.070 | 0.09 | 0.020 | <0.017 | <0.02 |  | 0.05 | <0.03 | <0.08 | <0.011 | <0.02 | 0.31 | 52.36 | 99.96 | 3.9921 | 0.00083761 | 1.9928 | 0.0078813 | 1.985 | 0.0007873 | 0.0037879 | 0.0029015 | 0.00097205 | 0.00082174 | 0.0076682 | 0.001477 | 0.0096012 | 0.00077917 | 0.0015515 | 1.9888 | 1.5 | 0.020 | 0.4 | 0.04 | 0.020 | 0.04 | 0.020 | 0.020 | 0.04 |  | 0.06 | 0.04 | 0.14 | 0.020 | 0.04 | 0.02 | 0.02 | 0.02 | 0.02 | 0.02 | 0.02 | 0.02 | 0.02 | 0.02 |  | 0.03 | 0.03 | 0.08 | 0.01 | 0.02
BM.1961,243_020 | 32.3 | <0.018 | 15.6 | <0.017 | 0.150 | 0.09 | 0.020 | 0.11 | <0.02 |  | 0.04 | <0.02 | <0.08 | <0.011 | 0.03 | 0.09 | 51.54 | 100 | 3.9808 | 0.00082804 | 2.0025 | 0.019159 | 1.9834 | 0.00075619 | 0.0037234 | 0.002852 | 0.0095116 | 0.00080364 | 0.00603 | 0.0013712 | 0.0093072 | 0.000794 | 0.0029329 | 1.9878 | 1.5 | 0.020 | 0.4 | 0.020 | 0.020 | 0.04 | 0.020 | 0.04 | 0.04 |  | 0.06 | 0.04 | 0.14 | 0.020 | 0.04 | 0.02 | 0.02 | 0.02 | 0.02 | 0.02 | 0.02 | 0.01 | 0.02 | 0.02 |  | 0.03 | 0.02 | 0.08 | 0.01 | 0.02
BM.1961,243_021 | 31.4 | <0.018 | 15.1 | <0.02 | 0.120 | 0.09 | <0.014 |  | <0.02 |  | 0.06 | <0.03 | <0.08 | <0.011 | 0.02 | 0.44 | 52.75 | 99.92 | 3.9909 | 0.00089277 | 1.995 | 0.0091273 | 1.9859 | 0.00084826 | 0.0038399 | 0.0013669 |  | 0.00078227 | 0.009328 | 0.0015745 | 0.010271 | 0.00078261 | 0.0020164 | 1.9877 | 1.4 | 0.020 | 0.4 | 0.04 | 0.020 | 0.04 | 0.020 |  | 0.04 |  | 0.06 | 0.04 | 0.14 | 0.020 | 0.04 | 0.02 | 0.02 | 0.02 | 0.02 | 0.02 | 0.02 | 0.01 |  | 0.02 |  | 0.03 | 0.03 | 0.08 | 0.01 | 0.02
BM.1961,243_022 | 31.7 | <0.018 | 15.2 | <0.02 | 0.130 | 0.09 | 0.030 | <0.017 | <0.02 |  | 0.04 | <0.02 | <0.08 | <0.011 | <0.02 | 0.32 | 52.39 | 99.94 | 3.9933 | 0.00085864 | 1.9907 | 0.0066538 | 1.984 | 0.00080706 | 0.0037963 | 0.0043618 | 0.00097419 | 0.00077339 | 0.006148 | 0.0014509 | 0.009707 | 0.00079521 | 0.0014513 | 1.9888 | 1.5 | 0.020 | 0.4 | 0.04 | 0.020 | 0.04 | 0.020 | 0.020 | 0.04 |  | 0.06 | 0.04 | 0.14 | 0.020 | 0.04 | 0.02 | 0.02 | 0.02 | 0.02 | 0.02 | 0.02 | 0.01 | 0.02 | 0.02 |  | 0.03 | 0.02 | 0.08 | 0.01 | 0.02
BM.1961,243_023 | 31.1 | <0.018 | 15.0 | 0.02 | 0.120 | 0.08 | 0.030 | <0.017 | <0.02 |  | <0.03 | <0.02 | <0.08 | <0.011 | <0.02 | 0.52 | 53.04 | 99.92 | 3.9845 | 0.00086432 | 2.0025 | 0.015536 | 1.9869 | 0.0014122 | 0.0034351 | 0.0044402 | 0.0010034 | 0.00097454 | 0.0030511 | 0.0014531 | 0.010214 | 0.00078763 | 0.0016357 | 1.9882 | 1.4 | 0.020 | 0.4 | 0.04 | 0.020 | 0.04 | 0.020 | 0.020 | 0.04 |  | 0.06 | 0.04 | 0.14 | 0.020 | 0.04 | 0.02 | 0.02 | 0.02 | 0.02 | 0.02 | 0.02 | 0.01 | 0.02 | 0.02 |  | 0.03 | 0.02 | 0.08 | 0.01 | 0.02
BM.1961,243_024 | 32.5 | <0.018 | 15.4 | <0.02 | 0.120 | 0.09 | <0.015 | 0.05 | <0.02 |  | 0.04 | <0.03 | <0.08 | 0.020 | <0.02 | 0.1 | 51.6 | 99.93 | 4.0044 | 0.00082705 | 1.9732 |  | 1.9732 | 0.0007862 | 0.0037189 | 0.0013609 | 0.0043183 | 0.00090915 | 0.0060227 | 0.0014501 | 0.0093552 | 0.0021594 | 0.0014598 | 1.9892 | 1.5 | 0.020 | 0.4 | 0.04 | 0.020 | 0.04 | 0.020 | 0.04 | 0.04 |  | 0.06 | 0.04 | 0.14 | 0.020 | 0.04 | 0.02 | 0.02 | 0.02 | 0.02 | 0.02 | 0.02 | 0.01 | 0.02 | 0.02 |  | 0.03 | 0.03 | 0.08 | 0.01 | 0.02
BM.1961,243_025 | 31.3 | <0.017 | 15.0 | <0.02 | 0.100 | 0.09 | 0.020 | 0.02 | <0.02 |  | 0.04 |  | <0.08 | <0.011 | <0.02 | 0.48 | 52.91 | 100 | 3.9909 | 0.00084641 | 1.9948 | 0.0091351 | 1.9856 | 0.00080013 | 0.0038497 | 0.0029488 | 0.0017881 | 0.00084362 | 0.0062346 |  | 0.0096352 | 0.00079188 | 0.0014717 | 1.9889 | 1.4 | 0.020 | 0.4 | 0.04 | 0.020 | 0.04 | 0.020 | 0.04 | 0.04 |  | 0.06 |  | 0.14 | 0.020 | 0.04 | 0.02 | 0.02 | 0.02 | 0.02 | 0.02 | 0.02 | 0.01 | 0.02 | 0.02 |  | 0.03 |  | 0.08 | 0.01 | 0.02
BM.1961,243_026 | 31.4 | <0.018 | 15.0 | <0.02 | 0.090 | 0.08 | 0.020 | 0.02 | <0.02 |  | 0.04 | <0.03 | <0.08 | <0.010 | <0.02 | 0.46 | 52.88 | 99.96 | 3.996 | 0.00085964 | 1.9877 | 0.0039743 | 1.9837 | 0.00083995 | 0.0034166 | 0.0029441 | 0.0017852 | 0.00085075 | 0.0062247 | 0.0015166 | 0.010195 | 0.00073985 | 0.0015088 | 1.9883 | 1.4 | 0.020 | 0.4 | 0.04 | 0.020 | 0.04 | 0.020 | 0.04 | 0.04 |  | 0.06 | 0.04 | 0.14 | 0.020 | 0.04 | 0.02 | 0.02 | 0.02 | 0.02 | 0.02 | 0.02 | 0.02 | 0.02 | 0.02 |  | 0.03 | 0.03 | 0.08 | 0.01 | 0.02
BM.1961,243_028 | 31.7 | <0.018 | 15.1 | <0.02 | 0.040 | 0.11 | <0.015 | 0.04 | <0.02 |  | 0.05 | 0.03 | <0.08 | <0.012 | <0.02 | 0.38 | 52.56 | 100 | 3.9994 | 0.00084795 | 1.981 | 0.00056532 | 1.9804 | 0.00082871 | 0.0046602 | 0.0013763 | 0.0035419 | 0.00084395 | 0.0077187 | 0.002723 | 0.0095673 | 0.00083467 | 0.0013275 | 1.9891 | 1.5 | 0.020 | 0.4 | 0.04 | 0.020 | 0.04 | 0.020 | 0.04 | 0.04 |  | 0.06 | 0.04 | 0.14 | 0.020 | 0.04 | 0.02 | 0.02 | 0.02 | 0.02 | 0.02 | 0.02 | 0.01 | 0.02 | 0.02 |  | 0.03 | 0.02 | 0.08 | 0.01 | 0.02
BM.1961,243_029 | 30.8 | <0.018 | 15.0 | 0.02 | 0.070 | 0.07 | <0.015 | 0.02 | <0.02 |  | <0.03 | <0.03 | <0.08 | <0.011 | <0.02 | 0.61 | 53.35 | 99.98 | 3.9747 | 0.00087636 | 2.0176 | 0.025327 | 1.9923 | 0.0014239 | 0.0030305 | 0.001484 | 0.0018097 | 0.00084527 | 0.0031172 | 0.0015917 | 0.0093922 | 0.00079412 | 0.0015893 | 1.989 | 1.4 | 0.020 | 0.4 | 0.04 | 0.020 | 0.04 | 0.020 | 0.04 | 0.04 |  | 0.06 | 0.04 | 0.12 | 0.020 | 0.04 | 0.02 | 0.02 | 0.02 | 0.02 | 0.02 | 0.02 | 0.02 | 0.02 | 0.02 |  | 0.03 | 0.03 | 0.08 | 0.01 | 0.02
BM.1961,243_030 | 31.3 | <0.017 | 15.1 | <0.02 | 0.070 | 0.09 | 0.020 | 0.02 | <0.02 |  | <0.03 | <0.03 | <0.07 | <0.011 | <0.02 | 0.47 | 52.89 | 99.99 | 3.9843 | 0.00084529 | 2.0041 | 0.015676 | 1.9884 | 0.00083561 | 0.0038446 | 0.0029449 | 0.0017857 | 0.00097375 | 0.0031669 | 0.0016181 | 0.0090593 | 0.00076906 | 0.0014763 | 1.9895 | 1.4 | 0.020 | 0.4 | 0.04 | 0.020 | 0.04 | 0.020 | 0.04 | 0.04 |  | 0.06 | 0.04 | 0.12 | 0.020 | 0.04 | 0.02 | 0.02 | 0.02 | 0.02 | 0.02 | 0.02 | 0.02 | 0.02 | 0.02 |  | 0.03 | 0.03 | 0.07 | 0.01 | 0.02
BM.1961,243_031 | 31.1 | <0.017 | 15.1 | 0.02 | 0.090 | 0.06 | <0.015 | <0.017 | <0.02 |  | <0.03 | <0.03 | <0.09 | <0.010 | <0.02 | 0.53 | 53.06 | 99.86 | 3.9814 | 0.00084061 | 2.0095 | 0.018568 | 1.9909 | 0.0014134 | 0.0025785 | 0.0013961 | 0.00098087 | 0.00085611 | 0.0029824 | 0.0015561 | 0.010506 | 0.0007591 | 0.001538 | 1.988 | 1.4 | 0.020 | 0.4 | 0.04 | 0.020 | 0.04 | 0.020 | 0.020 | 0.04 |  | 0.06 | 0.04 | 0.14 | 0.020 | 0.04 | 0.02 | 0.02 | 0.02 | 0.02 | 0.02 | 0.02 | 0.01 | 0.02 | 0.02 |  | 0.03 | 0.03 | 0.09 | 0.01 | 0.02
BM.1961,243_032 | 31.2 | <0.017 | 15.1 | <0.02 | 0.060 | 0.08 | <0.015 | 0.02 | <0.02 |  | 0.06 | <0.03 | <0.08 | <0.011 | <0.02 | 0.49 | 52.95 | 99.92 | 3.9866 | 0.00081766 | 1.9999 | 0.013354 | 1.9865 | 0.00087376 | 0.0034238 | 0.0014287 | 0.001789 | 0.00098829 | 0.0093569 | 0.0016211 | 0.010217 | 0.00082138 | 0.0014134 | 1.9884 | 1.4 | 0.020 | 0.4 | 0.04 | 0.020 | 0.04 | 0.020 | 0.04 | 0.04 |  | 0.06 | 0.04 | 0.14 | 0.020 | 0.04 | 0.02 | 0.02 | 0.02 | 0.02 | 0.02 | 0.02 | 0.01 | 0.02 | 0.02 |  | 0.03 | 0.03 | 0.08 | 0.01 | 0.02
BM.1961,243_033 | 31.9 | <0.018 | 15.3 | <0.02 | 0.060 | 0.10 | 0.030 | 0.02 | <0.02 |  | <0.03 | <0.03 | <0.08 | <0.011 | <0.02 | 0.26 | 52.21 | 99.96 | 3.9923 | 0.0008435 | 1.992 | 0.0077449 | 1.9842 | 0.00085106 | 0.0041905 | 0.0043333 | 0.0017517 | 0.00086385 | 0.0034639 | 0.0015873 | 0.0101 | 0.00075443 | 0.0012745 | 1.9886 | 1.5 | 0.020 | 0.4 | 0.04 | 0.020 | 0.04 | 0.020 | 0.04 | 0.04 |  | 0.06 | 0.04 | 0.14 | 0.020 | 0.04 | 0.02 | 0.02 | 0.02 | 0.02 | 0.02 | 0.02 | 0.01 | 0.02 | 0.02 |  | 0.03 | 0.03 | 0.08 | 0.01 | 0.02
BM.1961,243_034 | 30.9 | <0.02 | 15.0 | <0.02 | 0.070 | 0.10 | 0.030 | 0.04 | <0.02 |  | 0.07 | <0.03 | <0.08 | 0.020 | 0.03 | 0.56 | 53.15 | 100 | 3.9773 | 0.00091221 | 2.0045 | 0.022684 | 1.9818 | 0.00084819 | 0.0043126 | 0.0044595 | 0.0036055 | 0.00088474 | 0.011 | 0.0015014 | 0.0095413 | 0.0022537 | 0.0030573 | 1.9874 | 1.4 | 0.04 | 0.4 | 0.04 | 0.020 | 0.04 | 0.020 | 0.04 | 0.04 |  | 0.06 | 0.04 | 0.12 | 0.020 | 0.04 | 0.02 | 0.02 | 0.02 | 0.02 | 0.02 | 0.02 | 0.01 | 0.02 | 0.02 |  | 0.02 | 0.03 | 0.08 | 0.01 | 0.02
BM.1961,243_035 | 31.4 | <0.017 | 15.2 | <0.02 | 0.090 | 0.09 | 0.030 | 0.04 | <0.02 |  | 0.04 | 0.03 | <0.09 | 0.030 | <0.02 | 0.39 | 52.6 | 99.95 | 3.9746 | 0.00082096 | 2.008 | 0.025367 | 1.9827 | 0.00080796 | 0.0038218 | 0.0043911 | 0.0035502 | 0.00095956 | 0.0061894 | 0.0027294 | 0.010454 | 0.0033288 | 0.001448 | 1.9881 | 1.4 | 0.020 | 0.4 | 0.04 | 0.020 | 0.04 | 0.020 | 0.04 | 0.04 |  | 0.06 | 0.04 | 0.14 | 0.020 | 0.04 | 0.02 | 0.02 | 0.02 | 0.02 | 0.02 | 0.02 | 0.01 | 0.02 | 0.02 |  | 0.03 | 0.03 | 0.09 | 0.01 | 0.02
BM.1961,243_036 | 31.6 | <0.018 | 15.1 | <0.02 | 0.060 | 0.08 | <0.015 | 0.02 | <0.02 |  | <0.03 | <0.03 | <0.12 | <0.011 | <0.02 | 0.39 | 52.65 | 99.97 | 3.9959 | 0.00086809 | 1.9882 | 0.0041353 | 1.9841 | 0.00083407 | 0.0033926 | 0.0014537 | 0.0017727 | 0.00082798 | 0.0033749 | 0.0014764 | 0.014973 | 0.00076348 | 0.0015568 | 1.9835 | 1.5 | 0.020 | 0.4 | 0.04 | 0.020 | 0.04 | 0.020 | 0.04 | 0.04 |  | 0.06 | 0.04 | 0.20 | 0.020 | 0.04 | 0.02 | 0.02 | 0.02 | 0.02 | 0.02 | 0.02 | 0.02 | 0.02 | 0.02 |  | 0.03 | 0.03 | 0.1 | 0.01 | 0.02
BM.1961,243_037 | 31.9 | <0.018 | 15.2 | <0.02 | 0.080 | 0.06 | 0.020 | <0.02 | <0.02 |  | <0.03 | <0.03 | <0.08 | <0.011 | <0.02 | 0.28 | 52.28 | 99.93 | 3.9997 | 0.00084509 | 1.9853 | 0.00025456 | 1.985 | 0.00084817 | 0.002519 | 0.0028943 | 0.0010267 | 0.00082387 | 0.0029832 | 0.0014968 | 0.0098782 | 0.00077011 | 0.0015154 | 1.9886 | 1.5 | 0.020 | 0.4 | 0.04 | 0.020 | 0.04 | 0.020 | 0.04 | 0.04 |  | 0.06 | 0.04 | 0.14 | 0.020 | 0.04 | 0.02 | 0.02 | 0.02 | 0.02 | 0.02 | 0.02 | 0.01 | 0.02 | 0.02 |  | 0.03 | 0.03 | 0.08 | 0.01 | 0.02
BM.1961,243_038 | 31.5 | <0.018 | 15.1 | <0.02 | 0.100 | 0.09 | <0.016 | 0.03 | <0.02 |  | <0.03 | 0.04 | <0.08 | <0.011 | 0.02 | 0.4 | 52.61 | 99.99 | 3.9959 | 0.00086975 | 1.9881 | 0.0040829 | 1.984 | 0.0008175 | 0.003824 | 0.0014755 | 0.0026642 | 0.00081273 | 0.0033009 | 0.0036413 | 0.0093396 | 0.00081546 | 0.0020081 | 1.9887 | 1.5 | 0.020 | 0.4 | 0.04 | 0.020 | 0.04 | 0.020 | 0.04 | 0.04 |  | 0.06 | 0.06 | 0.14 | 0.020 | 0.04 | 0.02 | 0.02 | 0.02 | 0.02 | 0.02 | 0.02 | 0.02 | 0.02 | 0.02 |  | 0.03 | 0.03 | 0.08 | 0.01 | 0.02
BM.1961,243_039 | 31.5 | <0.018 | 15.0 | <0.02 | 0.060 | 0.10 | <0.015 | 0.03 | <0.02 |  | <0.04 | <0.03 | <0.08 | <0.011 | <0.02 | 0.44 | 52.8 | 99.99 | 3.9955 | 0.00086704 | 1.989 | 0.0044757 | 1.9845 | 0.00079674 | 0.0042593 | 0.0013933 | 0.0026707 | 0.00091602 | 0.0036217 | 0.0015066 | 0.0094356 | 0.00078851 | 0.0015309 | 1.989 | 1.4 | 0.020 | 0.4 | 0.04 | 0.020 | 0.04 | 0.020 | 0.04 | 0.04 |  | 0.06 | 0.04 | 0.12 | 0.020 | 0.04 | 0.02 | 0.02 | 0.02 | 0.02 | 0.02 | 0.02 | 0.01 | 0.02 | 0.02 |  | 0.04 | 0.03 | 0.08 | 0.01 | 0.02
BM.1961,243_040 | 31.3 | <0.018 | 15.2 | <0.02 | 0.090 | 0.08 | <0.015 | <0.016 | <0.02 |  | <0.03 | <0.03 | <0.10 | <0.011 | <0.02 | 0.45 | 52.84 | 99.97 | 3.9843 | 0.00087248 | 2.0049 | 0.015724 | 1.9892 | 0.00086107 | 0.0034098 | 0.0014229 | 0.00094385 | 0.00097579 | 0.003402 | 0.0015848 | 0.012215 | 0.00082525 | 0.0013879 | 1.9864 | 1.4 | 0.020 | 0.4 | 0.04 | 0.020 | 0.04 | 0.020 | 0.020 | 0.04 |  | 0.06 | 0.04 | 0.16 | 0.020 | 0.04 | 0.02 | 0.02 | 0.02 | 0.02 | 0.02 | 0.02 | 0.01 | 0.02 | 0.02 |  | 0.03 | 0.03 | 0.1 | 0.01 | 0.02
BM.1961,243_041 | 31.7 | <0.017 | 15.2 | <0.02 | 0.070 | 0.08 | 0.020 | <0.018 | <0.02 |  | <0.03 | <0.03 | <0.07 | <0.011 | <0.02 | 0.34 | 52.49 | 99.97 | 3.993 | 0.00082045 | 1.9937 | 0.0070491 | 1.9867 | 0.00087488 | 0.0033752 | 0.0029085 | 0.0010088 | 0.00076101 | 0.0033476 | 0.0015629 | 0.0089836 | 0.00077389 | 0.0013609 | 1.9897 | 1.5 | 0.020 | 0.4 | 0.04 | 0.020 | 0.04 | 0.020 | 0.020 | 0.04 |  | 0.06 | 0.04 | 0.12 | 0.020 | 0.04 | 0.02 | 0.02 | 0.02 | 0.02 | 0.02 | 0.02 | 0.01 | 0.02 | 0.02 |  | 0.03 | 0.03 | 0.07 | 0.01 | 0.02
BM.1961,243_042 | 31.7 | <0.018 | 15.1 | 0.02 | 0.080 | 0.07 | 0.020 | 0.03 | <0.02 |  | 0.04 | <0.03 | <0.08 | <0.011 | <0.02 | 0.37 | 52.58 | 100 | 4.0001 | 0.000862 | 1.9814 |  | 1.9814 | 0.0013927 | 0.0029642 | 0.0029192 | 0.0026552 | 0.00083936 | 0.0061721 | 0.001545 | 0.0092353 | 0.00079113 | 0.001535 | 1.9892 | 1.5 | 0.020 | 0.4 | 0.04 | 0.020 | 0.04 | 0.020 | 0.04 | 0.04 |  | 0.06 | 0.04 | 0.12 | 0.020 | 0.04 | 0.02 | 0.02 | 0.02 | 0.02 | 0.02 | 0.02 | 0.01 | 0.02 | 0.02 |  | 0.03 | 0.03 | 0.08 | 0.01 | 0.02
BM.1961,243_043 | 31.6 | <0.018 | 15.2 | <0.02 | 0.070 | 0.10 | <0.015 | 0.020 | <0.02 |  | 0.04 | <0.02 | <0.08 | <0.011 | <0.02 | 0.37 | 52.55 | 99.97 | 3.994 | 0.00084705 | 1.9907 | 0.0060465 | 1.9846 | 0.00080521 | 0.0042321 | 0.0014128 | 0.0017691 | 0.00083047 | 0.0061684 | 0.0014027 | 0.010224 | 0.00078347 | 0.0014691 | 1.9883 | 1.5 | 0.020 | 0.4 | 0.04 | 0.020 | 0.04 | 0.020 | 0.020 | 0.04 |  | 0.06 | 0.04 | 0.14 | 0.020 | 0.04 | 0.02 | 0.02 | 0.02 | 0.02 | 0.02 | 0.02 | 0.01 | 0.02 | 0.02 |  | 0.03 | 0.02 | 0.08 | 0.01 | 0.02
BM.1961,243_044 | 31.4 | <0.018 | 15.1 | 0.02 | 0.080 | 0.06 | <0.015 | <0.017 | <0.02 |  | <0.03 | 0.03 | <0.07 | <0.011 | <0.02 | 0.44 | 52.77 | 99.98 | 3.9868 | 0.00087247 | 2.0022 | 0.013226 | 1.989 | 0.0014018 | 0.0025573 | 0.0014133 | 0.00098437 | 0.00098845 | 0.0032708 | 0.0027395 | 0.0091244 | 0.00080352 | 0.0013683 | 1.9895 | 1.4 | 0.020 | 0.4 | 0.04 | 0.020 | 0.04 | 0.020 | 0.020 | 0.04 |  | 0.06 | 0.04 | 0.12 | 0.020 | 0.04 | 0.02 | 0.02 | 0.02 | 0.02 | 0.02 | 0.02 | 0.01 | 0.02 | 0.02 |  | 0.03 | 0.02 | 0.07 | 0.01 | 0.02
BM.1961,243_045 | 32.1 | <0.018 | 15.5 | <0.02 | 0.070 | 0.06 | <0.015 | 0.02 | <0.02 |  | 0.04 | <0.02 | <0.08 | <0.011 | <0.02 | 0.18 | 51.92 | 99.94 | 3.9824 | 0.00082828 | 2.0081 | 0.017595 | 1.9905 | 0.00079187 | 0.0024972 | 0.001408 | 0.0017398 | 0.00091159 | 0.0060662 | 0.0014316 | 0.0097328 | 0.00077049 | 0.0013105 | 1.989 | 1.5 | 0.020 | 0.4 | 0.04 | 0.020 | 0.04 | 0.020 | 0.04 | 0.04 |  | 0.06 | 0.04 | 0.14 | 0.020 | 0.04 | 0.02 | 0.02 | 0.02 | 0.02 | 0.02 | 0.02 | 0.02 | 0.02 | 0.02 |  | 0.03 | 0.02 | 0.08 | 0.01 | 0.02
BM.1961,243_046 | 31.5 | <0.018 | 15.1 | <0.02 | 0.050 | 0.09 | 0.020 | <0.017 | <0.02 |  | 0.04 | <0.03 | <0.07 | <0.011 | <0.02 | 0.43 | 52.73 | 99.96 | 3.9953 | 0.00086106 | 1.989 | 0.0046586 | 1.9843 | 0.00089572 | 0.0038283 | 0.0029324 | 0.00098241 | 0.00095276 | 0.0061999 | 0.0014928 | 0.0089356 | 0.00075858 | 0.0013525 | 1.9897 | 1.4 | 0.020 | 0.4 | 0.04 | 0.020 | 0.04 | 0.020 | 0.020 | 0.04 |  | 0.06 | 0.04 | 0.12 | 0.020 | 0.04 | 0.02 | 0.02 | 0.02 | 0.02 | 0.02 | 0.02 | 0.02 | 0.02 | 0.02 |  | 0.03 | 0.03 | 0.07 | 0.01 | 0.02
BM.1961,243_047 | 31.2 | <0.017 | 15.2 | <0.02 | 0.070 | 0.09 | <0.015 | <0.017 | <0.02 |  | 0.04 | 0.04 | <0.08 | <0.011 | <0.02 | 0.47 | 52.84 | 99.88 | 3.9766 | 0.00084122 | 2.0139 | 0.023424 | 1.9905 | 0.0008501 | 0.0038482 | 0.0014178 | 0.00097009 | 0.00093229 | 0.0062322 | 0.0036643 | 0.0098153 | 0.00082062 | 0.0014712 | 1.9887 | 1.4 | 0.020 | 0.4 | 0.04 | 0.020 | 0.04 | 0.020 | 0.020 | 0.04 |  | 0.06 | 0.04 | 0.14 | 0.020 | 0.04 | 0.02 | 0.02 | 0.02 | 0.02 | 0.02 | 0.02 | 0.01 | 0.02 | 0.02 |  | 0.03 | 0.02 | 0.08 | 0.01 | 0.02
BM.1961,243_048 | 30.8 | <0.018 | 15.0 | <0.02 | 0.080 | 0.08 | 0.020 | <0.017 | <0.02 |  | <0.03 | <0.03 | <0.09 | <0.011 | <0.02 | 0.63 | 53.39 | 99.9 | 3.9778 | 0.00087298 | 2.0131 | 0.022184 | 1.9909 | 0.00086689 | 0.0034696 | 0.0029898 | 0.00098397 | 0.00087685 | 0.003246 | 0.0015703 | 0.010677 | 0.00077343 | 0.0013523 | 1.988 | 1.4 | 0.020 | 0.4 | 0.04 | 0.020 | 0.04 | 0.020 | 0.020 | 0.04 |  | 0.06 | 0.04 | 0.14 | 0.020 | 0.04 | 0.02 | 0.02 | 0.02 | 0.02 | 0.02 | 0.02 | 0.02 | 0.02 | 0.02 |  | 0.03 | 0.03 | 0.09 | 0.01 | 0.02
BM.1961,243_049 | 30.9 | <0.018 | 15.0 | <0.02 | 0.080 | 0.08 | 0.020 | <0.017 | <0.02 |  | 0.04 | <0.02 | <0.08 | <0.011 | <0.02 | 0.57 | 53.2 | 99.9 | 3.9783 | 0.00088357 | 2.0116 | 0.021713 | 1.9899 | 0.00087201 | 0.0034531 | 0.0029756 | 0.0010028 | 0.00087269 | 0.0062914 | 0.0014968 | 0.0099827 | 0.00077709 | 0.001631 | 1.9884 | 1.4 | 0.020 | 0.4 | 0.04 | 0.020 | 0.04 | 0.020 | 0.020 | 0.04 |  | 0.06 | 0.04 | 0.14 | 0.020 | 0.04 | 0.02 | 0.02 | 0.02 | 0.02 | 0.02 | 0.02 | 0.02 | 0.02 | 0.02 |  | 0.03 | 0.02 | 0.08 | 0.01 | 0.02
BM.1961,243_050 | 31.7 | <0.018 | 15.3 | <0.02 | 0.060 | 0.11 | <0.015 | 0.020 | <0.02 |  | 0.05 | <0.02 | <0.08 | <0.011 | <0.03 | 0.31 | 52.33 | 99.93 | 3.9854 | 0.00083779 | 2.0011 | 0.014574 | 1.9865 | 0.00084596 | 0.0046307 | 0.0013865 | 0.0017597 | 0.00084695 | 0.0076698 | 0.001448 | 0.010086 | 0.00078648 | 0.0016165 | 1.9883 | 1.5 | 0.020 | 0.4 | 0.04 | 0.020 | 0.04 | 0.020 | 0.020 | 0.04 |  | 0.06 | 0.04 | 0.14 | 0.020 | 0.04 | 0.02 | 0.02 | 0.02 | 0.02 | 0.02 | 0.02 | 0.01 | 0.02 | 0.02 |  | 0.03 | 0.02 | 0.08 | 0.01 | 0.03
BM.32524_001 | 31.3 | <0.017 | 14.9 | <0.02 | <0.016 | 0.65 | 0.020 | <0.017 | <0.02 | <0.08 | <0.03 | <0.03 | 0.15 | <0.013 | <0.02 | 0.43 | 52.49 | 99.94 | 3.983 | 0.00082558 | 1.9756 | 0.017008 | 1.9586 | 0.00089467 | 0.027757 | 0.0029439 | 0.00099787 | 0.00089301 | 0.0033985 | 0.0015522 | 0.028242 | 0.00097189 | 0.0015677 | 1.9702 | 0.8 | 0.020 | 0.3 | 0.04 | 0.020 | 0.06 | 0.020 | 0.020 | 0.04 | 0.12 | 0.06 | 0.04 | 0.14 | 0.020 | 0.04 | 0.02 | 0.02 | 0.02 | 0.02 | 0.02 | 0.02 | 0.01 | 0.02 | 0.02 | 0.08 | 0.03 | 0.03 | 0.08 | 0.01 | 0.02
BM.32524_002 | 31.0 | <0.02 | 15.1 | <0.017 | <0.015 | 0.21 | 0.030 | <0.017 | <0.02 | <0.08 | <0.03 | <0.03 | 0.10 | <0.013 | <0.02 | 0.51 | 52.93 | 99.94 | 3.972 | 0.00088306 | 2.0113 | 0.028047 | 1.9833 | 0.00078874 | 0.0090092 | 0.0044362 | 0.00096168 | 0.00087163 | 0.0034446 | 0.0015534 | 0.018915 | 0.00096909 | 0.0014036 | 1.9797 | 0.8 | 0.04 | 0.3 | 0.020 | 0.020 | 0.04 | 0.020 | 0.020 | 0.04 | 0.12 | 0.06 | 0.04 | 0.16 | 0.020 | 0.04 | 0.02 | 0.02 | 0.02 | 0.02 | 0.01 | 0.02 | 0.01 | 0.02 | 0.02 | 0.08 | 0.03 | 0.03 | 0.09 | 0.01 | 0.02
BM.32524_006 | 31.6 | <0.018 | 15.0 | <0.02 | <0.017 | 0.70 | 0.030 | 0.04 | <0.02 | <0.08 | 0.05 | <0.03 | 0.18 | <0.013 | <0.02 | 0.3 | 52.02 | 99.98 | 3.9784 | 0.0008654 | 1.9742 | 0.021557 | 1.9526 | 0.00081793 | 0.029593 | 0.0043717 | 0.0035345 | 0.0008757 | 0.0077025 | 0.0015013 | 0.033551 | 0.00092626 | 0.0014741 | 1.965 | 0.8 | 0.020 | 0.3 | 0.04 | 0.020 | 0.06 | 0.020 | 0.04 | 0.04 | 0.14 | 0.06 | 0.04 | 0.14 | 0.020 | 0.04 | 0.02 | 0.02 | 0.02 | 0.02 | 0.02 | 0.02 | 0.02 | 0.02 | 0.02 | 0.08 | 0.03 | 0.03 | 0.08 | 0.01 | 0.02
BM.32524_007 | 30.9 | <0.017 | 14.9 | <0.02 | <0.017 | 0.89 | 0.020 | <0.013 | <0.02 | <0.08 | 0.04 | <0.03 | 0.13 | <0.013 | <0.02 | 0.47 | 52.51 | 99.9 | 3.965 | 0.00085044 | 1.9896 | 0.035003 | 1.9546 | 0.00082691 | 0.038251 | 0.0029628 | 0.00077657 | 0.00090301 | 0.0062643 | 0.001598 | 0.024634 | 0.00095623 | 0.0013995 | 1.974 | 0.8 | 0.020 | 0.3 | 0.04 | 0.020 | 0.08 | 0.020 | 0.020 | 0.04 | 0.14 | 0.06 | 0.04 | 0.14 | 0.020 | 0.04 | 0.02 | 0.02 | 0.02 | 0.02 | 0.02 | 0.02 | 0.02 | 0.01 | 0.02 | 0.08 | 0.03 | 0.03 | 0.08 | 0.01 | 0.02
BM.32524_008 | 30.8 | <0.017 | 14.8 | <0.017 | <0.015 | 0.82 | 0.020 | <0.016 | <0.02 | <0.08 | 0.05 | <0.02 | 0.14 | <0.014 | <0.03 | 0.51 | 52.69 | 99.95 | 3.9677 | 0.00085351 | 1.9874 | 0.032268 | 1.9551 | 0.0007884 | 0.035369 | 0.0029735 | 0.00094931 | 0.0008678 | 0.0078586 | 0.0014837 | 0.026624 | 0.001011 | 0.0017623 | 1.9716 | 0.8 | 0.020 | 0.3 | 0.020 | 0.020 | 0.06 | 0.020 | 0.020 | 0.04 | 0.12 | 0.06 | 0.04 | 0.14 | 0.020 | 0.04 | 0.02 | 0.02 | 0.02 | 0.02 | 0.02 | 0.02 | 0.02 | 0.02 | 0.02 | 0.08 | 0.03 | 0.02 | 0.08 | 0.01 | 0.03
BM.32524_009 | 31.5 | <0.017 | 15.0 | <0.017 | <0.02 | 0.16 | <0.015 | <0.017 | <0.02 | <0.08 | <0.03 | <0.02 | 0.14 | <0.013 | <0.02 | 0.41 | 52.62 | 99.93 | 3.9955 | 0.00083557 | 1.982 | 0.0045049 | 1.9774 | 0.00076722 | 0.0067954 | 0.0014178 | 0.00095781 | 0.00093024 | 0.0031083 | 0.0014018 | 0.026216 | 0.00095938 | 0.0015004 | 1.9723 | 0.8 | 0.020 | 0.3 | 0.020 | 0.04 | 0.04 | 0.020 | 0.020 | 0.04 | 0.14 | 0.06 | 0.04 | 0.14 | 0.020 | 0.04 | 0.02 | 0.02 | 0.02 | 0.02 | 0.02 | 0.02 | 0.01 | 0.02 | 0.02 | 0.08 | 0.03 | 0.02 | 0.08 | 0.01 | 0.02
BM.32524_010 | 32.3 | <0.016 | 15.0 | <0.02 |  | 0.16 | 0.020 | <0.017 | <0.02 | <0.08 | <0.03 | <0.03 | 0.12 | <0.014 | <0.02 | 0.25 | 52.13 | 99.96 | 4.0233 | 0.00077481 | 1.9454 |  | 1.9454 | 0.00079529 | 0.0066878 | 0.0028815 | 0.00095969 | 0.00084095 | 0.0031383 | 0.0014727 | 0.022115 | 0.00099389 | 0.0015473 | 1.9763 | 0.8 | 0.020 | 0.3 | 0.04 | -0.1 | 0.04 | 0.020 | 0.020 | 0.04 | 0.14 | 0.06 | 0.04 | 0.14 | 0.020 | 0.04 | 0.02 | 0.02 | 0.02 | 0.02 |  | 0.02 | 0.01 | 0.02 | 0.02 | 0.08 | 0.03 | 0.03 | 0.08 | 0.01 | 0.02
BM.32524_011 | 31.5 |  | 15.2 | <0.02 | <0.017 | 0.14 | <0.016 | 0.04 | <0.02 | <0.07 | 0.04 | <0.02 | 0.18 | 0.020 | <0.02 | 0.39 | 52.5 | 99.99 | 3.9792 |  | 1.9979 | 0.020835 | 1.9771 | 0.00082975 | 0.0059386 | 0.0014921 | 0.0035464 | 0.00084501 | 0.0061827 | 0.0013232 | 0.033664 | 0.0022168 | 0.0013161 | 1.965 | 0.8 |  | 0.3 | 0.04 | 0.020 | 0.04 | 0.020 | 0.04 | 0.04 | 0.12 | 0.06 | 0.04 | 0.14 | 0.020 | 0.04 | 0.02 |  | 0.02 | 0.02 | 0.02 | 0.02 | 0.02 | 0.02 | 0.02 | 0.07 | 0.03 | 0.02 | 0.08 | 0.01 | 0.02
BM.32524_012 | 31.6 | <0.018 | 15.1 | <0.02 | <0.017 | 0.16 | 0.030 | <0.016 | <0.02 | <0.07 | 0.04 | <0.03 | 0.14 | <0.014 | <0.02 | 0.37 | 52.46 | 99.91 | 3.9926 | 0.00086256 | 1.9827 | 0.0073859 | 1.9753 | 0.00076998 | 0.0067797 | 0.0043817 | 0.00092682 | 0.00086511 | 0.0061761 | 0.0015578 | 0.026155 | 0.0010291 | 0.001536 | 1.9723 | 0.8 | 0.020 | 0.3 | 0.04 | 0.020 | 0.04 | 0.020 | 0.020 | 0.04 | 0.12 | 0.06 | 0.04 | 0.14 | 0.020 | 0.04 | 0.02 | 0.02 | 0.02 | 0.02 | 0.02 | 0.02 | 0.01 | 0.02 | 0.02 | 0.07 | 0.03 | 0.03 | 0.08 | 0.01 | 0.02
BM.32524_013 | 31.7 | <0.017 | 15.1 | <0.02 | <0.016 | 0.14 | 0.020 | 0.02 | <0.02 | <0.07 | 0.05 | <0.02 | 0.21 | <0.012 | <0.02 | 0.35 | 52.35 | 99.93 | 3.9928 | 0.00082678 | 1.9791 | 0.0071645 | 1.9719 | 0.00084037 | 0.0059176 | 0.0029139 | 0.0017669 | 0.00089648 | 0.0077011 | 0.0014539 | 0.039136 | 0.00088302 | 0.0014543 | 1.9594 | 0.8 | 0.020 | 0.3 | 0.04 | 0.020 | 0.04 | 0.020 | 0.04 | 0.04 | 0.12 | 0.06 | 0.04 | 0.16 | 0.020 | 0.04 | 0.02 | 0.02 | 0.02 | 0.02 | 0.02 | 0.02 | 0.01 | 0.02 | 0.02 | 0.07 | 0.03 | 0.02 | 0.08 | 0.01 | 0.02
BM.32524_014 | 31.7 | <0.018 | 15.2 | <0.02 | <0.017 | 0.16 | 0.030 | 0.02 | <0.02 | <0.08 | <0.03 | <0.02 | 0.22 | <0.013 | <0.02 | 0.32 | 52.27 | 99.97 | 3.9897 | 0.00086265 | 1.9823 | 0.010301 | 1.972 | 0.00084687 | 0.0067428 | 0.0043578 | 0.0017616 | 0.00084786 | 0.0031342 | 0.0013616 | 0.040877 | 0.00092332 | 0.0015147 | 1.9576 | 0.8 | 0.020 | 0.3 | 0.04 | 0.020 | 0.04 | 0.020 | 0.04 | 0.04 | 0.14 | 0.06 | 0.04 | 0.16 | 0.020 | 0.04 | 0.02 | 0.02 | 0.02 | 0.02 | 0.02 | 0.02 | 0.02 | 0.02 | 0.02 | 0.08 | 0.03 | 0.02 | 0.08 | 0.01 | 0.02
BM.32524_015 | 31.6 | <0.018 | 15.1 | <0.02 | <0.017 | 0.19 | 0.030 | 0.03 | <0.02 | <0.07 | 0.05 | <0.03 | 0.25 | <0.014 | <0.02 | 0.34 | 52.28 | 99.96 | 3.9841 | 0.00085084 | 1.9844 | 0.015901 | 1.9685 | 0.00079521 | 0.0080312 | 0.0043709 | 0.0026504 | 0.00091745 | 0.0077012 | 0.0015717 | 0.046592 | 0.00096918 | 0.0014933 | 1.9519 | 0.8 | 0.020 | 0.3 | 0.04 | 0.020 | 0.04 | 0.020 | 0.04 | 0.04 | 0.12 | 0.06 | 0.04 | 0.14 | 0.020 | 0.04 | 0.02 | 0.02 | 0.02 | 0.02 | 0.02 | 0.02 | 0.02 | 0.02 | 0.02 | 0.07 | 0.03 | 0.03 | 0.08 | 0.01 | 0.02
BM.32524_016 | 31.6 | <0.018 | 15.1 | <0.017 |  | 0.15 | <0.016 | 0.03 | <0.02 | <0.07 | <0.03 | <0.03 | 0.19 | <0.014 | <0.02 | 0.37 | 52.45 | 99.97 | 3.9893 | 0.00085702 | 1.9862 | 0.01075 | 1.9755 | 0.00077386 | 0.0063506 | 0.0014892 | 0.0026547 | 0.00088536 | 0.0032891 | 0.0015683 | 0.035467 | 0.0010355 | 0.0013331 | 1.9632 | 0.8 | 0.020 | 0.3 | 0.020 | -0.02 | 0.04 | 0.020 | 0.04 | 0.04 | 0.12 | 0.06 | 0.04 | 0.16 | 0.020 | 0.04 | 0.02 | 0.02 | 0.02 | 0.02 |  | 0.02 | 0.02 | 0.02 | 0.02 | 0.07 | 0.03 | 0.03 | 0.08 | 0.01 | 0.02
BM.32524_017 | 31.3 | <0.017 | 15.1 | <0.02 | <0.017 | 0.22 | 0.020 | 0.03 | <0.02 | <0.08 | 0.06 | <0.02 | 0.19 | <0.013 | <0.02 | 0.44 | 52.64 | 99.93 | 3.9781 | 0.0008394 | 1.995 | 0.02186 | 1.9731 | 0.00082089 | 0.0093864 | 0.0029412 | 0.0026752 | 0.00091335 | 0.009328 | 0.0014438 | 0.035741 | 0.00096377 | 0.0014811 | 1.9628 | 0.8 | 0.020 | 0.3 | 0.04 | 0.020 | 0.04 | 0.020 | 0.04 | 0.04 | 0.14 | 0.06 | 0.04 | 0.16 | 0.020 | 0.04 | 0.02 | 0.02 | 0.02 | 0.02 | 0.02 | 0.02 | 0.02 | 0.02 | 0.02 | 0.08 | 0.03 | 0.02 | 0.08 | 0.01 | 0.02
BM.32524_018 | 31.8 | <0.018 | 15.2 | <0.018 | <0.016 | 0.22 | 0.020 | 0.02 | <0.02 | <0.07 | 0.04 | <0.02 | 0.22 | <0.014 | <0.02 | 0.28 | 52.08 | 99.96 | 3.9865 | 0.00083616 | 1.9842 | 0.013545 | 1.9706 | 0.00079042 | 0.0092434 | 0.0028964 | 0.0017563 | 0.00082032 | 0.0061239 | 0.001375 | 0.040754 | 0.0010133 | 0.0013746 | 1.9579 | 0.8 | 0.020 | 0.4 | 0.020 | 0.020 | 0.04 | 0.020 | 0.04 | 0.04 | 0.12 | 0.06 | 0.04 | 0.14 | 0.020 | 0.04 | 0.02 | 0.02 | 0.02 | 0.02 | 0.02 | 0.02 | 0.01 | 0.02 | 0.02 | 0.07 | 0.03 | 0.02 | 0.08 | 0.01 | 0.02
BM.32524_019 | 31.6 | <0.018 | 15.1 | <0.02 | <0.016 | 0.14 | 0.020 | 0.03 | <0.02 | <0.07 | <0.04 | <0.02 | 0.13 | <0.013 | <0.02 | 0.37 | 52.46 | 99.98 | 3.9896 | 0.00084747 | 1.989 | 0.010403 | 1.9786 | 0.00082371 | 0.0059278 | 0.0029189 | 0.0026549 | 0.00087285 | 0.0036203 | 0.0013857 | 0.024269 | 0.00094925 | 0.0013332 | 1.9744 | 0.8 | 0.020 | 0.3 | 0.04 | 0.020 | 0.04 | 0.020 | 0.04 | 0.04 | 0.12 | 0.06 | 0.04 | 0.14 | 0.020 | 0.04 | 0.02 | 0.02 | 0.02 | 0.02 | 0.02 | 0.02 | 0.01 | 0.02 | 0.02 | 0.07 | 0.04 | 0.02 | 0.08 | 0.01 | 0.02
BM.32524_020 | 31.8 | <0.018 | 15.2 | <0.02 | <0.015 | 0.15 | 0.020 | 0.02 | <0.02 | <0.07 | 0.04 | <0.02 | 0.22 | <0.014 | <0.02 | 0.31 | 52.22 | 99.96 | 3.9866 | 0.00084736 | 1.9867 | 0.013357 | 1.9733 | 0.00088645 | 0.0063145 | 0.002902 | 0.0017597 | 0.0008678 | 0.0061358 | 0.0013308 | 0.040833 | 0.00097237 | 0.0013643 | 1.9578 | 0.8 | 0.020 | 0.3 | 0.04 | 0.020 | 0.04 | 0.020 | 0.04 | 0.04 | 0.12 | 0.06 | 0.04 | 0.14 | 0.020 | 0.04 | 0.02 | 0.02 | 0.02 | 0.02 | 0.02 | 0.02 | 0.01 | 0.02 | 0.02 | 0.07 | 0.03 | 0.02 | 0.08 | 0.01 | 0.02
BM.32524_022 | 31.8 | <0.017 | 15.1 | <0.02 | <0.017 | 0.25 | 0.030 | <0.017 | <0.02 | <0.08 | <0.03 | <0.03 | 0.12 | <0.014 | <0.02 | 0.32 | 52.3 | 99.98 | 3.999 | 0.00080978 | 1.9728 | 0.0010088 | 1.9718 | 0.00080167 | 0.010534 | 0.0043569 | 0.00094449 | 0.00085187 | 0.0034829 | 0.0015021 | 0.022292 | 0.00097324 | 0.0014432 | 1.9763 | 0.8 | 0.020 | 0.3 | 0.04 | 0.020 | 0.04 | 0.020 | 0.020 | 0.04 | 0.12 | 0.06 | 0.04 | 0.14 | 0.020 | 0.04 | 0.02 | 0.02 | 0.02 | 0.02 | 0.02 | 0.02 | 0.02 | 0.02 | 0.02 | 0.08 | 0.03 | 0.03 | 0.08 | 0.01 | 0.02
BM.32524_023 | 31.6 | <0.018 | 15.0 | <0.02 | <0.017 | 0.36 | 0.020 | <0.017 | <0.02 | <0.07 | <0.03 | <0.03 | 0.13 | <0.014 | <0.02 | 0.39 | 52.48 | 99.96 | 3.9952 | 0.00084973 | 1.9733 | 0.0047992 | 1.9685 | 0.00078053 | 0.015284 | 0.0029267 | 0.00095167 | 0.00087939 | 0.0033484 | 0.0015194 | 0.024334 | 0.0010167 | 0.0014151 | 1.9743 | 0.8 | 0.020 | 0.3 | 0.04 | 0.020 | 0.06 | 0.020 | 0.020 | 0.04 | 0.12 | 0.06 | 0.04 | 0.14 | 0.020 | 0.04 | 0.02 | 0.02 | 0.02 | 0.02 | 0.02 | 0.02 | 0.02 | 0.02 | 0.02 | 0.07 | 0.03 | 0.03 | 0.08 | 0.01 | 0.02
BM.32524_024 | 31.2 | <0.017 | 15.0 | <0.02 | <0.009 | 0.68 | 0.020 | <0.017 | <0.02 | <0.08 | <0.03 | <0.03 | 0.12 | <0.014 | <0.02 | 0.44 | 52.55 | 99.99 | 3.9759 | 0.00083676 | 1.9857 | 0.024074 | 1.9616 | 0.00083222 | 0.029089 | 0.002949 | 0.00098799 | 0.0008649 | 0.0032929 | 0.0015072 | 0.022633 | 0.0010244 | 0.0013207 | 1.976 | 0.8 | 0.020 | 0.3 | 0.04 | 0.020 | 0.06 | 0.020 | 0.020 | 0.04 | 0.14 | 0.06 | 0.04 | 0.14 | 0.020 | 0.04 | 0.02 | 0.02 | 0.02 | 0.02 | 0.009 | 0.02 | 0.01 | 0.02 | 0.02 | 0.08 | 0.03 | 0.03 | 0.08 | 0.01 | 0.02
BM.32524_025 | 31.7 | <0.017 | 15.0 | <0.02 | <0.013 | 0.23 | 0.030 | <0.017 | <0.02 | <0.08 | <0.03 | <0.03 | 0.14 | <0.014 | <0.02 | 0.38 | 52.52 | 99.96 | 4.003 | 0.0008337 | 1.967 |  | 1.967 | 0.00080173 | 0.0097464 | 0.0043819 | 0.00096718 | 0.00087356 | 0.0032118 | 0.0015107 | 0.026157 | 0.00098602 | 0.0013864 | 1.9725 | 0.8 | 0.020 | 0.3 | 0.04 | 0.020 | 0.04 | 0.020 | 0.020 | 0.04 | 0.12 | 0.06 | 0.04 | 0.14 | 0.020 | 0.04 | 0.02 | 0.02 | 0.02 | 0.02 | 0.01 | 0.02 | 0.02 | 0.02 | 0.02 | 0.08 | 0.03 | 0.03 | 0.08 | 0.01 | 0.02
BM.32524_026 | 31.6 | <0.017 | 14.9 | <0.02 | <0.017 | 0.25 | 0.030 | <0.017 | <0.02 | <0.08 | <0.03 | <0.03 | 0.16 | <0.013 | <0.02 | 0.4 | 52.58 | 99.98 | 4.002 | 0.00084043 | 1.9662 |  | 1.9662 | 0.00080356 | 0.010618 | 0.0043919 | 0.00097515 | 0.00086292 | 0.0033096 | 0.0015852 | 0.029962 | 0.00095941 | 0.0013178 | 1.9687 | 0.8 | 0.020 | 0.3 | 0.04 | 0.020 | 0.04 | 0.020 | 0.020 | 0.04 | 0.14 | 0.06 | 0.04 | 0.14 | 0.020 | 0.04 | 0.02 | 0.02 | 0.02 | 0.02 | 0.02 | 0.02 | 0.02 | 0.02 | 0.02 | 0.08 | 0.03 | 0.03 | 0.08 | 0.01 | 0.02
BM.32524_027 | 30.5 | <0.018 | 14.6 | 0.02 | <0.007 | 0.81 | 0.020 | <0.018 | <0.02 | <0.08 | 0.04 | <0.03 | 0.16 | <0.015 | <0.02 | 0.65 | 53.15 | 99.95 | 3.9678 | 0.00087907 | 1.9851 | 0.032177 | 1.953 | 0.0014364 | 0.035375 | 0.0030107 | 0.0010502 | 0.00092625 | 0.0063655 | 0.0015509 | 0.030808 | 0.0010755 | 0.0013416 | 1.9679 | 0.8 | 0.020 | 0.3 | 0.04 | 0.020 | 0.08 | 0.020 | 0.020 | 0.04 | 0.14 | 0.06 | 0.04 | 0.16 | 0.020 | 0.04 | 0.02 | 0.02 | 0.02 | 0.02 | 0.007 | 0.02 | 0.02 | 0.02 | 0.02 | 0.08 | 0.03 | 0.03 | 0.08 | 0.01 | 0.02
BM.32524_028 | 31.2 | <0.017 | 15.0 | <0.017 | <0.02 | 0.19 | 0.020 | <0.017 | <0.02 | <0.06 | <0.03 | <0.03 | 0.15 | <0.014 | <0.02 | 0.49 | 52.85 | 99.98 | 3.9801 | 0.00083737 | 1.9991 | 0.019866 | 1.9792 | 0.00079622 | 0.0081339 | 0.0029512 | 0.00098872 | 0.00089948 | 0.0032041 | 0.0016514 | 0.028312 | 0.0010107 | 0.0015255 | 1.9702 | 0.8 | 0.020 | 0.3 | 0.020 | 0.04 | 0.04 | 0.020 | 0.020 | 0.04 | 0.12 | 0.06 | 0.04 | 0.14 | 0.020 | 0.04 | 0.02 | 0.02 | 0.02 | 0.02 | 0.02 | 0.02 | 0.02 | 0.02 | 0.02 | 0.06 | 0.03 | 0.03 | 0.08 | 0.01 | 0.02
BM.32524_031 | 31.6 | <0.017 | 15.1 | <0.02 | <0.016 | 0.16 | 0.030 | <0.02 | <0.02 | <0.08 | <0.04 | <0.02 | 0.15 | <0.013 | <0.02 | 0.38 | 52.51 | 99.93 | 3.9928 | 0.00083369 | 1.9827 | 0.0072017 | 1.9755 | 0.00083796 | 0.00678 | 0.0043819 | 0.0010075 | 0.00095334 | 0.003553 | 0.0014694 | 0.028025 | 0.00094282 | 0.0013213 | 1.9707 | 0.8 | 0.020 | 0.3 | 0.04 | 0.020 | 0.04 | 0.020 | 0.04 | 0.04 | 0.14 | 0.06 | 0.04 | 0.14 | 0.020 | 0.04 | 0.02 | 0.02 | 0.02 | 0.02 | 0.02 | 0.02 | 0.02 | 0.02 | 0.02 | 0.08 | 0.04 | 0.02 | 0.08 | 0.01 | 0.02
BM.32524_032 | 32.1 | <0.017 | 15.2 | <0.02 | <0.009 | 0.53 | 0.040 | <0.017 | <0.02 | <0.07 | <0.03 | <0.03 | 0.12 | <0.014 | <0.02 | 0.18 | 51.73 | 99.93 | 3.992 | 0.00080157 | 1.9696 | 0.0079675 | 1.9616 | 0.00080691 | 0.022105 | 0.0057504 | 0.00094058 | 0.00091351 | 0.0034475 | 0.0014578 | 0.022066 | 0.00099879 | 0.0013261 | 1.9766 | 0.8 | 0.020 | 0.4 | 0.04 | 0.020 | 0.06 | 0.020 | 0.020 | 0.04 | 0.12 | 0.06 | 0.04 | 0.14 | 0.020 | 0.04 | 0.02 | 0.02 | 0.02 | 0.02 | 0.009 | 0.02 | 0.02 | 0.02 | 0.02 | 0.07 | 0.03 | 0.03 | 0.08 | 0.01 | 0.02
BM.32524_033 | 32.1 | <0.017 | 15.1 | <0.02 | <0.02 | 0.18 | 0.030 | <0.017 | <0.02 | <0.08 | 0.05 | <0.02 | 0.12 | <0.015 | <0.02 | 0.26 | 52.13 | 99.96 | 4.0076 | 0.00082425 | 1.9629 |  | 1.9629 | 0.00078369 | 0.0075412 | 0.0043323 | 0.00096191 | 0.00085535 | 0.0076331 | 0.0014061 | 0.022166 | 0.0010318 | 0.0014543 | 1.9764 | 0.8 | 0.020 | 0.3 | 0.04 | 0.04 | 0.04 | 0.020 | 0.020 | 0.04 | 0.14 | 0.06 | 0.04 | 0.14 | 0.020 | 0.04 | 0.02 | 0.02 | 0.02 | 0.02 | 0.02 | 0.02 | 0.02 | 0.02 | 0.02 | 0.08 | 0.03 | 0.02 | 0.08 | 0.01 | 0.02
BM.32524_034 | 32.0 | <0.017 | 15.1 | <0.02 | <0.016 | 0.13 | <0.015 | <0.017 | <0.02 | <0.07 | 0.04 | <0.02 | <0.09 | <0.013 | <0.02 | 0.3 | 52.3 | 99.96 | 4.0088 | 0.00083187 | 1.9697 |  | 1.9697 | 0.00083132 | 0.0054652 | 0.0014317 | 0.00096522 | 0.00090412 | 0.0061275 | 0.0014285 | 0.010674 | 0.00094249 | 0.0013819 | 1.9879 | 0.8 | 0.020 | 0.3 | 0.04 | 0.020 | 0.04 | 0.020 | 0.020 | 0.04 | 0.12 | 0.06 | 0.04 | 0.16 | 0.020 | 0.04 | 0.02 | 0.02 | 0.02 | 0.02 | 0.02 | 0.02 | 0.02 | 0.02 | 0.02 | 0.07 | 0.03 | 0.02 | 0.09 | 0.01 | 0.02
BM.32524_035 | 31.7 | <0.017 | 15.0 | <0.017 | <0.016 | 0.19 | 0.030 | 0.020 | <0.02 | <0.07 | 0.04 | <0.02 | 0.13 | <0.013 | <0.02 | 0.36 | 52.42 | 99.97 | 3.9967 | 0.00081823 | 1.9764 | 0.0032514 | 1.9731 | 0.00076908 | 0.0080414 | 0.0043765 | 0.0017692 | 0.00088925 | 0.0061688 | 0.0012613 | 0.024259 | 0.0009201 | 0.0013587 | 1.9744 | 0.8 | 0.020 | 0.3 | 0.020 | 0.020 | 0.04 | 0.020 | 0.020 | 0.04 | 0.12 | 0.06 | 0.04 | 0.14 | 0.020 | 0.04 | 0.02 | 0.02 | 0.02 | 0.02 | 0.02 | 0.02 | 0.02 | 0.02 | 0.02 | 0.07 | 0.03 | 0.02 | 0.08 | 0.01 | 0.02
BM.32524_036 | 31.9 | <0.017 | 15.2 | <0.02 | <0.017 | 0.21 | 0.020 | <0.017 | <0.02 | <0.08 | <0.03 | <0.03 | 0.11 | <0.014 | <0.02 | 0.28 | 52.19 | 99.96 | 3.9936 | 0.00081671 | 1.9833 | 0.0064456 | 1.9769 | 0.00079458 | 0.0088195 | 0.0028952 | 0.00094143 | 0.00081582 | 0.0033323 | 0.0015616 | 0.020368 | 0.0010271 | 0.0013482 | 1.9783 | 0.8 | 0.020 | 0.4 | 0.04 | 0.020 | 0.04 | 0.020 | 0.020 | 0.04 | 0.12 | 0.06 | 0.04 | 0.14 | 0.020 | 0.04 | 0.02 | 0.02 | 0.02 | 0.02 | 0.02 | 0.02 | 0.02 | 0.02 | 0.02 | 0.08 | 0.03 | 0.03 | 0.08 | 0.01 | 0.02
BM.32524_037 | 31.6 | <0.018 | 15.0 | <0.02 | <0.017 | 0.22 | 0.020 | <0.016 | <0.02 | <0.08 | <0.03 | <0.03 | 0.14 | <0.014 | <0.02 | 0.4 | 52.58 | 99.97 | 3.9984 | 0.00086408 | 1.9743 | 0.0016187 | 1.9727 | 0.00082579 | 0.0093385 | 0.0029263 | 0.00089386 | 0.00090449 | 0.0034686 | 0.001531 | 0.026201 | 0.00098769 | 0.0014474 | 1.9724 | 0.8 | 0.020 | 0.3 | 0.04 | 0.020 | 0.04 | 0.020 | 0.020 | 0.04 | 0.12 | 0.06 | 0.04 | 0.14 | 0.020 | 0.04 | 0.02 | 0.02 | 0.02 | 0.02 | 0.02 | 0.02 | 0.02 | 0.02 | 0.02 | 0.08 | 0.03 | 0.03 | 0.08 | 0.01 | 0.02
BM.32524_038 | 31.3 | <0.017 | 15.0 | <0.02 | <0.017 | 0.16 | <0.015 | <0.017 | <0.02 | <0.08 | <0.03 | <0.03 | 0.14 | <0.014 | <0.02 | 0.46 | 52.77 | 99.96 | 3.9892 | 0.00083473 | 1.9901 | 0.010816 | 1.9793 | 0.00080283 | 0.0068279 | 0.0014533 | 0.0009624 | 0.00085857 | 0.0032647 | 0.0015214 | 0.026341 | 0.0010002 | 0.00137 | 1.9723 | 0.8 | 0.020 | 0.3 | 0.04 | 0.020 | 0.04 | 0.020 | 0.020 | 0.04 | 0.12 | 0.06 | 0.04 | 0.14 | 0.020 | 0.04 | 0.02 | 0.02 | 0.02 | 0.02 | 0.02 | 0.02 | 0.02 | 0.02 | 0.02 | 0.08 | 0.03 | 0.03 | 0.08 | 0.01 | 0.02
BM.32524_039 | 32.0 | <0.017 | 15.1 | <0.02 | <0.016 | 0.16 | <0.016 | <0.018 | <0.02 | <0.07 | 0.05 | <0.03 | 0.13 | <0.014 | <0.02 | 0.27 | 52.16 | 99.97 | 4.0049 | 0.0008197 | 1.9686 |  | 1.9686 | 0.00081525 | 0.006705 | 0.0014741 | 0.00099632 | 0.00085142 | 0.0076351 | 0.0015932 | 0.024019 | 0.00098221 | 0.0014418 | 1.9745 | 0.8 | 0.020 | 0.3 | 0.04 | 0.020 | 0.04 | 0.020 | 0.020 | 0.04 | 0.12 | 0.06 | 0.04 | 0.14 | 0.020 | 0.04 | 0.02 | 0.02 | 0.02 | 0.02 | 0.02 | 0.02 | 0.02 | 0.02 | 0.02 | 0.07 | 0.03 | 0.03 | 0.08 | 0.01 | 0.02
BM.32524_040 | 31.5 | <0.017 | 15.1 | <0.017 | <0.02 | 0.16 | <0.015 | <0.016 | <0.02 | <0.08 | <0.03 | <0.02 | 0.14 | <0.013 | <0.02 | 0.4 | 52.59 | 99.95 | 3.9891 | 0.00082563 | 1.9905 | 0.010929 | 1.9796 | 0.0007715 | 0.0067931 | 0.0014459 | 0.00092288 | 0.00090468 | 0.0033486 | 0.0014249 | 0.026207 | 0.00095905 | 0.001376 | 1.9724 | 0.8 | 0.020 | 0.3 | 0.020 | 0.04 | 0.04 | 0.020 | 0.020 | 0.04 | 0.12 | 0.06 | 0.04 | 0.14 | 0.020 | 0.04 | 0.02 | 0.02 | 0.02 | 0.02 | 0.02 | 0.02 | 0.02 | 0.02 | 0.02 | 0.08 | 0.03 | 0.02 | 0.08 | 0.01 | 0.02
BM.32524_041 | 31.8 | <0.018 | 15.2 | <0.02 | <0.015 | 0.26 | <0.015 | 0.03 | <0.02 | <0.08 | <0.03 | <0.02 | 0.17 | <0.013 | <0.03 | 0.29 | 52.17 | 99.94 | 3.9904 | 0.00084204 | 1.9815 | 0.0095754 | 1.972 | 0.00083193 | 0.010938 | 0.0014044 | 0.0026379 | 0.00086309 | 0.0033381 | 0.001412 | 0.031533 | 0.00092889 | 0.0016672 | 1.9668 | 0.8 | 0.020 | 0.3 | 0.04 | 0.020 | 0.04 | 0.020 | 0.04 | 0.04 | 0.14 | 0.06 | 0.04 | 0.14 | 0.020 | 0.04 | 0.02 | 0.02 | 0.02 | 0.02 | 0.02 | 0.02 | 0.01 | 0.02 | 0.02 | 0.08 | 0.03 | 0.02 | 0.08 | 0.01 | 0.03
BM.32524_042 | 31.1 | <0.018 | 15.0 | <0.018 | <0.016 | 0.18 | <0.016 | <0.017 | <0.03 | <0.07 | <0.03 | <0.03 | 0.11 | <0.013 | <0.02 | 0.53 | 53.03 | 99.96 | 3.9815 | 0.00086967 | 2.0009 | 0.018524 | 1.9823 | 0.00081742 | 0.0077332 | 0.001569 | 0.00099224 | 0.0012901 | 0.0035106 | 0.0015376 | 0.020836 | 0.00094858 | 0.001432 | 1.9777 | 0.8 | 0.020 | 0.3 | 0.020 | 0.020 | 0.04 | 0.020 | 0.020 | 0.06 | 0.12 | 0.06 | 0.04 | 0.14 | 0.020 | 0.04 | 0.02 | 0.02 | 0.02 | 0.02 | 0.02 | 0.02 | 0.02 | 0.02 | 0.03 | 0.07 | 0.03 | 0.03 | 0.08 | 0.01 | 0.02
BM.32524_043 | 31.2 | <0.017 | 15.1 | <0.02 | <0.016 | 0.23 | <0.014 | <0.017 | <0.02 | <0.07 | 0.05 | <0.03 | 0.13 | <0.014 | <0.02 | 0.46 | 52.75 | 99.95 | 3.9813 | 0.00082118 | 1.9966 | 0.018657 | 1.9779 | 0.00083578 | 0.0098272 | 0.0013785 | 0.0010042 | 0.00086386 | 0.0077846 | 0.0015709 | 0.02449 | 0.0010377 | 0.0014635 | 1.974 | 0.8 | 0.020 | 0.3 | 0.04 | 0.020 | 0.04 | 0.020 | 0.020 | 0.04 | 0.12 | 0.06 | 0.04 | 0.14 | 0.020 | 0.04 | 0.02 | 0.02 | 0.02 | 0.02 | 0.02 | 0.02 | 0.01 | 0.02 | 0.02 | 0.07 | 0.03 | 0.03 | 0.08 | 0.01 | 0.02
BM.32524_044 | 31.6 | <0.018 | 14.8 | <0.02 | <0.017 | 0.18 | <0.015 | <0.016 | <0.02 | <0.07 | <0.03 | <0.03 | 0.18 | <0.013 | <0.02 | 0.44 | 52.69 | 99.96 | 4.0075 | 0.00087173 | 1.9622 |  | 1.9622 | 0.00082847 | 0.0076654 | 0.0014693 | 0.00093147 | 0.000861 | 0.0035101 | 0.0016012 | 0.033797 | 0.00094027 | 0.0015699 | 1.9646 | 0.8 | 0.020 | 0.3 | 0.04 | 0.020 | 0.04 | 0.020 | 0.020 | 0.04 | 0.12 | 0.06 | 0.04 | 0.14 | 0.020 | 0.04 | 0.02 | 0.02 | 0.02 | 0.02 | 0.02 | 0.02 | 0.02 | 0.02 | 0.02 | 0.07 | 0.03 | 0.03 | 0.08 | 0.01 | 0.02
BM.32524_045 | 31.8 | <0.017 | 15.2 | <0.02 | <0.017 | 0.60 | 0.030 | 0.020 | <0.02 | <0.08 | 0.04 | <0.02 | 0.09 | <0.014 | <0.02 | 0.25 | 51.9 | 99.88 | 3.9824 | 0.00080768 | 1.9807 | 0.017629 | 1.9631 | 0.00079959 | 0.025215 | 0.0043457 | 0.0017567 | 0.00086216 | 0.0061254 | 0.0014456 | 0.016676 | 0.00097072 | 0.0014976 | 1.9818 | 0.8 | 0.020 | 0.4 | 0.04 | 0.020 | 0.06 | 0.020 | 0.020 | 0.04 | 0.12 | 0.06 | 0.04 | 0.14 | 0.020 | 0.04 | 0.03 | 0.02 | 0.02 | 0.02 | 0.02 | 0.02 | 0.02 | 0.02 | 0.02 | 0.08 | 0.03 | 0.02 | 0.08 | 0.01 | 0.02
BM.32524_046 | 31.5 | <0.018 | 15.0 | <0.02 | <0.010 | 0.13 | 0.030 | <0.017 | <0.02 | <0.08 | 0.04 | <0.02 | 0.18 | <0.014 | <0.02 | 0.43 | 52.66 | 99.93 | 3.9932 | 0.00085657 | 1.9806 | 0.0068142 | 1.9737 | 0.00083696 | 0.0055321 | 0.0044004 | 0.00095391 | 0.00081398 | 0.0062025 | 0.0013927 | 0.033772 | 0.0010335 | 0.0014641 | 1.9648 | 0.8 | 0.020 | 0.3 | 0.04 | 0.020 | 0.04 | 0.020 | 0.020 | 0.04 | 0.14 | 0.06 | 0.04 | 0.14 | 0.020 | 0.04 | 0.02 | 0.02 | 0.02 | 0.02 | 0.01 | 0.02 | 0.02 | 0.02 | 0.02 | 0.08 | 0.03 | 0.02 | 0.08 | 0.01 | 0.02
BM.32524_047 | 31.5 | <0.017 | 15.1 | <0.02 | <0.017 | 0.19 | 0.020 | 0.02 | <0.02 | <0.08 | <0.03 | <0.03 | 0.19 | <0.014 | <0.02 | 0.39 | 52.5 | 99.98 | 3.9836 | 0.00082985 | 1.9917 | 0.016385 | 1.9753 | 0.00084349 | 0.0080608 | 0.0029247 | 0.0017735 | 0.00087879 | 0.0032758 | 0.0014771 | 0.03554 | 0.0010016 | 0.0013163 | 1.9631 | 0.8 | 0.020 | 0.3 | 0.04 | 0.020 | 0.04 | 0.020 | 0.04 | 0.04 | 0.12 | 0.06 | 0.04 | 0.14 | 0.020 | 0.04 | 0.02 | 0.02 | 0.02 | 0.02 | 0.02 | 0.02 | 0.02 | 0.02 | 0.02 | 0.08 | 0.03 | 0.03 | 0.08 | 0.01 | 0.02
BM.32524_048 | 31.7 | <0.018 | 15.3 | <0.02 | <0.011 | 0.14 | <0.016 | 0.04 | <0.02 | <0.08 | 0.04 | <0.03 | 0.15 | <0.014 | <0.02 | 0.32 | 52.32 | 99.99 | 3.9821 | 0.00085332 | 1.9973 | 0.017939 | 1.9793 | 0.0008381 | 0.0059016 | 0.0014922 | 0.0035243 | 0.00083975 | 0.0061442 | 0.0015146 | 0.027879 | 0.00097371 | 0.0015022 | 1.9706 | 0.8 | 0.020 | 0.4 | 0.04 | 0.020 | 0.04 | 0.020 | 0.04 | 0.04 | 0.12 | 0.06 | 0.04 | 0.16 | 0.020 | 0.04 | 0.02 | 0.02 | 0.02 | 0.02 | 0.01 | 0.02 | 0.02 | 0.02 | 0.02 | 0.08 | 0.03 | 0.03 | 0.09 | 0.01 | 0.02
BM.32524_049 | 31.6 | <0.017 | 15.2 | <0.02 | <0.011 | 0.14 | <0.015 | 0.02 | <0.02 | <0.07 | <0.03 | <0.03 | 0.14 | <0.013 | <0.02 | 0.36 | 52.47 | 99.95 | 3.9862 | 0.00083205 | 1.9946 | 0.013808 | 1.9808 | 0.00082275 | 0.0059208 | 0.0014308 | 0.0017679 | 0.00092212 | 0.0032254 | 0.0016432 | 0.026105 | 0.00094096 | 0.0013837 | 1.9725 | 0.8 | 0.020 | 0.4 | 0.04 | 0.020 | 0.04 | 0.020 | 0.04 | 0.04 | 0.12 | 0.06 | 0.04 | 0.14 | 0.020 | 0.04 | 0.02 | 0.02 | 0.02 | 0.02 | 0.01 | 0.02 | 0.02 | 0.02 | 0.02 | 0.07 | 0.03 | 0.03 | 0.08 | 0.01 | 0.02
BM.32524_050 | 31.1 | <0.018 | 15.0 | <0.02 | <0.016 | 0.18 | <0.016 | <0.017 | <0.02 | <0.07 | 0.06 | 0.06 | 0.15 | <0.012 | <0.02 | 0.51 | 52.86 | 99.96 | 3.9764 | 0.00087887 | 2.0023 | 0.023647 | 1.9786 | 0.00083984 | 0.0077282 | 0.0015487 | 0.00099743 | 0.00092763 | 0.0093869 | 0.0055192 | 0.028395 | 0.00088964 | 0.0013453 | 1.9703 | 0.8 | 0.020 | 0.3 | 0.04 | 0.020 | 0.04 | 0.020 | 0.020 | 0.04 | 0.12 | 0.06 | 0.06 | 0.14 | 0.020 | 0.04 | 0.02 | 0.02 | 0.02 | 0.02 | 0.02 | 0.02 | 0.02 | 0.02 | 0.02 | 0.07 | 0.03 | 0.03 | 0.08 | 0.01 | 0.02
BM.44549_001 | 32.1 | <0.02 | 15.4 | <0.018 | <0.016 | 0.18 | <0.015 | 0.020 | <0.02 |  | <0.03 | <0.02 | 0.09 | <0.011 | <0.02 | 0.22 | 52 | 99.98 | 3.9892 | 0.00083996 | 1.9927 | 0.010825 | 1.9819 | 0.0007895 | 0.0075112 | 0.0014398 | 0.0017444 | 0.00087263 | 0.0033209 | 0.0014005 | 0.016559 | 0.00077252 | 0.0013973 | 1.982 | 1.5 | 0.04 | 0.4 | 0.020 | 0.020 | 0.04 | 0.020 | 0.020 | 0.04 |  | 0.06 | 0.04 | 0.14 | 0.020 | 0.04 | 0.02 | 0.02 | 0.02 | 0.02 | 0.02 | 0.02 | 0.02 | 0.02 | 0.02 |  | 0.03 | 0.02 | 0.08 | 0.01 | 0.02
BM.44549_002 | 31.3 | <0.018 | 15.3 | <0.02 | <0.016 | 0.16 | <0.015 | <0.02 | <0.02 |  | <0.03 | <0.03 | <0.08 | <0.011 | 0.04 | 0.42 | 52.66 | 99.96 | 3.9713 | 0.00085112 | 2.0187 | 0.028728 | 1.99 | 0.00085908 | 0.0068038 | 0.001391 | 0.0010283 | 0.00091032 | 0.0034546 | 0.0015515 | 0.0099687 | 0.00082334 | 0.0040195 | 1.986 | 1.4 | 0.020 | 0.4 | 0.04 | 0.020 | 0.04 | 0.020 | 0.04 | 0.04 |  | 0.06 | 0.04 | 0.14 | 0.020 | 0.04 | 0.02 | 0.02 | 0.02 | 0.02 | 0.02 | 0.02 | 0.01 | 0.02 | 0.02 |  | 0.03 | 0.03 | 0.08 | 0.01 | 0.02
BM.44549_003 | 30.8 | <0.02 | 15.4 | <0.018 | <0.016 | 0.19 | <0.014 | <0.017 | <0.02 |  | <0.03 | <0.02 | 0.13 | <0.012 | 0.03 | 0.52 | 52.94 | 100 | 3.9447 | 0.00085481 | 2.0484 | 0.055341 | 1.9931 | 0.00080346 | 0.0081609 | 0.0013858 | 0.0010153 | 0.00088544 | 0.0034793 | 0.0014715 | 0.024619 | 0.00083893 | 0.003045 | 1.9723 | 1.4 | 0.04 | 0.4 | 0.020 | 0.020 | 0.04 | 0.020 | 0.020 | 0.04 |  | 0.06 | 0.04 | 0.14 | 0.020 | 0.04 | 0.02 | 0.02 | 0.02 | 0.02 | 0.02 | 0.02 | 0.01 | 0.02 | 0.02 |  | 0.03 | 0.02 | 0.08 | 0.01 | 0.02
BM.44549_004 | 33.0 | <0.017 | 15.8 | <0.02 | <0.016 | 0.19 | <0.015 | 0.06 | <0.02 |  | <0.03 | <0.02 | <0.08 | <0.011 | <0.02 | 0 | 51.76 | 100.94 | 3.9888 | 0.00078877 | 1.9936 | 0.011193 | 1.9824 | 0.0007674 | 0.0077066 | 0.0013359 | 0.0050866 | 0.00083615 | 0.0031126 | 0.0013839 | 0.0089739 | 0.00077845 | 0.0013021 | 1.9897 | 1.5 | 0.020 | 0.4 | 0.04 | 0.020 | 0.04 | 0.020 | 0.04 | 0.04 |  | 0.06 | 0.04 | 0.14 | 0.020 | 0.04 | 0.02 | 0.02 | 0.02 | 0.02 | 0.02 | 0.02 | 0.01 | 0.02 | 0.02 |  | 0.03 | 0.02 | 0.08 | 0.01 | 0.02
BM.44549_005 | 30.1 | <0.018 | 16.1 | <0.02 | <0.016 | 0.19 | <0.014 | 0.02 | <0.02 |  | <0.03 | <0.02 | <0.08 | <0.011 | 0.03 | 0.54 | 52.93 | 99.98 | 3.8722 | 0.00085835 | 2.1493 | 0.12778 | 2.0215 | 0.00084827 | 0.0081947 | 0.0013722 | 0.0018029 | 0.00091047 | 0.0031668 | 0.0014776 | 0.010296 | 0.00080578 | 0.0030576 | 1.9866 | 1.4 | 0.020 | 0.5 | 0.04 | 0.020 | 0.04 | 0.020 | 0.04 | 0.04 |  | 0.06 | 0.04 | 0.14 | 0.020 | 0.04 | 0.02 | 0.02 | 0.02 | 0.02 | 0.02 | 0.02 | 0.01 | 0.02 | 0.02 |  | 0.03 | 0.02 | 0.08 | 0.01 | 0.02
BM.44549_007 | 30.3 | <0.018 | 17.1 | <0.02 | <0.016 | 0.21 | <0.015 | 0.04 | <0.02 |  | <0.03 | <0.03 | 0.17 | <0.011 | <0.02 | 0.26 | 51.86 | 99.97 | 3.8 | 0.00085197 | 2.2372 | 0.19999 | 2.0372 | 0.00083678 | 0.0088385 | 0.0014427 | 0.0035187 | 0.00089265 | 0.0033694 | 0.0016411 | 0.031546 | 0.00077202 | 0.001377 | 1.9671 | 1.4 | 0.020 | 0.5 | 0.04 | 0.020 | 0.04 | 0.020 | 0.04 | 0.04 |  | 0.06 | 0.04 | 0.14 | 0.020 | 0.04 | 0.02 | 0.02 | 0.02 | 0.02 | 0.02 | 0.02 | 0.02 | 0.02 | 0.02 |  | 0.03 | 0.03 | 0.08 | 0.01 | 0.02
BM.44549_009 | 31.6 | <0.018 | 15.3 | <0.02 | <0.016 | 0.18 | <0.016 | <0.017 | <0.02 |  | <0.03 | <0.03 | 0.12 | <0.011 | <0.02 | 0.34 | 52.37 | 99.94 | 3.9779 | 0.00084044 | 2.0061 | 0.022144 | 1.984 | 0.00081252 | 0.0076014 | 0.0014665 | 0.00095811 | 0.000858 | 0.0032807 | 0.0015526 | 0.022343 | 0.00080331 | 0.001466 | 1.9762 | 1.5 | 0.020 | 0.4 | 0.04 | 0.020 | 0.04 | 0.020 | 0.020 | 0.04 |  | 0.06 | 0.04 | 0.14 | 0.020 | 0.04 | 0.02 | 0.02 | 0.02 | 0.02 | 0.02 | 0.02 | 0.02 | 0.02 | 0.02 |  | 0.03 | 0.03 | 0.08 | 0.01 | 0.02
BM.44549_011 | 30.1 | <0.018 | 16.4 | <0.02 | <0.016 | 0.17 | <0.015 | 0.020 | <0.02 |  | <0.03 | <0.03 | 0.13 | <0.012 | <0.02 | 0.44 | 52.57 | 99.95 | 3.8445 | 0.00086081 | 2.1829 | 0.15545 | 2.0274 | 0.00079995 | 0.00727 | 0.0014564 | 0.0017876 | 0.00094515 | 0.0030994 | 0.0015901 | 0.024512 | 0.00083528 | 0.00134 | 1.9741 | 1.4 | 0.020 | 0.5 | 0.04 | 0.020 | 0.04 | 0.020 | 0.020 | 0.04 |  | 0.06 | 0.04 | 0.14 | 0.020 | 0.04 | 0.02 | 0.02 | 0.02 | 0.02 | 0.02 | 0.02 | 0.02 | 0.02 | 0.02 |  | 0.03 | 0.03 | 0.08 | 0.01 | 0.02
BM.44549_012 | 29.6 | <0.018 | 16.9 | <0.018 | <0.016 | 0.17 | <0.015 | 0.020 | <0.02 |  | <0.03 | <0.03 | 0.10 | <0.010 | <0.02 | 0.48 | 52.66 | 99.97 | 3.7958 | 0.00087918 | 2.2497 | 0.20417 | 2.0455 | 0.00083095 | 0.0073014 | 0.0014434 | 0.0017954 | 0.0008939 | 0.0035503 | 0.0015372 | 0.018937 | 0.00075135 | 0.0013458 | 1.9797 | 1.4 | 0.020 | 0.5 | 0.020 | 0.020 | 0.04 | 0.020 | 0.020 | 0.04 |  | 0.06 | 0.04 | 0.14 | 0.020 | 0.04 | 0.02 | 0.02 | 0.02 | 0.02 | 0.02 | 0.02 | 0.02 | 0.02 | 0.02 |  | 0.03 | 0.03 | 0.08 | 0.01 | 0.02
BM.44549_013 | 29.5 | <0.02 | 17.1 | <0.02 | <0.016 | 0.13 | <0.015 | 0.020 | <0.02 |  | <0.03 | <0.03 | 0.11 | <0.011 | <0.02 | 0.45 | 52.54 | 99.96 | 3.7734 | 0.00085288 | 2.2806 | 0.22658 | 2.054 | 0.00087952 | 0.0055712 | 0.001421 | 0.0017914 | 0.00090467 | 0.0029842 | 0.0015517 | 0.020784 | 0.00080793 | 0.001514 | 1.9777 | 1.4 | 0.04 | 0.5 | 0.04 | 0.020 | 0.04 | 0.020 | 0.020 | 0.04 |  | 0.06 | 0.04 | 0.14 | 0.020 | 0.04 | 0.02 | 0.02 | 0.02 | 0.02 | 0.02 | 0.02 | 0.01 | 0.02 | 0.02 |  | 0.03 | 0.03 | 0.08 | 0.01 | 0.02
BM.44549_014 | 31.8 | 0.02 | 15.4 | <0.02 | <0.016 | 0.22 | <0.015 | 0.03 | <0.02 |  | 0.04 | <0.02 | 0.17 | <0.011 | <0.02 | 0.25 | 52.01 | 99.96 | 3.9747 | 0.0014658 | 2.003 | 0.025346 | 1.9777 | 0.00081943 | 0.009216 | 0.0013984 | 0.0026267 | 0.00088017 | 0.0061058 | 0.0014526 | 0.031399 | 0.0007684 | 0.0013834 | 1.9672 | 1.5 | 0.04 | 0.4 | 0.04 | 0.020 | 0.04 | 0.020 | 0.04 | 0.04 |  | 0.06 | 0.04 | 0.14 | 0.020 | 0.04 | 0.02 | 0.02 | 0.02 | 0.02 | 0.02 | 0.02 | 0.01 | 0.02 | 0.02 |  | 0.03 | 0.02 | 0.08 | 0.01 | 0.02
BM.44549_015 | 32.3 | <0.018 | 16.0 | <0.017 | <0.016 | 0.17 | <0.014 | 0.03 | <0.02 |  | <0.03 | <0.03 | 0.09 | <0.011 | <0.02 | 0.04 | 51.38 | 99.97 | 3.9566 | 0.00083704 | 2.0363 | 0.043356 | 1.993 | 0.00076478 | 0.0069903 | 0.0013266 | 0.0025783 | 0.00085988 | 0.0030094 | 0.0015862 | 0.016317 | 0.0007752 | 0.0011874 | 1.9825 | 1.5 | 0.020 | 0.5 | 0.020 | 0.020 | 0.04 | 0.020 | 0.04 | 0.04 |  | 0.06 | 0.04 | 0.14 | 0.020 | 0.04 | 0.02 | 0.02 | 0.02 | 0.02 | 0.02 | 0.02 | 0.01 | 0.02 | 0.02 |  | 0.03 | 0.03 | 0.08 | 0.01 | 0.02
BM.44549_017 | 31.1 | <0.02 | 15.2 | 0.02 | <0.016 | 0.19 | <0.015 | 0.03 | <0.02 |  | <0.03 | <0.03 | <0.08 | <0.011 | <0.02 | 0.49 | 52.89 | 99.97 | 3.973 | 0.0008813 | 2.014 | 0.027044 | 1.9869 | 0.0014082 | 0.0081349 | 0.0014197 | 0.0026846 | 0.00086564 | 0.0034884 | 0.0015264 | 0.009988 | 0.00079263 | 0.0016112 | 1.9884 | 1.4 | 0.04 | 0.4 | 0.04 | 0.020 | 0.04 | 0.020 | 0.04 | 0.04 |  | 0.06 | 0.04 | 0.14 | 0.020 | 0.04 | 0.02 | 0.02 | 0.02 | 0.02 | 0.02 | 0.02 | 0.01 | 0.02 | 0.02 |  | 0.03 | 0.03 | 0.08 | 0.01 | 0.02
BM.44549_018 | 32.6 | <0.018 | 15.7 | <0.02 | <0.016 | 0.18 | <0.015 | 0.02 | <0.02 |  | <0.03 | <0.02 | 0.10 | <0.011 | <0.02 | 0.01 | 51.27 | 99.98 | 3.9835 | 0.0008197 | 2.0002 | 0.016503 | 1.9837 | 0.00077046 | 0.0073718 | 0.001358 | 0.001712 | 0.00084019 | 0.0031719 | 0.0014144 | 0.018057 | 0.00075122 | 0.0012707 | 1.9807 | 1.5 | 0.020 | 0.4 | 0.04 | 0.020 | 0.04 | 0.020 | 0.04 | 0.04 |  | 0.06 | 0.04 | 0.14 | 0.020 | 0.04 | 0.02 | 0.02 | 0.02 | 0.02 | 0.02 | 0.02 | 0.01 | 0.02 | 0.02 |  | 0.03 | 0.02 | 0.07 | 0.01 | 0.02
BM.44549_019 | 31.4 | <0.017 | 15.2 | <0.02 | <0.016 | 0.18 | <0.015 | 0.020 | <0.02 |  | <0.03 | <0.03 | <0.08 | <0.011 | 0.04 | 0.41 | 52.63 | 99.98 | 3.9784 | 0.00083062 | 2.008 | 0.021554 | 1.9865 | 0.00082611 | 0.0076437 | 0.0014271 | 0.0017751 | 0.0008796 | 0.0031682 | 0.0015198 | 0.0099306 | 0.00082221 | 0.0040139 | 1.9861 | 1.4 | 0.020 | 0.4 | 0.04 | 0.020 | 0.04 | 0.020 | 0.020 | 0.04 |  | 0.06 | 0.04 | 0.14 | 0.020 | 0.04 | 0.02 | 0.02 | 0.02 | 0.02 | 0.02 | 0.02 | 0.02 | 0.02 | 0.02 |  | 0.03 | 0.03 | 0.08 | 0.01 | 0.02
BM.44549_020 | 30.3 | <0.017 | 16.2 | <0.02 | <0.016 | 0.19 | <0.016 | 0.03 | <0.02 |  | <0.03 | <0.02 | 0.09 | <0.011 | <0.02 | 0.46 | 52.65 | 100 | 3.867 | 0.00083233 | 2.1542 | 0.13304 | 2.0211 | 0.00081436 | 0.0081322 | 0.0015055 | 0.0026838 | 0.00087384 | 0.0031933 | 0.0014424 | 0.016984 | 0.00077783 | 0.0014266 | 1.9816 | 1.4 | 0.020 | 0.5 | 0.04 | 0.020 | 0.04 | 0.020 | 0.04 | 0.04 |  | 0.06 | 0.04 | 0.14 | 0.020 | 0.04 | 0.02 | 0.02 | 0.02 | 0.02 | 0.02 | 0.02 | 0.02 | 0.02 | 0.02 |  | 0.03 | 0.02 | 0.08 | 0.01 | 0.02
BM.44549_021 | 32.5 | <0.017 | 15.5 | <0.02 | <0.016 | 0.20 | <0.015 | <0.02 | <0.02 |  | 0.04 | <0.02 | 0.12 | <0.011 | <0.02 | 0.08 | 51.53 | 99.98 | 3.9947 | 0.00081098 | 1.9825 | 0.0052832 | 1.9772 | 0.00081514 | 0.0082442 | 0.0013853 | 0.0010024 | 0.00089061 | 0.0060082 | 0.0013949 | 0.021809 | 0.00073512 | 0.0013993 | 1.9768 | 1.5 | 0.020 | 0.4 | 0.04 | 0.020 | 0.04 | 0.020 | 0.04 | 0.04 |  | 0.06 | 0.04 | 0.14 | 0.020 | 0.04 | 0.02 | 0.02 | 0.02 | 0.02 | 0.02 | 0.02 | 0.02 | 0.02 | 0.02 |  | 0.03 | 0.02 | 0.08 | 0.01 | 0.02
BM.44549_022 | 32.6 | <0.018 | 15.9 | <0.018 | <0.016 | 0.18 | <0.016 | <0.017 | <0.02 |  | <0.03 | <0.03 | 0.12 | <0.011 | <0.02 | 0 | 51.35 | 100.19 | 3.9669 | 0.00081754 | 2.0215 | 0.033118 | 1.9884 | 0.00078152 | 0.0073523 | 0.0014368 | 0.00093226 | 0.00080963 | 0.0029991 | 0.0015017 | 0.021611 | 0.00077699 | 0.0015371 | 1.9769 | 1.5 | 0.020 | 0.5 | 0.020 | 0.020 | 0.04 | 0.020 | 0.020 | 0.04 |  | 0.06 | 0.04 | 0.14 | 0.020 | 0.04 | 0.02 | 0.02 | 0.02 | 0.02 | 0.02 | 0.02 | 0.02 | 0.02 | 0.02 |  | 0.03 | 0.03 | 0.08 | 0.01 | 0.02
BM.44549_023 | 33.0 | <0.02 | 15.8 | <0.02 | <0.016 | 0.18 | <0.016 | 0.03 | <0.02 |  | <0.03 | <0.03 | <0.07 | <0.010 | <0.02 | 0 | 51.73 | 100.82 | 3.9968 | 0.00083044 | 1.9851 | 0.0031968 | 1.9819 | 0.00076754 | 0.0073023 | 0.0014543 | 0.0025438 | 0.00082022 | 0.0030748 | 0.0015367 | 0.0085919 | 0.0007028 | 0.0013148 | 1.9901 | 1.5 | 0.04 | 0.4 | 0.04 | 0.020 | 0.04 | 0.020 | 0.04 | 0.04 |  | 0.06 | 0.04 | 0.12 | 0.020 | 0.04 | 0.02 | 0.02 | 0.02 | 0.02 | 0.02 | 0.02 | 0.02 | 0.02 | 0.02 |  | 0.03 | 0.03 | 0.07 | 0.01 | 0.02
BM.44549_024 | 31.4 | <0.017 | 16.5 | <0.018 | <0.016 | 0.16 | <0.016 | <0.017 | <0.02 |  | 0.05 | <0.03 | 0.08 | <0.010 | <0.02 | 0.13 | 51.6 | 99.96 | 3.8854 | 0.00081669 | 2.1318 | 0.1146 | 2.0172 | 0.00080756 | 0.0066418 | 0.0014602 | 0.00095309 | 0.00079814 | 0.0075631 | 0.001503 | 0.014642 | 0.00073324 | 0.0013007 | 1.9841 | 1.4 | 0.020 | 0.5 | 0.020 | 0.020 | 0.04 | 0.020 | 0.020 | 0.04 |  | 0.06 | 0.04 | 0.14 | 0.020 | 0.04 | 0.02 | 0.02 | 0.02 | 0.02 | 0.02 | 0.02 | 0.02 | 0.02 | 0.02 |  | 0.03 | 0.03 | 0.08 | 0.01 | 0.02
BM.44549_025 | 31.9 | <0.018 | 15.3 | <0.02 | <0.016 | 0.20 | <0.015 | 0.02 | <0.02 |  | <0.03 | <0.03 | 0.09 | <0.012 | <0.02 | 0.27 | 52.14 | 99.97 | 3.9864 | 0.00084384 | 1.9954 | 0.013635 | 1.9817 | 0.00080659 | 0.0083844 | 0.0013995 | 0.0017524 | 0.00080604 | 0.0030384 | 0.0015996 | 0.016635 | 0.00087578 | 0.0013844 | 1.982 | 1.5 | 0.020 | 0.4 | 0.04 | 0.020 | 0.04 | 0.020 | 0.04 | 0.04 |  | 0.06 | 0.04 | 0.14 | 0.020 | 0.04 | 0.02 | 0.02 | 0.02 | 0.02 | 0.02 | 0.02 | 0.01 | 0.02 | 0.02 |  | 0.03 | 0.03 | 0.08 | 0.01 | 0.02
BM.44549_026 | 32.0 | <0.017 | 15.6 | <0.018 | <0.016 | 0.17 | <0.015 | 0.020 | <0.02 |  | 0.03 | <0.02 | <0.08 | <0.011 | <0.02 | 0.18 | 51.88 | 99.97 | 3.9754 | 0.00082363 | 2.0135 | 0.024647 | 1.9888 | 0.00079195 | 0.007076 | 0.0013895 | 0.0017399 | 0.0008663 | 0.0045501 | 0.0014317 | 0.009543 | 0.00078471 | 0.0014385 | 1.989 | 1.5 | 0.020 | 0.4 | 0.020 | 0.020 | 0.04 | 0.020 | 0.020 | 0.04 |  | 0.06 | 0.04 | 0.14 | 0.020 | 0.04 | 0.02 | 0.02 | 0.02 | 0.02 | 0.02 | 0.02 | 0.01 | 0.02 | 0.02 |  | 0.03 | 0.02 | 0.08 | 0.01 | 0.02
BM.44549_027 | 31.7 | <0.017 | 15.4 | <0.02 | <0.016 | 0.18 | <0.015 | <0.016 | <0.02 |  | <0.03 | <0.03 | 0.13 | <0.011 | <0.02 | 0.29 | 52.21 | 99.97 | 3.976 | 0.00081245 | 2.0081 | 0.023965 | 1.9841 | 0.00079958 | 0.0075644 | 0.0014406 | 0.00093632 | 0.00087048 | 0.0033344 | 0.0015392 | 0.024087 | 0.00079226 | 0.0014653 | 1.9744 | 1.5 | 0.020 | 0.4 | 0.04 | 0.020 | 0.04 | 0.020 | 0.020 | 0.04 |  | 0.06 | 0.04 | 0.14 | 0.020 | 0.04 | 0.02 | 0.02 | 0.02 | 0.02 | 0.02 | 0.02 | 0.02 | 0.02 | 0.02 |  | 0.03 | 0.03 | 0.08 | 0.01 | 0.02
BM.44549_028 | 32.8 | <0.017 | 15.7 | <0.017 | <0.016 | 0.19 | <0.015 | 0.02 | <0.02 |  | <0.03 | <0.03 | <0.08 | <0.011 | <0.02 | 0 | 51.41 | 100.2 | 3.9926 | 0.00079409 | 1.9905 | 0.007433 | 1.9831 | 0.00073766 | 0.0077586 | 0.0013266 | 0.001707 | 0.00085392 | 0.0030563 | 0.0015013 | 0.009561 | 0.00079064 | 0.0013673 | 1.9891 | 1.5 | 0.020 | 0.4 | 0.020 | 0.020 | 0.04 | 0.020 | 0.04 | 0.04 |  | 0.06 | 0.04 | 0.14 | 0.020 | 0.04 | 0.02 | 0.02 | 0.02 | 0.02 | 0.02 | 0.02 | 0.01 | 0.02 | 0.02 |  | 0.03 | 0.03 | 0.08 | 0.01 | 0.02
BM.44549_029 | 31.5 | <0.018 | 15.2 | <0.02 | <0.016 | 0.19 | <0.015 | 0.03 | <0.02 |  | <0.03 | <0.03 | <0.08 | <0.011 | <0.02 | 0.39 | 52.56 | 99.97 | 3.9875 | 0.00085827 | 1.9957 | 0.012527 | 1.9832 | 0.00082484 | 0.0080559 | 0.0014154 | 0.0026586 | 0.00088665 | 0.0031432 | 0.0015883 | 0.010122 | 0.00082093 | 0.001537 | 1.9883 | 1.4 | 0.020 | 0.4 | 0.04 | 0.020 | 0.04 | 0.020 | 0.04 | 0.04 |  | 0.06 | 0.04 | 0.14 | 0.020 | 0.04 | 0.02 | 0.02 | 0.02 | 0.02 | 0.02 | 0.02 | 0.01 | 0.02 | 0.02 |  | 0.03 | 0.03 | 0.08 | 0.01 | 0.02
BM.44549_030 | 31.5 | <0.018 | 15.1 | 0.02 | <0.016 | 0.17 | <0.015 | <0.017 | <0.02 |  | 0.03 | <0.03 | 0.11 | <0.012 | <0.02 | 0.39 | 52.58 | 99.98 | 3.9866 | 0.00085863 | 1.9939 | 0.013392 | 1.9805 | 0.0013951 | 0.0072109 | 0.0014065 | 0.00097388 | 0.00089542 | 0.0046369 | 0.0015063 | 0.020572 | 0.00084289 | 0.0014594 | 1.978 | 1.4 | 0.020 | 0.4 | 0.04 | 0.020 | 0.04 | 0.020 | 0.020 | 0.04 |  | 0.06 | 0.04 | 0.14 | 0.020 | 0.04 | 0.02 | 0.02 | 0.02 | 0.02 | 0.02 | 0.02 | 0.01 | 0.02 | 0.02 |  | 0.03 | 0.03 | 0.08 | 0.01 | 0.02
BM.44549_031 | 31.8 | <0.02 | 15.3 | <0.018 | <0.016 | 0.18 | <0.015 | 0.020 | <0.02 |  | <0.03 | <0.02 | 0.10 | <0.011 | <0.02 | 0.3 | 52.26 | 99.96 | 3.9881 | 0.000832 | 1.9935 | 0.011874 | 1.9816 | 0.00079999 | 0.0075683 | 0.0014225 | 0.0017576 | 0.00092927 | 0.0029876 | 0.0014463 | 0.018538 | 0.00077125 | 0.0012787 | 1.9802 | 1.5 | 0.04 | 0.4 | 0.020 | 0.020 | 0.04 | 0.020 | 0.020 | 0.04 |  | 0.06 | 0.04 | 0.14 | 0.020 | 0.04 | 0.02 | 0.02 | 0.02 | 0.02 | 0.02 | 0.02 | 0.02 | 0.02 | 0.02 |  | 0.03 | 0.02 | 0.08 | 0.01 | 0.02
BM.44549_032 | 30.8 | <0.018 | 15.2 | <0.02 | <0.018 | 0.19 | <0.015 | 0.05 | <0.02 |  | <0.03 | <0.03 | 0.22 | 0.020 | <0.02 | 0.53 | 52.89 | 99.9 | 3.9513 | 0.00086602 | 2.0291 | 0.04875 | 1.9804 | 0.00088758 | 0.0081745 | 0.0014266 | 0.0044962 | 0.0009722 | 0.0032201 | 0.0015338 | 0.041732 | 0.0022484 | 0.0014406 | 1.9568 | 1.4 | 0.020 | 0.4 | 0.04 | 0.020 | 0.04 | 0.020 | 0.04 | 0.04 |  | 0.06 | 0.04 | 0.16 | 0.020 | 0.04 | 0.02 | 0.02 | 0.02 | 0.02 | 0.02 | 0.02 | 0.01 | 0.02 | 0.02 |  | 0.03 | 0.03 | 0.08 | 0.01 | 0.02
BM.44549_033 | 31.1 | <0.02 | 15.2 | <0.017 | <0.017 | 0.19 | <0.015 | 0.02 | <0.02 |  | <0.03 | <0.02 | 0.09 | <0.011 | <0.02 | 0.48 | 52.84 | 99.93 | 3.9683 | 0.00087166 | 2.0195 | 0.031707 | 1.9878 | 0.00079183 | 0.0081358 | 0.0013911 | 0.00179 | 0.00097183 | 0.0034381 | 0.0013298 | 0.016991 | 0.00082181 | 0.0014536 | 1.9816 | 1.4 | 0.04 | 0.4 | 0.020 | 0.020 | 0.04 | 0.020 | 0.04 | 0.04 |  | 0.06 | 0.04 | 0.14 | 0.020 | 0.04 | 0.02 | 0.02 | 0.02 | 0.02 | 0.02 | 0.02 | 0.01 | 0.02 | 0.02 |  | 0.03 | 0.02 | 0.08 | 0.01 | 0.02
BM.44549_034 | 32.2 | <0.018 | 15.3 | <0.02 | <0.016 | 0.16 | <0.016 | <0.02 | <0.02 |  | 0.03 | <0.02 | 0.13 | <0.011 | <0.02 | 0.18 | 51.87 | 99.98 | 3.999 | 0.00083707 | 1.9781 | 0.00098361 | 1.9771 | 0.00080456 | 0.0066537 | 0.0014442 | 0.00099999 | 0.0008449 | 0.004546 | 0.0013436 | 0.023836 | 0.00078399 | 0.0013733 | 1.9748 | 1.5 | 0.020 | 0.4 | 0.04 | 0.020 | 0.04 | 0.020 | 0.04 | 0.04 |  | 0.06 | 0.04 | 0.14 | 0.020 | 0.04 | 0.02 | 0.02 | 0.02 | 0.02 | 0.02 | 0.02 | 0.02 | 0.02 | 0.02 |  | 0.03 | 0.02 | 0.08 | 0.01 | 0.02
BM.44549_035 | 31.5 | <0.017 | 15.1 | <0.02 | <0.016 | 0.18 | <0.015 | 0.02 | <0.02 |  | <0.03 | <0.03 | 0.09 | <0.011 | <0.02 | 0.39 | 52.59 | 100 | 3.9883 | 0.00083916 | 1.9935 | 0.011669 | 1.9818 | 0.00084315 | 0.0076335 | 0.0014062 | 0.0017728 | 0.00080698 | 0.0030435 | 0.0014883 | 0.016828 | 0.0007923 | 0.0015829 | 1.9816 | 1.5 | 0.020 | 0.4 | 0.04 | 0.020 | 0.04 | 0.020 | 0.04 | 0.04 |  | 0.06 | 0.04 | 0.14 | 0.020 | 0.04 | 0.02 | 0.02 | 0.02 | 0.02 | 0.02 | 0.02 | 0.01 | 0.02 | 0.02 |  | 0.03 | 0.03 | 0.08 | 0.01 | 0.02
BM.44549_036 | 31.3 | <0.017 | 15.6 | <0.02 | <0.016 | 0.18 | <0.014 | <0.017 | <0.02 |  | <0.03 | <0.03 | 0.12 | <0.011 | <0.02 | 0.35 | 52.37 | 99.97 | 3.9451 | 0.00083697 | 2.05 | 0.054918 | 1.9951 | 0.00078669 | 0.0076135 | 0.0013646 | 0.00094815 | 0.00090128 | 0.0029554 | 0.0015609 | 0.022379 | 0.00081896 | 0.0012734 | 1.9763 | 1.4 | 0.020 | 0.4 | 0.04 | 0.020 | 0.04 | 0.020 | 0.020 | 0.04 |  | 0.06 | 0.04 | 0.14 | 0.020 | 0.04 | 0.02 | 0.02 | 0.02 | 0.02 | 0.02 | 0.02 | 0.01 | 0.02 | 0.02 |  | 0.03 | 0.03 | 0.08 | 0.01 | 0.02
BM.44549_037 | 31.6 | <0.018 | 15.2 | <0.02 | <0.016 | 0.17 | <0.015 | <0.017 | <0.02 |  | <0.03 | <0.02 | <0.08 | <0.011 | <0.02 | 0.38 | 52.57 | 99.98 | 3.9886 | 0.00085797 | 1.9963 | 0.011409 | 1.9849 | 0.00083361 | 0.0072053 | 0.0014339 | 0.00095586 | 0.00088213 | 0.0033831 | 0.0014638 | 0.010021 | 0.00076306 | 0.0014518 | 1.9885 | 1.5 | 0.020 | 0.4 | 0.04 | 0.020 | 0.04 | 0.020 | 0.020 | 0.04 |  | 0.06 | 0.04 | 0.14 | 0.020 | 0.04 | 0.02 | 0.02 | 0.02 | 0.02 | 0.02 | 0.02 | 0.02 | 0.02 | 0.02 |  | 0.03 | 0.02 | 0.08 | 0.01 | 0.02
BM.44549_038 | 31.9 | <0.018 | 15.2 | <0.02 | <0.016 | 0.18 | <0.015 | 0.02 | <0.02 |  | 0.04 | <0.03 | 0.11 | 0.020 | <0.02 | 0.29 | 52.23 | 99.99 | 3.9895 | 0.00085485 | 1.9871 | 0.010531 | 1.9766 | 0.00077207 | 0.007559 | 0.0014113 | 0.0017554 | 0.00087818 | 0.0061209 | 0.0016141 | 0.020367 | 0.0021946 | 0.0015545 | 1.9781 | 1.5 | 0.020 | 0.4 | 0.04 | 0.020 | 0.04 | 0.020 | 0.04 | 0.04 |  | 0.06 | 0.04 | 0.14 | 0.020 | 0.04 | 0.02 | 0.02 | 0.02 | 0.02 | 0.02 | 0.02 | 0.02 | 0.02 | 0.02 |  | 0.03 | 0.03 | 0.08 | 0.01 | 0.02
BM.44549_040 | 32.7 | <0.018 | 15.6 | <0.02 | <0.015 | 0.19 | <0.015 | 0.020 | <0.02 |  | 0.05 | <0.02 | <0.08 | <0.011 | <0.02 | 0.02 | 51.39 | 100 | 3.9957 | 0.00081603 | 1.9848 | 0.0043429 | 1.9804 | 0.00078892 | 0.0077907 | 0.0013964 | 0.001714 | 0.00082495 | 0.0074706 | 0.0014161 | 0.0096006 | 0.00076606 | 0.0015179 | 1.9889 | 1.5 | 0.020 | 0.4 | 0.04 | 0.020 | 0.04 | 0.020 | 0.020 | 0.04 |  | 0.06 | 0.04 | 0.14 | 0.020 | 0.04 | 0.02 | 0.02 | 0.02 | 0.02 | 0.02 | 0.02 | 0.02 | 0.02 | 0.02 |  | 0.03 | 0.02 | 0.08 | 0.01 | 0.02
BM.44549_041 | 31.6 | <0.017 | 15.5 | <0.02 | <0.016 | 0.20 | <0.015 | 0.03 | <0.02 |  | <0.03 | <0.03 | 0.09 | <0.011 | <0.02 | 0.29 | 52.19 | 99.94 | 3.9654 | 0.00082745 | 2.0228 | 0.034574 | 1.9882 | 0.00078224 | 0.0084116 | 0.0014134 | 0.0026372 | 0.00089619 | 0.0032773 | 0.0015755 | 0.016689 | 0.00077861 | 0.0014794 | 1.9818 | 1.5 | 0.020 | 0.4 | 0.04 | 0.020 | 0.04 | 0.020 | 0.04 | 0.04 |  | 0.06 | 0.04 | 0.14 | 0.020 | 0.04 | 0.02 | 0.02 | 0.02 | 0.02 | 0.02 | 0.02 | 0.02 | 0.02 | 0.02 |  | 0.03 | 0.03 | 0.08 | 0.01 | 0.02
BM.44549_043 | 31.4 | <0.017 | 15.0 | <0.02 | <0.016 | 0.22 | <0.014 | 0.03 | <0.02 |  | <0.04 | <0.02 | 0.13 | <0.011 | <0.02 | 0.44 | 52.72 | 99.96 | 3.9868 | 0.0008337 | 1.9903 | 0.013158 | 1.9772 | 0.00084285 | 0.0093769 | 0.0013751 | 0.0026725 | 0.00091243 | 0.0036141 | 0.001472 | 0.02443 | 0.00081801 | 0.0015974 | 1.974 | 1.4 | 0.020 | 0.4 | 0.04 | 0.020 | 0.04 | 0.020 | 0.04 | 0.04 |  | 0.06 | 0.04 | 0.14 | 0.020 | 0.04 | 0.02 | 0.02 | 0.02 | 0.02 | 0.02 | 0.02 | 0.01 | 0.02 | 0.02 |  | 0.04 | 0.02 | 0.08 | 0.01 | 0.02
BM.44549_044 | 32.1 | 0.020 | 15.3 | <0.02 | <0.016 | 0.19 | <0.016 | <0.017 | <0.02 |  | <0.03 | <0.02 | 0.12 | <0.011 | <0.02 | 0.22 | 51.98 | 100 | 3.9917 | 0.0014606 | 1.9868 | 0.0083284 | 1.9785 | 0.00078082 | 0.007931 | 0.0014496 | 0.00096406 | 0.00082326 | 0.003312 | 0.0014358 | 0.022085 | 0.00077985 | 0.0013208 | 1.9766 | 1.5 | 0.020 | 0.4 | 0.04 | 0.020 | 0.04 | 0.020 | 0.020 | 0.04 |  | 0.06 | 0.04 | 0.14 | 0.020 | 0.04 | 0.02 | 0.02 | 0.02 | 0.02 | 0.02 | 0.02 | 0.02 | 0.02 | 0.02 |  | 0.03 | 0.02 | 0.08 | 0.01 | 0.02
BM.44549_046 | 31.2 | <0.02 | 15.8 | <0.017 | <0.016 | 0.17 | <0.015 | <0.017 | <0.02 |  | <0.03 | <0.03 | 0.12 | <0.011 | <0.02 | 0.32 | 52.26 | 99.99 | 3.9295 | 0.00085364 | 2.0714 | 0.070525 | 2.0008 | 0.00078433 | 0.007169 | 0.0014078 | 0.00097395 | 0.00079409 | 0.0030963 | 0.0014799 | 0.022312 | 0.00077353 | 0.0012955 | 1.9764 | 1.4 | 0.04 | 0.4 | 0.020 | 0.020 | 0.04 | 0.020 | 0.020 | 0.04 |  | 0.06 | 0.04 | 0.14 | 0.020 | 0.04 | 0.02 | 0.02 | 0.02 | 0.02 | 0.02 | 0.02 | 0.01 | 0.02 | 0.02 |  | 0.03 | 0.03 | 0.08 | 0.01 | 0.02
BM.44549_047 | 31.4 | <0.02 | 15.1 | <0.02 | <0.016 | 0.18 | <0.015 | <0.02 | <0.02 |  | <0.03 | <0.03 | 0.10 | <0.011 | <0.02 | 0.44 | 52.73 | 99.98 | 3.9855 | 0.0008816 | 1.997 | 0.014497 | 1.9825 | 0.00081953 | 0.007667 | 0.0013933 | 0.00103 | 0.0008654 | 0.0032485 | 0.0016134 | 0.01878 | 0.00079578 | 0.0014655 | 1.9798 | 1.4 | 0.04 | 0.4 | 0.04 | 0.020 | 0.04 | 0.020 | 0.04 | 0.04 |  | 0.06 | 0.04 | 0.14 | 0.020 | 0.04 | 0.02 | 0.02 | 0.02 | 0.02 | 0.02 | 0.02 | 0.01 | 0.02 | 0.02 |  | 0.03 | 0.03 | 0.08 | 0.01 | 0.02
BM.44549_048 | 32.2 | <0.017 | 15.5 | <0.02 | <0.016 | 0.18 | <0.015 | <0.017 | <0.02 |  | <0.03 | <0.03 | <0.08 | <0.011 | <0.02 | 0.18 | 51.9 | 99.98 | 3.9863 | 0.00081311 | 1.9992 | 0.013696 | 1.9856 | 0.00079981 | 0.0074825 | 0.0014157 | 0.00094877 | 0.00084869 | 0.0032885 | 0.0015225 | 0.0099832 | 0.00077663 | 0.0014622 | 1.9886 | 1.5 | 0.020 | 0.4 | 0.04 | 0.020 | 0.04 | 0.020 | 0.020 | 0.04 |  | 0.06 | 0.04 | 0.14 | 0.020 | 0.04 | 0.02 | 0.02 | 0.02 | 0.02 | 0.02 | 0.02 | 0.02 | 0.02 | 0.02 |  | 0.03 | 0.03 | 0.08 | 0.01 | 0.02
BM.44549_049 | 31.0 | <0.02 | 15.6 | <0.02 | <0.016 | 0.18 | <0.015 | <0.017 | <0.02 |  | 0.03 | <0.02 | 0.13 | <0.011 | <0.02 | 0.42 | 52.58 | 99.97 | 3.9318 | 0.00087156 | 2.0662 | 0.068166 | 1.9981 | 0.00084651 | 0.0076639 | 0.0014595 | 0.00098913 | 0.00085239 | 0.0046544 | 0.0014408 | 0.024404 | 0.00076653 | 0.001563 | 1.974 | 1.4 | 0.04 | 0.4 | 0.04 | 0.020 | 0.04 | 0.020 | 0.020 | 0.04 |  | 0.06 | 0.04 | 0.14 | 0.020 | 0.04 | 0.02 | 0.02 | 0.02 | 0.02 | 0.02 | 0.02 | 0.02 | 0.02 | 0.02 |  | 0.03 | 0.02 | 0.08 | 0.01 | 0.02
BM.44549_050 | 31.9 | <0.02 | 15.3 | <0.02 | <0.016 | 0.17 | <0.015 | 0.02 | <0.02 |  | <0.03 | <0.02 | <0.08 | <0.012 | <0.02 | 0.27 | 52.17 | 99.96 | 3.9939 | 0.00088731 | 1.9888 | 0.0061437 | 1.9827 | 0.00079365 | 0.0071312 | 0.0013628 | 0.0017535 | 0.00084811 | 0.0034576 | 0.0014254 | 0.010134 | 0.00081933 | 0.0013595 | 1.9885 | 1.5 | 0.04 | 0.4 | 0.04 | 0.020 | 0.04 | 0.020 | 0.04 | 0.04 |  | 0.06 | 0.04 | 0.14 | 0.020 | 0.04 | 0.02 | 0.02 | 0.02 | 0.02 | 0.02 | 0.02 | 0.01 | 0.02 | 0.02 |  | 0.03 | 0.02 | 0.08 | 0.01 | 0.02
BM.95209_001 | 31.1 | <0.018 | 14.8 | <0.016 | <0.016 | 0.33 | 0.040 | <0.018 | <0.02 | <0.07 | 0.07 | <0.02 | <0.10 | <0.014 | <0.02 | 0.54 | 53.05 | 99.96 | 3.992 | 0.00086161 | 1.9781 | 0.0080064 | 1.9701 | 0.00072703 | 0.014206 | 0.0059353 | 0.0010352 | 0.00087035 | 0.01098 | 0.0014568 | 0.012288 | 0.001009 | 0.0014547 | 1.9863 | 0.8 | 0.020 | 0.3 | 0.020 | 0.020 | 0.06 | 0.020 | 0.020 | 0.04 | 0.12 | 0.06 | 0.04 | 0.16 | 0.020 | 0.04 | 0.02 | 0.02 | 0.02 | 0.02 | 0.02 | 0.02 | 0.01 | 0.02 | 0.02 | 0.07 | 0.03 | 0.02 | 0.1 | 0.01 | 0.02
BM.95209_003 | 31.4 | <0.017 | 14.8 | <0.018 | <0.015 | 0.36 | 0.040 | 0.020 | <0.02 | <0.07 | 0.04 | <0.03 | <0.08 | <0.013 | <0.02 | 0.46 | 52.76 | 99.97 | 4.0035 | 0.00082075 | 1.9637 |  | 1.9637 | 0.00080339 | 0.015374 | 0.0058879 | 0.0017851 | 0.00089727 | 0.0062244 | 0.0015938 | 0.0095338 | 0.00092839 | 0.0015939 | 1.9889 | 0.8 | 0.020 | 0.3 | 0.020 | 0.020 | 0.06 | 0.020 | 0.020 | 0.04 | 0.12 | 0.06 | 0.04 | 0.14 | 0.020 | 0.04 | 0.02 | 0.02 | 0.02 | 0.02 | 0.02 | 0.02 | 0.02 | 0.02 | 0.02 | 0.07 | 0.03 | 0.03 | 0.08 | 0.01 | 0.02
BM.95209_004 | 31.5 | <0.02 | 15.2 | <0.018 | <0.016 | 0.30 | 0.030 | <0.02 | <0.02 | <0.08 | 0.07 | <0.03 | <0.08 | <0.014 | <0.02 | 0.36 | 52.42 | 99.95 | 3.9781 | 0.00088568 | 2.0002 | 0.021898 | 1.9783 | 0.00079628 | 0.012698 | 0.0043768 | 0.0010236 | 0.0009061 | 0.010796 | 0.001509 | 0.0093402 | 0.00097049 | 0.0013718 | 1.9893 | 0.8 | 0.04 | 0.4 | 0.020 | 0.020 | 0.06 | 0.020 | 0.04 | 0.04 | 0.14 | 0.06 | 0.04 | 0.12 | 0.020 | 0.04 | 0.02 | 0.02 | 0.02 | 0.02 | 0.02 | 0.02 | 0.01 | 0.02 | 0.02 | 0.08 | 0.03 | 0.03 | 0.08 | 0.01 | 0.02
BM.95209_005 | 31.9 | <0.017 | 15.1 | <0.02 | <0.014 | 0.30 | 0.030 | <0.02 | <0.02 | <0.08 | 0.05 | <0.02 | <0.08 | <0.013 | <0.02 | 0.28 | 52.2 | 100 | 4.0014 | 0.00080773 | 1.9704 |  | 1.9704 | 0.00081311 | 0.012608 | 0.0043459 | 0.0010449 | 0.00089553 | 0.0076571 | 0.0014164 | 0.0095994 | 0.00093508 | 0.001304 | 1.9891 | 0.8 | 0.020 | 0.3 | 0.04 | 0.020 | 0.06 | 0.020 | 0.04 | 0.04 | 0.12 | 0.06 | 0.04 | 0.14 | 0.020 | 0.04 | 0.02 | 0.02 | 0.02 | 0.02 | 0.01 | 0.02 | 0.02 | 0.02 | 0.02 | 0.08 | 0.03 | 0.02 | 0.08 | 0.01 | 0.02
BM.95209_007 | 31.5 | <0.018 | 14.9 | <0.02 | <0.015 | 0.30 | 0.020 | <0.018 | <0.02 | <0.07 | <0.03 | <0.03 | <0.07 | <0.013 | <0.02 | 0.44 | 52.73 | 99.98 | 4.0018 | 0.00084792 | 1.9724 |  | 1.9724 | 0.00083797 | 0.012782 | 0.0029371 | 0.0010245 | 0.00088674 | 0.003431 | 0.0015901 | 0.0079611 | 0.00094071 | 0.0013547 | 1.9907 | 0.8 | 0.020 | 0.3 | 0.04 | 0.020 | 0.06 | 0.020 | 0.020 | 0.04 | 0.12 | 0.06 | 0.04 | 0.10 | 0.020 | 0.04 | 0.02 | 0.02 | 0.02 | 0.02 | 0.02 | 0.02 | 0.02 | 0.02 | 0.02 | 0.07 | 0.03 | 0.03 | 0.07 | 0.01 | 0.02
BM.95209_008 | 30.9 | <0.018 | 14.9 | <0.018 | <0.016 | 0.28 | <0.016 | <0.017 | <0.02 | <0.08 | 0.04 | <0.02 | <0.08 | <0.013 | <0.02 | 0.58 | 53.18 | 99.95 | 3.9791 | 0.00087449 | 2.0026 | 0.02092 | 1.9817 | 0.00083119 | 0.012096 | 0.001539 | 0.00099774 | 0.00091625 | 0.0062967 | 0.0014679 | 0.010016 | 0.00096852 | 0.0014864 | 1.9885 | 0.8 | 0.020 | 0.3 | 0.020 | 0.020 | 0.06 | 0.020 | 0.020 | 0.04 | 0.12 | 0.06 | 0.04 | 0.14 | 0.020 | 0.04 | 0.02 | 0.02 | 0.02 | 0.02 | 0.02 | 0.02 | 0.02 | 0.02 | 0.02 | 0.08 | 0.03 | 0.02 | 0.08 | 0.01 | 0.02
BM.95209_009 | 31.6 | <0.017 | 15.0 | <0.018 | <0.015 | 0.27 | <0.015 | <0.017 | <0.02 | <0.07 | <0.03 | <0.03 | <0.08 | <0.013 | <0.02 | 0.4 | 52.61 | 99.98 | 4.0021 | 0.00083002 | 1.9736 |  | 1.9736 | 0.00079377 | 0.011457 | 0.0014451 | 0.00099157 | 0.00089579 | 0.0034875 | 0.0015128 | 0.0099842 | 0.00094413 | 0.0015382 | 1.9885 | 0.8 | 0.020 | 0.3 | 0.020 | 0.020 | 0.04 | 0.020 | 0.020 | 0.04 | 0.12 | 0.06 | 0.04 | 0.14 | 0.020 | 0.04 | 0.02 | 0.02 | 0.02 | 0.02 | 0.02 | 0.02 | 0.02 | 0.02 | 0.02 | 0.07 | 0.03 | 0.03 | 0.08 | 0.01 | 0.02
BM.95209_010 | 31.2 | <0.018 | 15.0 | <0.02 | <0.015 | 0.30 | <0.016 | <0.017 | <0.02 | <0.07 | <0.03 | <0.03 | <0.08 | <0.014 | <0.02 | 0.51 | 52.91 | 99.94 | 3.9872 | 0.00087845 | 1.992 | 0.012775 | 1.9792 | 0.00085778 | 0.012874 | 0.0015191 | 0.00098529 | 0.00088465 | 0.0033034 | 0.001512 | 0.0096912 | 0.0010423 | 0.0012722 | 1.989 | 0.8 | 0.020 | 0.3 | 0.04 | 0.020 | 0.04 | 0.020 | 0.020 | 0.04 | 0.12 | 0.06 | 0.04 | 0.14 | 0.020 | 0.04 | 0.02 | 0.02 | 0.02 | 0.02 | 0.02 | 0.02 | 0.02 | 0.02 | 0.02 | 0.07 | 0.03 | 0.03 | 0.08 | 0.01 | 0.02
BM.95209_011 | 31.4 | <0.017 | 14.9 | <0.02 | <0.012 | 0.35 | <0.016 | <0.017 | <0.02 | <0.07 | <0.03 | <0.02 | <0.07 | <0.014 | <0.02 | 0.46 | 52.8 | 99.97 | 3.9979 | 0.00084088 | 1.976 | 0.0020843 | 1.9739 | 0.00084062 | 0.014959 | 0.0014843 | 0.00098712 | 0.0009192 | 0.0034621 | 0.001369 | 0.0089294 | 0.0010018 | 0.001464 | 1.9896 | 0.8 | 0.020 | 0.3 | 0.04 | 0.020 | 0.06 | 0.020 | 0.020 | 0.04 | 0.12 | 0.06 | 0.04 | 0.12 | 0.020 | 0.04 | 0.02 | 0.02 | 0.02 | 0.02 | 0.01 | 0.02 | 0.02 | 0.02 | 0.02 | 0.07 | 0.03 | 0.02 | 0.07 | 0.01 | 0.02
BM.95209_012 | 31.7 | <0.017 | 14.9 | <0.02 | <0.0037 | 0.40 | 0.030 | <0.017 | <0.02 | <0.08 | 0.04 | <0.02 | <0.11 | <0.014 | <0.02 | 0.36 | 52.42 | 99.91 | 4.0036 | 0.00081782 | 1.9623 |  | 1.9623 | 0.00078226 | 0.016921 | 0.0043743 | 0.00095401 | 0.00088881 | 0.0061658 | 0.0013785 | 0.013711 | 0.0009843 | 0.0013385 | 1.985 | 0.8 | 0.020 | 0.3 | 0.04 |  | 0.06 | 0.020 | 0.020 | 0.04 | 0.14 | 0.06 | 0.04 | 0.18 | 0.020 | 0.04 | 0.02 | 0.02 | 0.02 | 0.02 | 0.0037 | 0.02 | 0.02 | 0.02 | 0.02 | 0.08 | 0.03 | 0.02 | 0.1 | 0.01 | 0.02
BM.95209_013 | 31.9 | <0.018 | 14.9 | <0.02 | <0.016 | 0.39 | 0.030 | <0.017 | <0.02 | <0.07 | <0.03 | <0.03 | <0.08 | <0.014 | <0.02 | 0.33 | 52.34 | 100 | 4.0105 | 0.00085881 | 1.9557 |  | 1.9557 | 0.00085231 | 0.016454 | 0.0043626 | 0.00095718 | 0.00082371 | 0.0031676 | 0.0015217 | 0.0096726 | 0.00098167 | 0.001471 | 1.9889 | 0.8 | 0.020 | 0.3 | 0.04 | 0.020 | 0.06 | 0.020 | 0.020 | 0.04 | 0.12 | 0.06 | 0.04 | 0.14 | 0.020 | 0.04 | 0.02 | 0.02 | 0.02 | 0.02 | 0.02 | 0.02 | 0.02 | 0.02 | 0.02 | 0.07 | 0.03 | 0.03 | 0.08 | 0.01 | 0.02
BM.95209_014 | 31.7 | <0.018 | 15.0 | <0.02 | <0.015 | 0.30 | 0.020 | 0.02 | <0.02 | <0.08 | 0.04 | 0.03 | <0.09 | <0.013 | <0.02 | 0.36 | 52.48 | 99.96 | 4.0042 | 0.000842 | 1.9665 |  | 1.9665 | 0.00082308 | 0.012693 | 0.0029167 | 0.0017686 | 0.00083444 | 0.0061667 | 0.0027194 | 0.011349 | 0.00094852 | 0.0012022 | 1.9874 | 0.8 | 0.020 | 0.3 | 0.04 | 0.020 | 0.06 | 0.020 | 0.04 | 0.04 | 0.12 | 0.06 | 0.04 | 0.16 | 0.020 | 0.04 | 0.02 | 0.02 | 0.02 | 0.02 | 0.02 | 0.02 | 0.01 | 0.02 | 0.02 | 0.08 | 0.03 | 0.02 | 0.09 | 0.01 | 0.02
BM.95209_015 | 31.6 | <0.018 | 14.9 | <0.02 | <0.016 | 0.33 | 0.020 | <0.018 | <0.02 | <0.07 | <0.03 | <0.03 | <0.07 | <0.013 | <0.02 | 0.42 | 52.65 | 99.93 | 4.0041 | 0.00084652 | 1.9678 |  | 1.9678 | 0.00086387 | 0.014037 | 0.0029323 | 0.001046 | 0.00092322 | 0.0034355 | 0.0016645 | 0.0083624 | 0.00096084 | 0.0013002 | 1.9903 | 0.8 | 0.020 | 0.3 | 0.04 | 0.020 | 0.06 | 0.020 | 0.020 | 0.04 | 0.12 | 0.06 | 0.04 | 0.12 | 0.020 | 0.04 | 0.02 | 0.02 | 0.02 | 0.02 | 0.02 | 0.02 | 0.02 | 0.02 | 0.02 | 0.07 | 0.03 | 0.03 | 0.07 | 0.01 | 0.02
BM.95209_016 | 30.6 | <0.018 | 15.0 | <0.02 | <0.016 | 0.31 | 0.020 | 0.02 | <0.02 | <0.08 | 0.09 | 0.05 | <0.08 | <0.014 | <0.02 | 0.63 | 53.29 | 99.99 | 3.9621 | 0.00087466 | 2.0183 | 0.037855 | 1.9805 | 0.00087321 | 0.01347 | 0.0029955 | 0.0018164 | 0.00094313 | 0.01425 | 0.0046548 | 0.010236 | 0.0010111 | 0.001435 | 1.9883 | 0.8 | 0.020 | 0.3 | 0.04 | 0.020 | 0.06 | 0.020 | 0.04 | 0.04 | 0.12 | 0.08 | 0.06 | 0.14 | 0.020 | 0.04 | 0.02 | 0.02 | 0.02 | 0.02 | 0.02 | 0.02 | 0.01 | 0.02 | 0.02 | 0.08 | 0.03 | 0.03 | 0.08 | 0.01 | 0.02
BM.95209_017 | 31.7 | <0.017 | 15.0 | <0.02 | <0.016 | 0.26 | 0.040 | <0.017 | <0.02 | <0.08 | 0.04 | <0.03 | <0.08 | <0.015 | <0.02 | 0.38 | 52.52 | 99.89 | 4.0041 | 0.00081948 | 1.9675 |  | 1.9675 | 0.00082009 | 0.011021 | 0.0058442 | 0.00097897 | 0.00088641 | 0.0061782 | 0.0015053 | 0.0097182 | 0.0010511 | 0.0014128 | 1.9889 | 0.8 | 0.020 | 0.3 | 0.04 | 0.020 | 0.04 | 0.020 | 0.020 | 0.04 | 0.12 | 0.06 | 0.04 | 0.14 | 0.020 | 0.04 | 0.02 | 0.02 | 0.02 | 0.02 | 0.02 | 0.02 | 0.02 | 0.02 | 0.02 | 0.08 | 0.03 | 0.03 | 0.08 | 0.01 | 0.02
BM.95209_018 | 31.0 | <0.018 | 14.9 | <0.02 | <0.014 | 0.30 | 0.030 | 0.020 | <0.02 | <0.08 | 0.04 | <0.02 | <0.08 | <0.014 | <0.02 | 0.54 | 53.04 | 99.97 | 3.9851 | 0.00086207 | 1.9912 | 0.01486 | 1.9764 | 0.00083791 | 0.012921 | 0.0044538 | 0.0018005 | 0.00084094 | 0.0062778 | 0.0014635 | 0.0098255 | 0.0010241 | 0.0014356 | 1.9887 | 0.8 | 0.020 | 0.3 | 0.04 | 0.020 | 0.06 | 0.020 | 0.020 | 0.04 | 0.12 | 0.06 | 0.04 | 0.14 | 0.020 | 0.04 | 0.02 | 0.02 | 0.02 | 0.02 | 0.01 | 0.02 | 0.02 | 0.02 | 0.02 | 0.08 | 0.03 | 0.02 | 0.08 | 0.01 | 0.02
BM.95209_019 | 30.9 | <0.018 | 15.0 | <0.02 | <0.017 | 0.28 | <0.015 | <0.02 | <0.02 | <0.08 | 0.04 | 0.03 | <0.07 | <0.013 | 0.03 | 0.56 | 53.09 | 99.92 | 3.9725 | 0.00088315 | 2.0107 | 0.027462 | 1.9832 | 0.00084393 | 0.01208 | 0.0014113 | 0.0010433 | 0.00091931 | 0.0062884 | 0.002773 | 0.0091743 | 0.00097457 | 0.0030585 | 1.9878 | 0.8 | 0.020 | 0.3 | 0.04 | 0.020 | 0.04 | 0.020 | 0.04 | 0.04 | 0.14 | 0.06 | 0.06 | 0.12 | 0.020 | 0.04 | 0.02 | 0.02 | 0.02 | 0.02 | 0.02 | 0.02 | 0.01 | 0.02 | 0.02 | 0.08 | 0.03 | 0.03 | 0.07 | 0.01 | 0.02
BM.95209_020 | 31.6 | <0.017 | 15.0 | <0.018 | <0.015 | 0.33 | 0.030 | <0.017 | <0.02 | <0.07 | 0.05 | <0.02 | <0.08 | <0.013 | <0.02 | 0.37 | 52.5 | 99.99 | 3.9944 | 0.00083831 | 1.9783 | 0.0055933 | 1.9727 | 0.0008106 | 0.013981 | 0.0043809 | 0.00096694 | 0.00089854 | 0.0077187 | 0.0014396 | 0.0093124 | 0.00093541 | 0.0014251 | 1.9893 | 0.8 | 0.020 | 0.3 | 0.020 | 0.020 | 0.06 | 0.020 | 0.020 | 0.04 | 0.12 | 0.06 | 0.04 | 0.12 | 0.020 | 0.04 | 0.02 | 0.02 | 0.02 | 0.02 | 0.02 | 0.02 | 0.01 | 0.02 | 0.02 | 0.07 | 0.03 | 0.02 | 0.08 | 0.01 | 0.02
BM.95209_021 | 31.5 | <0.018 | 15.0 | <0.02 | <0.0012 | 0.30 | 0.030 | 0.02 | <0.02 | <0.07 | 0.04 | <0.03 | 0.09 | <0.013 | <0.02 | 0.39 | 52.52 | 99.97 | 3.9913 | 0.00085453 | 1.9811 | 0.0087441 | 1.9724 | 0.00084857 | 0.012736 | 0.0043899 | 0.0017746 | 0.00085832 | 0.0061877 | 0.0016081 | 0.016846 | 0.00095176 | 0.0013889 | 1.9818 | 0.8 | 0.020 | 0.3 | 0.04 |  | 0.06 | 0.020 | 0.04 | 0.04 | 0.12 | 0.06 | 0.04 | 0.14 | 0.020 | 0.04 | 0.02 | 0.02 | 0.02 | 0.02 | 0.0012 | 0.02 | 0.01 | 0.02 | 0.02 | 0.07 | 0.03 | 0.03 | 0.08 | 0.01 | 0.02
BM.95209_022 | 31.5 | <0.018 | 15.0 | <0.017 | <0.018 | 0.28 | 0.020 | <0.017 | <0.02 | <0.07 | 0.06 | 0.03 | <0.08 | <0.014 | <0.02 | 0.42 | 52.64 | 99.97 | 3.9964 | 0.00085215 | 1.9776 | 0.0035671 | 1.974 | 0.00076 | 0.011921 | 0.0029351 | 0.00096017 | 0.00089877 | 0.0093084 | 0.0027365 | 0.0094318 | 0.0010124 | 0.0014322 | 1.9891 | 0.8 | 0.020 | 0.3 | 0.020 | 0.020 | 0.04 | 0.020 | 0.020 | 0.04 | 0.12 | 0.06 | 0.04 | 0.14 | 0.020 | 0.04 | 0.02 | 0.02 | 0.02 | 0.02 | 0.02 | 0.02 | 0.01 | 0.02 | 0.02 | 0.07 | 0.03 | 0.02 | 0.08 | 0.01 | 0.02
BM.95209_023 | 31.6 | <0.018 | 15.2 | <0.02 | <0.015 | 0.24 | <0.015 | 0.030 | <0.02 | <0.08 | 0.06 | 0.06 | <0.08 | <0.013 | <0.02 | 0.35 | 52.37 | 99.97 | 3.9876 | 0.00084625 | 1.9901 | 0.012363 | 1.9778 | 0.00083156 | 0.010147 | 0.0014399 | 0.0026511 | 0.00092606 | 0.0092438 | 0.0054351 | 0.0092937 | 0.00096225 | 0.0013378 | 1.9894 | 0.8 | 0.020 | 0.3 | 0.04 | 0.020 | 0.04 | 0.020 | 0.020 | 0.04 | 0.12 | 0.06 | 0.06 | 0.14 | 0.020 | 0.04 | 0.02 | 0.02 | 0.02 | 0.02 | 0.02 | 0.02 | 0.02 | 0.02 | 0.02 | 0.08 | 0.03 | 0.02 | 0.08 | 0.01 | 0.02
BM.95209_024 | 30.9 | <0.017 | 14.7 | <0.02 | <0.02 | 0.37 | 0.030 | <0.017 | <0.02 | <0.08 | 0.04 | <0.03 | <0.07 | <0.013 | <0.02 | 0.61 | 53.28 | 99.94 | 3.9891 | 0.00082825 | 1.984 | 0.010884 | 1.9731 | 0.00078776 | 0.01604 | 0.0044828 | 0.001013 | 0.00092375 | 0.0063187 | 0.0016602 | 0.0081004 | 0.00097927 | 0.0013318 | 1.9906 | 0.8 | 0.020 | 0.3 | 0.04 | 0.04 | 0.06 | 0.020 | 0.020 | 0.04 | 0.12 | 0.06 | 0.04 | 0.10 | 0.020 | 0.04 | 0.02 | 0.02 | 0.02 | 0.02 | 0.02 | 0.02 | 0.02 | 0.02 | 0.02 | 0.08 | 0.03 | 0.03 | 0.07 | 0.01 | 0.02
BM.95209_025 | 30.3 | <0.018 | 14.8 | <0.02 | <0.02 | 0.37 | 0.020 | 0.02 | <0.02 | <0.08 | 0.04 | <0.03 | <0.08 | <0.013 | <0.02 | 0.72 | 53.56 | 99.99 | 3.964 | 0.00087232 | 2.0169 | 0.035952 | 1.9809 | 0.00086209 | 0.016218 | 0.0030217 | 0.0018323 | 0.00092965 | 0.0063888 | 0.0015504 | 0.0099614 | 0.00096035 | 0.0014341 | 1.9886 | 0.8 | 0.020 | 0.3 | 0.04 | 0.04 | 0.06 | 0.020 | 0.04 | 0.04 | 0.12 | 0.06 | 0.04 | 0.14 | 0.020 | 0.04 | 0.02 | 0.02 | 0.02 | 0.02 | 0.02 | 0.02 | 0.01 | 0.02 | 0.02 | 0.08 | 0.03 | 0.03 | 0.08 | 0.01 | 0.02
BM.95209_026 | 31.5 | <0.017 | 15.1 | <0.02 | <0.017 | 0.31 | 0.040 | 0.03 | <0.02 | <0.08 | 0.07 | <0.03 | <0.08 | <0.013 | <0.02 | 0.38 | 52.48 | 99.92 | 3.9818 | 0.00083509 | 1.9927 | 0.018204 | 1.9745 | 0.00080761 | 0.013158 | 0.0058523 | 0.0026615 | 0.00088343 | 0.010827 | 0.0015192 | 0.0096343 | 0.00096603 | 0.0013757 | 1.989 | 0.8 | 0.020 | 0.3 | 0.04 | 0.020 | 0.06 | 0.020 | 0.04 | 0.04 | 0.14 | 0.06 | 0.04 | 0.14 | 0.020 | 0.04 | 0.02 | 0.02 | 0.02 | 0.02 | 0.02 | 0.02 | 0.01 | 0.02 | 0.02 | 0.08 | 0.03 | 0.03 | 0.08 | 0.01 | 0.02
BM.95209_027 | 31.4 | <0.017 | 15.0 | <0.02 | <0.014 | 0.28 | <0.015 | <0.017 | <0.02 | <0.07 | 0.05 | <0.03 | <0.08 | <0.014 | <0.02 | 0.45 | 52.73 | 99.96 | 3.9954 | 0.00083416 | 1.9808 | 0.0046216 | 1.9762 | 0.00084786 | 0.011941 | 0.0014427 | 0.00098492 | 0.00083685 | 0.0077697 | 0.0015916 | 0.0093618 | 0.00099954 | 0.0013494 | 1.9893 | 0.8 | 0.020 | 0.3 | 0.04 | 0.020 | 0.04 | 0.020 | 0.020 | 0.04 | 0.12 | 0.06 | 0.04 | 0.12 | 0.020 | 0.04 | 0.02 | 0.02 | 0.02 | 0.02 | 0.01 | 0.02 | 0.02 | 0.02 | 0.02 | 0.07 | 0.03 | 0.03 | 0.08 | 0.01 | 0.02
BM.95209_028 | 30.1 | <0.017 | 14.9 | <0.02 | <0.018 | 0.35 | 0.020 | <0.02 | <0.02 | <0.07 | 0.06 | 0.07 | <0.09 | <0.013 | <0.02 | 0.74 | 53.61 | 99.98 | 3.9488 | 0.00086561 | 2.0354 | 0.051188 | 1.9842 | 0.00084182 | 0.015399 | 0.0030331 | 0.0010341 | 0.00093315 | 0.0096193 | 0.0065985 | 0.011109 | 0.00097892 | 0.0013922 | 1.9875 | 0.8 | 0.020 | 0.3 | 0.04 | 0.020 | 0.06 | 0.020 | 0.04 | 0.04 | 0.12 | 0.08 | 0.06 | 0.16 | 0.020 | 0.04 | 0.02 | 0.02 | 0.02 | 0.02 | 0.02 | 0.02 | 0.02 | 0.02 | 0.02 | 0.07 | 0.03 | 0.02 | 0.09 | 0.01 | 0.02
BM.95209_029 | 31.0 | <0.017 | 14.9 | <0.02 | <0.017 | 0.40 | 0.030 | 0.020 | <0.02 | <0.08 | 0.06 | 0.06 | 0.10 | <0.014 | <0.02 | 0.51 | 52.81 | 99.92 | 3.978 | 0.00083635 | 1.991 | 0.022004 | 1.969 | 0.00083668 | 0.017203 | 0.0044473 | 0.0017978 | 0.00092495 | 0.0094029 | 0.0055286 | 0.018962 | 0.0010153 | 0.0016251 | 1.9794 | 0.8 | 0.020 | 0.3 | 0.04 | 0.020 | 0.06 | 0.020 | 0.020 | 0.04 | 0.14 | 0.06 | 0.06 | 0.14 | 0.020 | 0.04 | 0.02 | 0.02 | 0.02 | 0.02 | 0.02 | 0.02 | 0.01 | 0.02 | 0.02 | 0.08 | 0.03 | 0.03 | 0.08 | 0.01 | 0.02
BM.95209_030 | 31.4 | <0.018 | 15.0 | <0.02 | <0.015 | 0.29 | <0.016 | 0.02 | <0.02 | <0.07 | 0.04 | <0.03 | 0.11 | <0.014 | <0.02 | 0.44 | 52.67 | 99.99 | 3.9866 | 0.00087271 | 1.9882 | 0.013394 | 1.9748 | 0.00083851 | 0.012364 | 0.0014901 | 0.0017822 | 0.00090845 | 0.006214 | 0.001514 | 0.020677 | 0.00099925 | 0.001421 | 1.9779 | 0.8 | 0.020 | 0.3 | 0.04 | 0.020 | 0.06 | 0.020 | 0.04 | 0.04 | 0.12 | 0.06 | 0.04 | 0.14 | 0.020 | 0.04 | 0.02 | 0.02 | 0.02 | 0.02 | 0.01 | 0.02 | 0.02 | 0.02 | 0.02 | 0.07 | 0.03 | 0.03 | 0.08 | 0.01 | 0.02
BM.95209_031 | 31.7 | <0.017 | 15.0 | <0.014 | <0.016 | 0.29 | 0.040 | <0.017 | <0.02 | <0.07 | <0.03 | <0.03 | <0.08 | <0.014 | <0.02 | 0.38 | 52.52 | 99.98 | 4.0006 | 0.00083373 | 1.9723 |  | 1.9723 | 0.0006251 | 0.012289 | 0.0058428 | 0.00098448 | 0.00087359 | 0.0034227 | 0.0015816 | 0.0095822 | 0.00099325 | 0.0015101 | 1.9889 | 0.8 | 0.020 | 0.3 | 0.020 | 0.020 | 0.06 | 0.020 | 0.020 | 0.04 | 0.12 | 0.06 | 0.04 | 0.14 | 0.020 | 0.04 | 0.02 | 0.02 | 0.02 | 0.01 | 0.02 | 0.02 | 0.01 | 0.02 | 0.02 | 0.07 | 0.03 | 0.03 | 0.08 | 0.01 | 0.02
BM.95209_032 | 31.3 | <0.017 | 14.8 | <0.02 | <0.016 | 0.32 | 0.030 | <0.02 | <0.02 | <0.07 | <0.03 | <0.03 | <0.08 | <0.013 | <0.02 | 0.51 | 52.95 | 100 | 4.0008 | 0.00084391 | 1.9711 |  | 1.9711 | 0.00086199 | 0.013726 | 0.0044356 | 0.001014 | 0.00089701 | 0.0034848 | 0.0015352 | 0.0098713 | 0.00091796 | 0.0014034 | 1.9887 | 0.8 | 0.020 | 0.3 | 0.04 | 0.020 | 0.06 | 0.020 | 0.04 | 0.04 | 0.12 | 0.06 | 0.04 | 0.14 | 0.020 | 0.04 | 0.02 | 0.02 | 0.02 | 0.02 | 0.02 | 0.02 | 0.02 | 0.02 | 0.02 | 0.07 | 0.03 | 0.03 | 0.08 | 0.01 | 0.02
BM.95209_033 | 31.2 | <0.018 | 14.9 | <0.02 | <0.017 | 0.35 | <0.016 | <0.017 | <0.02 | <0.08 | 0.04 | <0.02 | <0.08 | <0.012 | <0.02 | 0.48 | 52.83 | 99.96 | 3.991 | 0.00087675 | 1.9841 | 0.0089767 | 1.9751 | 0.00084697 | 0.014991 | 0.0014874 | 0.0010067 | 0.00089992 | 0.0062428 | 0.0014613 | 0.0097339 | 0.00088021 | 0.0013289 | 1.9889 | 0.8 | 0.020 | 0.3 | 0.04 | 0.020 | 0.06 | 0.020 | 0.020 | 0.04 | 0.14 | 0.06 | 0.04 | 0.14 | 0.020 | 0.04 | 0.02 | 0.02 | 0.02 | 0.02 | 0.02 | 0.02 | 0.02 | 0.02 | 0.02 | 0.08 | 0.03 | 0.02 | 0.08 | 0.01 | 0.02
BM.95209_034 | 31.8 | <0.017 | 15.1 | <0.02 | <0.017 | 0.29 | 0.030 | 0.020 | <0.02 | <0.08 | 0.07 | <0.02 | <0.09 | <0.014 | <0.02 | 0.31 | 52.26 | 99.93 | 3.9973 | 0.00083313 | 1.9739 | 0.0026804 | 1.9713 | 0.00084158 | 0.01221 | 0.0043538 | 0.00176 | 0.00089298 | 0.010739 | 0.0014189 | 0.011125 | 0.0010011 | 0.0014163 | 1.9875 | 0.8 | 0.020 | 0.3 | 0.04 | 0.020 | 0.04 | 0.020 | 0.020 | 0.04 | 0.12 | 0.06 | 0.04 | 0.16 | 0.020 | 0.04 | 0.02 | 0.02 | 0.02 | 0.02 | 0.02 | 0.02 | 0.02 | 0.02 | 0.02 | 0.08 | 0.03 | 0.02 | 0.09 | 0.01 | 0.02
BM.95209_035 | 30.4 | <0.018 | 14.9 | <0.02 |  | 0.33 | 0.020 | <0.017 | <0.02 | <0.07 | <0.03 | <0.03 | 0.09 | <0.014 | <0.02 | 0.68 | 53.44 | 99.94 | 3.9589 | 0.00090396 | 2.0246 | 0.041054 | 1.9835 | 0.00083098 | 0.014413 | 0.0030109 | 0.0009909 | 0.00089601 | 0.0034033 | 0.0015571 | 0.017331 | 0.0010088 | 0.001335 | 1.9813 | 0.8 | 0.020 | 0.3 | 0.04 | -0.04 | 0.06 | 0.020 | 0.020 | 0.04 | 0.12 | 0.06 | 0.04 | 0.14 | 0.020 | 0.04 | 0.02 | 0.02 | 0.02 | 0.02 |  | 0.02 | 0.02 | 0.02 | 0.02 | 0.07 | 0.03 | 0.03 | 0.08 | 0.01 | 0.02
BM.95209_036 | 31.1 | <0.017 | 15.1 | <0.02 | <0.02 | 0.32 | <0.015 | <0.017 | <0.02 | <0.08 | 0.05 | <0.03 | <0.08 | <0.014 | <0.02 | 0.48 | 52.86 | 99.98 | 3.9756 | 0.00083289 | 2.0053 | 0.024405 | 1.9809 | 0.00082406 | 0.013706 | 0.0014778 | 0.00098918 | 0.00087867 | 0.0078033 | 0.0015388 | 0.0095863 | 0.0010039 | 0.0013684 | 1.989 | 0.8 | 0.020 | 0.3 | 0.04 | 0.04 | 0.06 | 0.020 | 0.020 | 0.04 | 0.12 | 0.06 | 0.04 | 0.14 | 0.020 | 0.04 | 0.02 | 0.02 | 0.02 | 0.02 | 0.02 | 0.02 | 0.02 | 0.02 | 0.02 | 0.08 | 0.03 | 0.03 | 0.08 | 0.01 | 0.02
BM.95209_037 | 31.6 | <0.017 | 15.1 | <0.018 | <0.016 | 0.27 | 0.020 | 0.02 | <0.02 | <0.07 | 0.05 | 0.04 | 0.08 | <0.013 | <0.02 | 0.38 | 52.47 | 99.98 | 3.9917 | 0.000834 | 1.9822 | 0.0082533 | 1.9739 | 0.00081108 | 0.011446 | 0.0029223 | 0.001772 | 0.00089488 | 0.0077233 | 0.0036329 | 0.014952 | 0.00095757 | 0.0015692 | 1.9835 | 0.8 | 0.020 | 0.3 | 0.020 | 0.020 | 0.04 | 0.020 | 0.04 | 0.04 | 0.12 | 0.06 | 0.04 | 0.14 | 0.020 | 0.04 | 0.02 | 0.02 | 0.02 | 0.02 | 0.02 | 0.02 | 0.01 | 0.02 | 0.02 | 0.07 | 0.03 | 0.02 | 0.08 | 0.01 | 0.02
BM.95209_038 | 31.5 | <0.017 | 14.9 | <0.02 | <0.014 | 0.32 | 0.030 | <0.017 | <0.02 | <0.07 | <0.03 | <0.03 | <0.08 | <0.014 | <0.02 | 0.43 | 52.71 | 99.97 | 4.0037 | 0.00084267 | 1.9675 |  | 1.9675 | 0.00085122 | 0.013627 | 0.0044036 | 0.00097196 | 0.00090742 | 0.0035 | 0.0015479 | 0.0095072 | 0.00097642 | 0.0013475 | 1.9891 | 0.8 | 0.020 | 0.3 | 0.04 | 0.020 | 0.06 | 0.020 | 0.020 | 0.04 | 0.12 | 0.06 | 0.04 | 0.14 | 0.020 | 0.04 | 0.02 | 0.02 | 0.02 | 0.02 | 0.01 | 0.02 | 0.02 | 0.02 | 0.02 | 0.07 | 0.03 | 0.03 | 0.08 | 0.01 | 0.02
BM.95209_039 | 31.5 | <0.017 | 15.0 | <0.02 | <0.017 | 0.29 | 0.020 | <0.016 | <0.02 | <0.08 | <0.04 | <0.03 | <0.08 | <0.014 | <0.02 | 0.42 | 52.65 | 99.94 | 3.9984 | 0.00083671 | 1.9767 | 0.0016143 | 1.9751 | 0.00081827 | 0.012333 | 0.0029318 | 0.000936 | 0.00091464 | 0.0036162 | 0.0015636 | 0.0095799 | 0.00098957 | 0.0015874 | 1.9888 | 0.8 | 0.020 | 0.3 | 0.04 | 0.020 | 0.04 | 0.020 | 0.020 | 0.04 | 0.12 | 0.06 | 0.04 | 0.14 | 0.020 | 0.04 | 0.02 | 0.02 | 0.02 | 0.02 | 0.02 | 0.02 | 0.02 | 0.02 | 0.02 | 0.08 | 0.04 | 0.03 | 0.08 | 0.01 | 0.02
BM.95209_040 | 31.1 | <0.017 | 14.7 | <0.02 | <0.02 | 0.28 | 0.020 | <0.016 | <0.02 | <0.07 | 0.04 | <0.03 | <0.08 | <0.013 | <0.02 | 0.58 | 53.19 | 99.99 | 4.0022 | 0.0008349 | 1.9711 |  | 1.9711 | 0.00085399 | 0.012092 | 0.0029771 | 0.00094459 | 0.00090737 | 0.0062945 | 0.0015035 | 0.009666 | 0.00097552 | 0.0012603 | 1.9891 | 0.8 | 0.020 | 0.3 | 0.04 | 0.04 | 0.04 | 0.020 | 0.020 | 0.04 | 0.12 | 0.06 | 0.04 | 0.14 | 0.020 | 0.04 | 0.02 | 0.02 | 0.02 | 0.02 | 0.02 | 0.02 | 0.02 | 0.02 | 0.02 | 0.07 | 0.03 | 0.03 | 0.08 | 0.01 | 0.02
BM.95209_041 | 31.0 | <0.017 | 15.2 | <0.02 | <0.015 | 0.28 | 0.030 | <0.016 | <0.02 | <0.08 | 0.05 | <0.02 | <0.08 | <0.015 | <0.02 | 0.49 | 52.87 | 99.97 | 3.9657 | 0.00083865 | 2.0181 | 0.03425 | 1.9839 | 0.00084785 | 0.012005 | 0.0044336 | 0.00094363 | 0.00088386 | 0.0078116 | 0.0014688 | 0.0094982 | 0.0010559 | 0.0013764 | 1.9891 | 0.8 | 0.020 | 0.4 | 0.04 | 0.020 | 0.06 | 0.020 | 0.020 | 0.04 | 0.14 | 0.06 | 0.04 | 0.12 | 0.020 | 0.04 | 0.02 | 0.02 | 0.02 | 0.02 | 0.02 | 0.02 | 0.01 | 0.02 | 0.02 | 0.08 | 0.03 | 0.02 | 0.08 | 0.01 | 0.02
BM.95209_042 | 31.2 | <0.018 | 14.7 | <0.02 | <0.016 | 0.28 | <0.015 | 0.020 | <0.02 | <0.06 | 0.04 | 0.03 | <0.08 | <0.014 | <0.02 | 0.54 | 53.07 | 99.97 | 4.0059 | 0.00085667 | 1.966 |  | 1.966 | 0.00083741 | 0.012053 | 0.0014563 | 0.0017994 | 0.00092576 | 0.0062741 | 0.0027667 | 0.0097703 | 0.0010162 | 0.0014348 | 1.9888 | 0.8 | 0.020 | 0.3 | 0.04 | 0.020 | 0.04 | 0.020 | 0.020 | 0.04 | 0.12 | 0.06 | 0.04 | 0.14 | 0.020 | 0.04 | 0.02 | 0.02 | 0.02 | 0.02 | 0.02 | 0.02 | 0.02 | 0.02 | 0.02 | 0.06 | 0.03 | 0.02 | 0.08 | 0.01 | 0.02
BM.95209_043 | 31.0 | <0.018 | 14.9 | <0.017 | <0.016 | 0.29 | <0.015 | 0.02 | <0.02 | <0.07 | 0.05 | <0.03 | <0.08 | <0.013 | <0.02 | 0.54 | 53.02 | 99.99 | 3.982 | 0.0008576 | 1.9976 | 0.018041 | 1.9795 | 0.00077844 | 0.012497 | 0.0014289 | 0.0018013 | 0.00087979 | 0.0078511 | 0.0015423 | 0.0097809 | 0.00097341 | 0.0014231 | 1.9888 | 0.8 | 0.020 | 0.3 | 0.020 | 0.020 | 0.04 | 0.020 | 0.04 | 0.04 | 0.12 | 0.06 | 0.04 | 0.14 | 0.020 | 0.04 | 0.02 | 0.02 | 0.02 | 0.02 | 0.02 | 0.02 | 0.01 | 0.02 | 0.02 | 0.07 | 0.03 | 0.03 | 0.08 | 0.01 | 0.02
BM.95209_044 | 30.9 | <0.018 | 15.0 | <0.02 | <0.017 | 0.35 | <0.015 | <0.016 | <0.02 | <0.08 | <0.04 | <0.03 | <0.07 | <0.014 | <0.02 | 0.57 | 53.11 | 99.94 | 3.9765 | 0.00087393 | 2.004 | 0.023499 | 1.9805 | 0.00086757 | 0.01511 | 0.0014896 | 0.00093844 | 0.00089426 | 0.003671 | 0.0016474 | 0.0091434 | 0.0010486 | 0.0015318 | 1.9893 | 0.8 | 0.020 | 0.3 | 0.04 | 0.020 | 0.06 | 0.020 | 0.020 | 0.04 | 0.14 | 0.06 | 0.04 | 0.12 | 0.020 | 0.04 | 0.02 | 0.02 | 0.02 | 0.02 | 0.02 | 0.02 | 0.02 | 0.02 | 0.02 | 0.08 | 0.04 | 0.03 | 0.07 | 0.01 | 0.02
BM.95209_045 | 30.6 | <0.018 | 14.9 | <0.02 | <0.018 | 0.29 | <0.016 | 0.02 | <0.02 | <0.07 | 0.06 | <0.03 | <0.08 | <0.012 | <0.02 | 0.66 | 53.41 | 99.98 | 3.9723 | 0.00086728 | 2.0093 | 0.027684 | 1.9816 | 0.00086642 | 0.012638 | 0.0015231 | 0.0018217 | 0.00089404 | 0.0095277 | 0.0015475 | 0.010603 | 0.00091779 | 0.0014927 | 1.9879 | 0.8 | 0.020 | 0.3 | 0.04 | 0.020 | 0.04 | 0.020 | 0.04 | 0.04 | 0.12 | 0.06 | 0.04 | 0.14 | 0.020 | 0.04 | 0.02 | 0.02 | 0.02 | 0.02 | 0.02 | 0.02 | 0.02 | 0.02 | 0.02 | 0.07 | 0.03 | 0.03 | 0.08 | 0.01 | 0.02
BM.95209_046 | 30.4 | <0.018 | 14.8 | <0.02 | <0.016 | 0.29 | <0.015 | 0.020 | <0.02 | <0.07 | 0.05 | <0.03 | <0.09 | <0.013 | <0.02 | 0.71 | 53.61 | 99.94 | 3.9731 | 0.00087088 | 2.0081 | 0.026862 | 1.9813 | 0.00091679 | 0.01269 | 0.0014804 | 0.0018292 | 0.00090208 | 0.0079727 | 0.0015418 | 0.011751 | 0.00098105 | 0.0013846 | 1.9869 | 0.8 | 0.020 | 0.3 | 0.04 | 0.020 | 0.04 | 0.020 | 0.020 | 0.04 | 0.12 | 0.06 | 0.04 | 0.16 | 0.020 | 0.04 | 0.02 | 0.02 | 0.02 | 0.02 | 0.02 | 0.02 | 0.02 | 0.02 | 0.02 | 0.07 | 0.03 | 0.03 | 0.09 | 0.01 | 0.02
BM.95209_047 | 31.1 | <0.02 | 14.8 | <0.02 | <0.014 | 0.29 | <0.015 | <0.017 | <0.02 | <0.08 | <0.03 | <0.03 | <0.07 | <0.013 | <0.02 | 0.57 | 53.2 | 99.98 | 3.9955 | 0.00088282 | 1.9818 | 0.0044932 | 1.9773 | 0.00079291 | 0.012507 | 0.0014301 | 0.0010136 | 0.0008976 | 0.0031155 | 0.0015616 | 0.0090473 | 0.00095223 | 0.001464 | 1.9895 | 0.8 | 0.04 | 0.3 | 0.04 | 0.020 | 0.04 | 0.020 | 0.020 | 0.04 | 0.14 | 0.06 | 0.04 | 0.12 | 0.020 | 0.04 | 0.02 | 0.02 | 0.02 | 0.02 | 0.01 | 0.02 | 0.01 | 0.02 | 0.02 | 0.08 | 0.03 | 0.03 | 0.07 | 0.01 | 0.02
BM.95209_048 | 31.0 | <0.018 | 14.9 | <0.02 | <0.02 | 0.30 | <0.015 | <0.017 | <0.02 | <0.08 | <0.03 | <0.03 | <0.09 | <0.014 | <0.02 | 0.56 | 53.13 | 99.9 | 3.9821 | 0.00087318 | 1.9982 | 0.0179 | 1.9803 | 0.0008115 | 0.012941 | 0.0014593 | 0.00098452 | 0.00089777 | 0.0035452 | 0.0015498 | 0.011151 | 0.001011 | 0.0015371 | 1.9873 | 0.8 | 0.020 | 0.3 | 0.04 | 0.04 | 0.06 | 0.020 | 0.020 | 0.04 | 0.14 | 0.06 | 0.04 | 0.14 | 0.020 | 0.04 | 0.02 | 0.02 | 0.02 | 0.02 | 0.02 | 0.02 | 0.02 | 0.02 | 0.02 | 0.08 | 0.03 | 0.03 | 0.09 | 0.01 | 0.02
BM.95209_049 | 31.7 | <0.017 | 14.9 | <0.017 | <0.015 | 0.29 | 0.030 | <0.016 | <0.02 | <0.07 | <0.03 | <0.03 | <0.08 | <0.013 | <0.02 | 0.39 | 52.6 | 100 | 4.0054 | 0.00081062 | 1.9668 |  | 1.9668 | 0.00078006 | 0.012304 | 0.0043874 | 0.00093957 | 0.00085363 | 0.0031153 | 0.0015303 | 0.0096182 | 0.00093681 | 0.0014859 | 1.9889 | 0.8 | 0.020 | 0.3 | 0.020 | 0.020 | 0.04 | 0.020 | 0.020 | 0.04 | 0.12 | 0.06 | 0.04 | 0.14 | 0.020 | 0.04 | 0.02 | 0.02 | 0.02 | 0.02 | 0.01 | 0.02 | 0.02 | 0.02 | 0.02 | 0.07 | 0.03 | 0.03 | 0.08 | 0.01 | 0.02
BM.95209_050 | 31.8 | <0.017 | 15.0 | <0.02 | <0.015 | 0.36 | 0.020 | 0.020 | <0.02 | <0.07 | 0.06 | <0.02 | 0.09 | <0.013 | <0.02 | 0.32 | 52.28 | 99.99 | 4.0035 | 0.00083547 | 1.9624 |  | 1.9624 | 0.00081687 | 0.0152 | 0.0029107 | 0.0017649 | 0.00090385 | 0.009231 | 0.0014112 | 0.016754 | 0.0009394 | 0.0013943 | 1.9819 | 0.8 | 0.020 | 0.3 | 0.04 | 0.020 | 0.06 | 0.020 | 0.020 | 0.04 | 0.12 | 0.06 | 0.04 | 0.14 | 0.020 | 0.04 | 0.02 | 0.02 | 0.02 | 0.02 | 0.02 | 0.02 | 0.01 | 0.02 | 0.02 | 0.07 | 0.03 | 0.02 | 0.08 | 0.01 | 0.02
OR.3539_001 | 30.92 |  | 15.37 |  |  | 0.2 |  | 0.02 |  | 0.03 | 0.03 | 0.03 | 0.07 |  | 0.02 | 0.48 | 52.8 | 99.98 | 3.9529 |  | 2.0454 | 0.047057 | 1.9984 | Fe: 0.0085723; Ca: 0.0017917; Na: 0.0046854; K: 0.0027549; F: 0.013228; Cl: 0.0020257; OH: 1.9847
OR.3539_002 | 31.25 | 0.01 | 15.35 | 0.01 |  | 0.16 |  | 0.02 |  | 0.01 | 0.08 | 0.04 | 0.1 | 0.01 | 0.01 | 0.4 | 52.55 | 99.98 | 3.9623 | 0.00074373 | 2.026 | 0.037693 | 1.9883 | V: 0.00069905; Fe: 0.0068015; Ca: 0.001777; Na: 0.012392; K: 0.003643; F: 0.018742; S: 0.0011107; Cl: 0.0010045; OH: 1.9803
OR.3539_003 | 30.6 | <0.018 | 15.2 | <0.02 | <0.016 | 0.19 | 0.020 | <0.017 | <0.02 | <0.07 | <0.03 | 0.09 | 0.11 | <0.013 | <0.02 | 0.58 | 53.11 | 99.96 | 3.9516 | 0.00087062 | 2.0372 | 0.048393 | 1.9888 | 0.00083219 | 0.008218 | 0.0029817 | 0.0010107 | 0.00096022 | 0.0034319 | 0.0083401 | 0.020977 | 0.00092561 | 0.0014084 | 1.9776 | 0.7 | 0.020 | 0.3 | 0.04 | 0.020 | 0.04 | 0.020 | 0.020 | 0.04 | 0.12 | 0.06 | 0.06 | 0.14 | 0.020 | 0.04 | 0.02 | 0.02 | 0.02 | 0.02 | 0.02 | 0.02 | 0.01 | 0.02 | 0.02 | 0.07 | 0.03 | 0.03 | 0.09 | 0.01 | 0.02
OR.3539_005 | 31.5 | <0.018 | 15.2 | <0.02 | <0.017 | 0.20 | 0.020 | <0.02 | <0.02 | <0.08 | <0.03 | 0.07 | 0.09 | <0.013 | <0.02 | 0.37 | 52.47 | 99.92 | 3.9786 | 0.00086764 | 2.003 | 0.021357 | 1.9816 | 0.00083364 | 0.0084772 | 0.002922 | 0.0010077 | 0.00087377 | 0.0034334 | 0.0063568 | 0.016819 | 0.00094306 | 0.0015169 | 1.9817 | 0.7 | 0.020 | 0.3 | 0.04 | 0.020 | 0.04 | 0.020 | 0.04 | 0.04 | 0.14 | 0.06 | 0.06 | 0.14 | 0.020 | 0.04 | 0.02 | 0.02 | 0.02 | 0.02 | 0.02 | 0.02 | 0.01 | 0.02 | 0.02 | 0.08 | 0.03 | 0.02 | 0.08 | 0.01 | 0.02
OR.3539_006 | 31.0 | <0.018 | 15.0 | <0.017 | <0.02 | 0.18 | <0.015 | 0.020 | <0.02 | <0.08 | <0.03 | 0.14 | 0.13 | <0.014 | <0.02 | 0.53 | 52.93 | 99.99 | 3.974 | 0.00087112 | 2.0055 | 0.026006 | 1.9795 | 0.00078659 | 0.0077461 | 0.001427 | 0.0017989 | 0.00084447 | 0.0034349 | 0.012908 | 0.024666 | 0.0010306 | 0.0014013 | 1.9739 | 0.7 | 0.020 | 0.3 | 0.020 | 0.04 | 0.04 | 0.020 | 0.020 | 0.04 | 0.12 | 0.06 | 0.06 | 0.14 | 0.020 | 0.04 | 0.02 | 0.02 | 0.02 | 0.02 | 0.02 | 0.02 | 0.01 | 0.02 | 0.02 | 0.08 | 0.03 | 0.02 | 0.08 | 0.01 | 0.02
OR.3539_007 | 31.1 | <0.018 | 15.2 | <0.02 | <0.016 | 0.20 | <0.015 | 0.03 | <0.02 | <0.07 | 0.04 | 0.03 | 0.14 | <0.015 | <0.02 | 0.46 | 52.69 | 99.94 | 3.9685 | 0.00085058 | 2.0131 | 0.031488 | 1.9816 | 0.0008406 | 0.008548 | 0.0014268 | 0.0026799 | 0.00091495 | 0.0062295 | 0.0027471 | 0.026382 | 0.0010961 | 0.0015033 | 1.9721 | 0.7 | 0.020 | 0.3 | 0.04 | 0.020 | 0.04 | 0.020 | 0.04 | 0.04 | 0.12 | 0.06 | 0.04 | 0.14 | 0.020 | 0.04 | 0.02 | 0.02 | 0.02 | 0.02 | 0.02 | 0.02 | 0.01 | 0.02 | 0.02 | 0.07 | 0.03 | 0.03 | 0.08 | 0.02 | 0.02
OR.3539_009 | 31.2 | <0.018 | 15.3 | <0.02 | <0.016 | 0.17 | <0.015 | 0.02 | <0.02 | <0.08 | 0.06 | 0.03 | <0.08 | <0.014 | <0.02 | 0.44 | 52.68 | 99.89 | 3.9691 | 0.00085767 | 2.0188 | 0.030948 | 1.9879 | 0.00083802 | 0.0072435 | 0.0014701 | 0.0017811 | 0.00089525 | 0.0093156 | 0.0027387 | 0.010306 | 0.0010059 | 0.0013286 | 1.9884 | 0.7 | 0.020 | 0.3 | 0.04 | 0.020 | 0.04 | 0.020 | 0.04 | 0.04 | 0.12 | 0.08 | 0.04 | 0.14 | 0.020 | 0.04 | 0.02 | 0.02 | 0.02 | 0.02 | 0.02 | 0.02 | 0.02 | 0.02 | 0.02 | 0.08 | 0.04 | 0.02 | 0.08 | 0.01 | 0.02
OR.3539_010 | 31.7 | <0.018 | 15.4 | <0.02 | <0.017 | 0.18 | <0.015 | <0.017 | <0.02 | <0.07 | 0.06 | 0.03 | 0.11 | <0.013 | <0.02 | 0.29 | 52.21 | 99.96 | 3.9739 | 0.00086085 | 2.0095 | 0.026147 | 1.9834 | 0.00080464 | 0.0075698 | 0.0014227 | 0.0009427 | 0.00086276 | 0.0091944 | 0.002703 | 0.020396 | 0.00094997 | 0.0014211 | 1.9782 | 0.7 | 0.020 | 0.3 | 0.04 | 0.020 | 0.04 | 0.020 | 0.020 | 0.04 | 0.12 | 0.06 | 0.04 | 0.14 | 0.020 | 0.04 | 0.02 | 0.02 | 0.02 | 0.02 | 0.02 | 0.02 | 0.02 | 0.02 | 0.02 | 0.07 | 0.03 | 0.03 | 0.08 | 0.01 | 0.02
OR.3539_011 | 30.5 | <0.02 | 15.0 | <0.02 | <0.02 | 0.21 | <0.014 | 0.05 | <0.02 | <0.08 | 0.07 | 0.17 | 0.12 | 0.020 | <0.02 | 0.62 | 53.17 | 99.98 | 3.9521 | 0.00090468 | 2.0259 | 0.04788 | 1.978 | 0.00080851 | 0.0091289 | 0.0013928 | 0.0045429 | 0.0009306 | 0.011088 | 0.015833 | 0.023 | 0.0022718 | 0.0014423 | 1.9756 | 0.7 | 0.04 | 0.3 | 0.04 | 0.04 | 0.04 | 0.020 | 0.04 | 0.04 | 0.12 | 0.08 | 0.06 | 0.14 | 0.020 | 0.04 | 0.02 | 0.02 | 0.02 | 0.02 | 0.02 | 0.02 | 0.01 | 0.02 | 0.02 | 0.08 | 0.04 | 0.02 | 0.08 | 0.01 | 0.02
OR.3539_012 | 31.2 | <0.018 | 15.3 | <0.02 | <0.016 | 0.16 | <0.015 | 0.03 | <0.02 | <0.08 | 0.05 | 0.07 | <0.09 | <0.014 | <0.02 | 0.43 | 52.64 | 99.91 | 3.9664 | 0.00086249 | 2.0214 | 0.033606 | 1.9878 | 0.00085166 | 0.0068172 | 0.0014033 | 0.0026716 | 0.00086989 | 0.0077628 | 0.00639 | 0.010501 | 0.0010131 | 0.0014594 | 1.988 | 0.7 | 0.020 | 0.3 | 0.04 | 0.020 | 0.04 | 0.020 | 0.04 | 0.04 | 0.14 | 0.06 | 0.06 | 0.14 | 0.020 | 0.04 | 0.02 | 0.02 | 0.02 | 0.02 | 0.02 | 0.02 | 0.01 | 0.02 | 0.02 | 0.08 | 0.03 | 0.03 | 0.09 | 0.01 | 0.02
OR.3539_013 | 31.1 | <0.017 | 15.2 | <0.02 | <0.016 | 0.19 | <0.014 | 0.020 | <0.02 | <0.07 | 0.04 | 0.03 | 0.13 | <0.013 | 0.02 | 0.46 | 52.75 | 99.97 | 3.967 | 0.00084566 | 2.0169 | 0.033049 | 1.9839 | 0.00085425 | 0.00812 | 0.0013309 | 0.0017865 | 0.00094453 | 0.0062291 | 0.0027469 | 0.024495 | 0.00097264 | 0.0020198 | 1.9735 | 0.7 | 0.020 | 0.3 | 0.04 | 0.020 | 0.04 | 0.020 | 0.020 | 0.04 | 0.12 | 0.06 | 0.04 | 0.14 | 0.020 | 0.04 | 0.02 | 0.02 | 0.02 | 0.02 | 0.02 | 0.02 | 0.01 | 0.02 | 0.02 | 0.07 | 0.03 | 0.03 | 0.08 | 0.01 | 0.02
OR.3539_014 | 31.0 | <0.017 | 15.2 | <0.018 | <0.02 | 0.18 | <0.014 | 0.020 | <0.02 | <0.08 | 0.05 | 0.04 | 0.11 | <0.015 | <0.02 | 0.49 | 52.83 | 99.88 | 3.9671 | 0.00084327 | 2.0175 | 0.032887 | 1.9846 | 0.00083843 | 0.0077152 | 0.0013829 | 0.0017917 | 0.00089209 | 0.0078093 | 0.0036733 | 0.020788 | 0.0010701 | 0.001455 | 1.9778 | 0.7 | 0.020 | 0.3 | 0.020 | 0.04 | 0.04 | 0.020 | 0.020 | 0.04 | 0.12 | 0.06 | 0.04 | 0.14 | 0.020 | 0.04 | 0.02 | 0.02 | 0.02 | 0.02 | 0.02 | 0.02 | 0.01 | 0.02 | 0.02 | 0.08 | 0.03 | 0.02 | 0.09 | 0.01 | 0.02
OR.3539_015 | 31.9 | <0.02 | 15.4 | <0.02 | <0.012 | 0.19 | <0.014 | 0.02 | <0.02 | <0.08 | 0.09 | 0.03 | 0.12 | <0.014 | <0.02 | 0.24 | 52.01 | 99.96 | 3.9818 | 0.00085717 | 1.9957 | 0.01816 | 1.9776 | 0.00089072 | 0.0079562 | 0.0013322 | 0.0017504 | 0.00088397 | 0.013733 | 0.0026915 | 0.022155 | 0.00097435 | 0.00137 | 1.9765 | 0.7 | 0.04 | 0.3 | 0.04 | 0.020 | 0.04 | 0.020 | 0.04 | 0.04 | 0.14 | 0.08 | 0.06 | 0.14 | 0.020 | 0.04 | 0.02 | 0.02 | 0.02 | 0.02 | 0.01 | 0.02 | 0.01 | 0.02 | 0.02 | 0.08 | 0.03 | 0.03 | 0.08 | 0.01 | 0.02
OR.3539_016 | 30.9 | <0.018 | 15.3 | <0.016 | <0.016 | 0.17 | <0.015 | <0.02 | <0.02 | <0.07 | 0.08 | 0.19 | <0.08 | <0.014 | <0.02 | 0.48 | 52.73 | 99.95 | 3.9505 | 0.00086361 | 2.0381 | 0.049493 | 1.9886 | 0.00072001 | 0.0072937 | 0.0014034 | 0.0010317 | 0.00095249 | 0.012507 | 0.017465 | 0.010365 | 0.0010493 | 0.0012192 | 1.9884 | 0.7 | 0.020 | 0.3 | 0.020 | 0.020 | 0.04 | 0.020 | 0.04 | 0.04 | 0.12 | 0.08 | 0.08 | 0.14 | 0.020 | 0.04 | 0.02 | 0.02 | 0.02 | 0.02 | 0.02 | 0.02 | 0.01 | 0.02 | 0.02 | 0.07 | 0.03 | 0.03 | 0.08 | 0.01 | 0.02
OR.3539_017 | 31.1 | <0.018 | 15.2 | <0.02 | <0.015 | 0.22 | <0.015 | <0.016 | <0.02 | <0.07 | <0.03 | 0.04 | 0.09 | <0.013 | <0.02 | 0.49 | 52.84 | 99.97 | 3.9695 | 0.00086704 | 2.0161 | 0.030542 | 1.9856 | 0.00086532 | 0.0094232 | 0.0014203 | 0.00095433 | 0.00085326 | 0.0033681 | 0.0036707 | 0.016996 | 0.00094572 | 0.0015987 | 1.9814 | 0.7 | 0.020 | 0.3 | 0.04 | 0.020 | 0.04 | 0.020 | 0.020 | 0.04 | 0.12 | 0.06 | 0.06 | 0.14 | 0.020 | 0.04 | 0.02 | 0.02 | 0.02 | 0.02 | 0.02 | 0.02 | 0.01 | 0.02 | 0.02 | 0.07 | 0.03 | 0.03 | 0.08 | 0.01 | 0.02
OR.3539_021 | 31.4 | <0.018 | 15.4 | <0.02 | <0.02 | 0.14 | <0.015 | <0.016 | <0.02 | <0.08 | 0.08 | 0.04 | 0.10 | <0.014 | <0.02 | 0.35 | 52.37 | 99.95 | 3.9627 | 0.00087969 | 2.0251 | 0.037283 | 1.9878 | 0.00082233 | 0.0059178 | 0.0014395 | 0.00092457 | 0.00084624 | 0.012322 | 0.0036225 | 0.018637 | 0.0010338 | 0.001331 | 1.98 | 0.7 | 0.020 | 0.3 | 0.04 | 0.04 | 0.04 | 0.020 | 0.020 | 0.04 | 0.12 | 0.08 | 0.04 | 0.14 | 0.020 | 0.04 | 0.02 | 0.02 | 0.02 | 0.02 | 0.02 | 0.02 | 0.02 | 0.02 | 0.02 | 0.08 | 0.03 | 0.02 | 0.08 | 0.01 | 0.02
OR.3539_022 | 31.6 | <0.018 | 15.2 | <0.018 | <0.016 | 0.20 | <0.014 | <0.017 | <0.02 | <0.07 | <0.03 | 0.03 | <0.08 | <0.014 | <0.02 | 0.36 | 52.45 | 99.97 | 3.9832 | 0.0008568 | 2.0015 | 0.016828 | 1.9847 | 0.00080985 | 0.0084653 | 0.0013182 | 0.00098906 | 0.00084737 | 0.0034887 | 0.0027205 | 0.010056 | 0.00099206 | 0.0014173 | 1.9885 | 0.7 | 0.020 | 0.3 | 0.020 | 0.020 | 0.04 | 0.020 | 0.020 | 0.04 | 0.12 | 0.06 | 0.04 | 0.14 | 0.020 | 0.04 | 0.02 | 0.02 | 0.02 | 0.02 | 0.02 | 0.02 | 0.01 | 0.02 | 0.02 | 0.07 | 0.03 | 0.02 | 0.08 | 0.01 | 0.02
OR.3539_024 | 31.1 | <0.018 | 15.3 | <0.017 | <0.018 | 0.15 | <0.014 | <0.017 | <0.02 | <0.08 | 0.06 | 0.03 | 0.12 | <0.014 | <0.02 | 0.46 | 52.72 | 99.91 | 3.9613 | 0.00085498 | 2.0266 | 0.038729 | 1.9878 | 0.00078079 | 0.0064075 | 0.001359 | 0.00098657 | 0.00092716 | 0.0093392 | 0.0027456 | 0.022601 | 0.0010012 | 0.0014041 | 1.976 | 0.7 | 0.020 | 0.3 | 0.020 | 0.020 | 0.04 | 0.020 | 0.020 | 0.04 | 0.12 | 0.06 | 0.04 | 0.14 | 0.020 | 0.04 | 0.02 | 0.02 | 0.02 | 0.02 | 0.02 | 0.02 | 0.01 | 0.02 | 0.02 | 0.08 | 0.03 | 0.02 | 0.08 | 0.01 | 0.02
OR.3539_025 | 31.1 | <0.017 | 15.2 | <0.02 | <0.016 | 0.21 | <0.015 | <0.016 | <0.02 | <0.07 | <0.03 | 0.14 | 0.09 | <0.012 | <0.02 | 0.46 | 52.69 | 99.98 | 3.9659 | 0.00084626 | 2.0183 | 0.03406 | 1.9843 | 0.00089142 | 0.0089811 | 0.0014085 | 0.00095287 | 0.00091977 | 0.0033326 | 0.012828 | 0.01697 | 0.00090069 | 0.0013335 | 1.9817 | 0.7 | 0.020 | 0.3 | 0.04 | 0.020 | 0.04 | 0.020 | 0.020 | 0.04 | 0.12 | 0.06 | 0.06 | 0.14 | 0.020 | 0.04 | 0.02 | 0.02 | 0.02 | 0.02 | 0.02 | 0.02 | 0.01 | 0.02 | 0.02 | 0.07 | 0.03 | 0.03 | 0.08 | 0.01 | 0.02
OR.3539_026 | 31.6 | <0.018 | 15.3 | <0.018 | <0.015 | 0.20 | <0.015 | 0.02 | <0.02 | <0.08 | <0.03 | 0.04 | 0.14 | <0.014 | 0.03 | 0.31 | 52.22 | 99.96 | 3.9745 | 0.00085756 | 2.0065 | 0.025537 | 1.9809 | 0.00081955 | 0.0084255 | 0.0014535 | 0.001761 | 0.00094776 | 0.003163 | 0.0036103 | 0.026004 | 0.00098023 | 0.0029865 | 1.971 | 0.7 | 0.020 | 0.3 | 0.020 | 0.020 | 0.04 | 0.020 | 0.04 | 0.04 | 0.12 | 0.06 | 0.06 | 0.14 | 0.020 | 0.04 | 0.02 | 0.02 | 0.02 | 0.02 | 0.01 | 0.02 | 0.02 | 0.02 | 0.02 | 0.08 | 0.03 | 0.03 | 0.08 | 0.01 | 0.02
OR.3539_027 | 31.1 | <0.02 | 15.2 | <0.017 | <0.016 | 0.16 | <0.014 | <0.017 | <0.02 | <0.07 | <0.03 | 0.04 | <0.08 | <0.012 | <0.02 | 0.49 | 52.89 | 99.96 | 3.9713 | 0.00085797 | 2.019 | 0.028704 | 1.9903 | 0.00078352 | 0.0068586 | 0.0013446 | 0.0010075 | 0.00091765 | 0.0033505 | 0.0036736 | 0.009791 | 0.00086638 | 0.0012576 | 1.989 | 0.7 | 0.04 | 0.3 | 0.020 | 0.020 | 0.04 | 0.020 | 0.020 | 0.04 | 0.12 | 0.06 | 0.04 | 0.14 | 0.020 | 0.04 | 0.02 | 0.02 | 0.02 | 0.02 | 0.02 | 0.02 | 0.01 | 0.02 | 0.02 | 0.07 | 0.03 | 0.02 | 0.08 | 0.01 | 0.02
OR.3539_028 | 30.7 | <0.018 | 15.1 | <0.02 | <0.017 | 0.19 | <0.015 | <0.017 | <0.02 | <0.08 | 0.04 | 0.19 | 0.09 | <0.013 | <0.02 | 0.56 | 53.01 | 99.89 | 3.9608 | 0.00087964 | 2.0233 | 0.039169 | 1.9841 | 0.00082218 | 0.0082104 | 0.0014329 | 0.0009804 | 0.00094219 | 0.0062984 | 0.01759 | 0.017147 | 0.00091741 | 0.0014005 | 1.9815 | 0.7 | 0.020 | 0.3 | 0.04 | 0.020 | 0.04 | 0.020 | 0.020 | 0.04 | 0.12 | 0.06 | 0.08 | 0.14 | 0.020 | 0.04 | 0.02 | 0.02 | 0.02 | 0.02 | 0.02 | 0.02 | 0.01 | 0.02 | 0.02 | 0.08 | 0.03 | 0.02 | 0.08 | 0.01 | 0.02
OR.3539_030 | 30.2 | <0.018 | 15.0 | <0.02 | <0.015 | 0.20 | <0.015 | 0.04 | <0.02 | <0.08 | <0.03 | 0.20 | 0.10 | <0.013 | 0.03 | 0.7 | 53.46 | 99.96 | 3.9421 | 0.00090139 | 2.0449 | 0.057942 | 1.987 | 0.00089405 | 0.0087583 | 0.0014226 | 0.0036611 | 0.0009201 | 0.0035265 | 0.018764 | 0.019308 | 0.0009892 | 0.0031045 | 1.9776 | 0.7 | 0.020 | 0.3 | 0.04 | 0.020 | 0.04 | 0.020 | 0.04 | 0.04 | 0.14 | 0.06 | 0.08 | 0.14 | 0.020 | 0.04 | 0.02 | 0.02 | 0.02 | 0.02 | 0.02 | 0.02 | 0.01 | 0.02 | 0.02 | 0.08 | 0.03 | 0.03 | 0.09 | 0.01 | 0.02
OR.3539_031 | 30.9 | <0.018 | 15.1 | <0.02 | <0.016 | 0.22 | <0.015 | 0.04 | <0.02 | <0.07 | 0.05 | 0.07 | <0.08 | <0.014 | 0.03 | 0.53 | 52.94 | 99.96 | 3.9635 | 0.00086617 | 2.0215 | 0.036502 | 1.985 | 0.00084174 | 0.0094669 | 0.0014076 | 0.0035976 | 0.00089134 | 0.00784 | 0.0064536 | 0.010445 | 0.00099396 | 0.0030506 | 1.9865 | 0.7 | 0.020 | 0.3 | 0.04 | 0.020 | 0.04 | 0.020 | 0.04 | 0.04 | 0.12 | 0.06 | 0.06 | 0.14 | 0.020 | 0.04 | 0.02 | 0.02 | 0.02 | 0.02 | 0.02 | 0.02 | 0.01 | 0.02 | 0.02 | 0.07 | 0.03 | 0.02 | 0.08 | 0.01 | 0.02
OR.3539_032 | 31.1 | <0.02 | 15.3 | <0.02 | <0.017 | 0.18 | <0.014 | <0.02 | <0.02 | <0.07 | 0.06 | 0.04 | 0.11 | <0.013 | <0.02 | 0.47 | 52.77 | 99.98 | 3.9612 | 0.00086551 | 2.0258 | 0.038836 | 1.987 | 0.00081351 | 0.0076962 | 0.0013507 | 0.0010398 | 0.00080514 | 0.009348 | 0.0036642 | 0.020737 | 0.00094405 | 0.0014514 | 1.9778 | 0.7 | 0.04 | 0.3 | 0.04 | 0.020 | 0.04 | 0.020 | 0.04 | 0.04 | 0.12 | 0.06 | 0.04 | 0.14 | 0.020 | 0.04 | 0.02 | 0.02 | 0.02 | 0.02 | 0.02 | 0.02 | 0.01 | 0.02 | 0.02 | 0.07 | 0.03 | 0.02 | 0.08 | 0.01 | 0.02
OR.3539_033 | 31.9 | <0.017 | 14.5 | <0.018 | <0.017 | 0.18 | <0.015 | <0.017 | <0.02 | <0.07 | <0.03 | <0.03 | <0.08 | <0.013 | <0.02 | 0.44 | 52.8 | 99.95 | 4.047 | 0.00081873 | 1.9179 |  | 1.9179 | 0.00079686 | 0.0076679 | 0.0014221 | 0.00098965 | 0.00089928 | 0.0030875 | 0.0015009 | 0.010035 | 0.00092611 | 0.0014461 | 1.9885 | 0.7 | 0.020 | 0.3 | 0.020 | 0.020 | 0.04 | 0.020 | 0.020 | 0.04 | 0.12 | 0.06 | 0.04 | 0.14 | 0.020 | 0.04 | 0.02 | 0.02 | 0.02 | 0.02 | 0.02 | 0.02 | 0.01 | 0.02 | 0.02 | 0.07 | 0.03 | 0.03 | 0.08 | 0.01 | 0.02
OR.3539_036 | 31.1 | <0.017 | 15.3 |  | <0.016 | 0.21 | <0.015 | <0.017 | <0.02 | <0.08 | 0.09 | <0.03 | 0.09 | <0.013 | <0.02 | 0.46 | 52.74 | 99.99 | 3.961 | 0.00084144 | 2.0264 | 0.038957 | 1.9875 |  | 0.0089816 | 0.0014086 | 0.00098778 | 0.00086047 | 0.014026 | 0.0015903 | 0.016971 | 0.00095159 | 0.001465 | 1.9816 | 0.7 | 0.020 | 0.3 |  | 0.020 | 0.04 | 0.020 | 0.020 | 0.04 | 0.14 | 0.08 | 0.04 | 0.14 | 0.020 | 0.04 | 0.02 | 0.02 | 0.02 |  | 0.02 | 0.02 | 0.01 | 0.02 | 0.02 | 0.08 | 0.03 | 0.03 | 0.08 | 0.01 | 0.02
OR.3539_038 | 30.8 | <0.018 | 15.3 | <0.03 | <0.016 | 0.20 | <0.014 | <0.017 | <0.02 | <0.08 | 0.06 | 0.10 | 0.11 | <0.013 | <0.02 | 0.5 | 52.84 | 99.93 | 3.9508 | 0.00087429 | 2.0363 | 0.04921 | 1.9871 | 0.0011569 | 0.0085898 | 0.001376 | 0.00099777 | 0.00088537 | 0.00939 | 0.0092017 | 0.02083 | 0.0009337 | 0.0014513 | 1.9777 | 0.7 | 0.020 | 0.3 | 0.04 | 0.020 | 0.04 | 0.020 | 0.020 | 0.04 | 0.14 | 0.08 | 0.06 | 0.14 | 0.020 | 0.04 | 0.02 | 0.02 | 0.02 | 0.03 | 0.02 | 0.02 | 0.01 | 0.02 | 0.02 | 0.08 | 0.04 | 0.02 | 0.08 | 0.01 | 0.02
OR.3539_039 | 31.2 | <0.017 | 15.3 | <0.016 | <0.016 | 0.21 | <0.015 | 0.02 | <0.02 | <0.08 | 0.05 | 0.06 | 0.10 | <0.013 | <0.02 | 0.42 | 52.6 | 99.96 | 3.9633 | 0.0008282 | 2.0218 | 0.036659 | 1.9851 | 0.00072382 | 0.0089436 | 0.0013931 | 0.0017803 | 0.00091171 | 0.0077593 | 0.0054747 | 0.018777 | 0.00096926 | 0.0014522 | 1.9798 | 0.7 | 0.020 | 0.3 | 0.020 | 0.020 | 0.04 | 0.020 | 0.04 | 0.04 | 0.12 | 0.06 | 0.06 | 0.14 | 0.020 | 0.04 | 0.02 | 0.02 | 0.02 | 0.02 | 0.02 | 0.02 | 0.01 | 0.02 | 0.02 | 0.08 | 0.03 | 0.03 | 0.08 | 0.01 | 0.02
OR.3539_040 | 31.7 | <0.018 | 15.3 | <0.02 | <0.014 | 0.19 | <0.014 | 0.020 | <0.02 | <0.07 | 0.05 | 0.04 | 0.11 | <0.014 | <0.02 | 0.29 | 52.19 | 99.99 | 3.9794 | 0.00084636 | 2.0013 | 0.020561 | 1.9808 | 0.00082248 | 0.007989 | 0.0013377 | 0.0017576 | 0.00086261 | 0.0076607 | 0.0036034 | 0.020392 | 0.00096409 | 0.0014209 | 1.9782 | 0.7 | 0.020 | 0.3 | 0.04 | 0.020 | 0.04 | 0.020 | 0.020 | 0.04 | 0.12 | 0.06 | 0.06 | 0.14 | 0.020 | 0.04 | 0.02 | 0.02 | 0.02 | 0.02 | 0.01 | 0.02 | 0.01 | 0.02 | 0.02 | 0.07 | 0.03 | 0.03 | 0.08 | 0.01 | 0.02
OR.3539_042 | 30.9 | <0.018 | 15.1 | <0.02 | <0.018 | 0.26 | <0.015 | 0.03 | <0.02 | <0.08 | 0.08 | <0.03 | <0.08 | <0.013 | <0.02 | 0.53 | 52.95 | 99.97 | 3.9705 | 0.00087091 | 2.0117 | 0.02952 | 1.9822 | 0.00083699 | 0.011186 | 0.0014363 | 0.0026977 | 0.00095087 | 0.012542 | 0.0016596 | 0.0098886 | 0.00097186 | 0.0015199 | 1.9886 | 0.7 | 0.020 | 0.3 | 0.04 | 0.020 | 0.04 | 0.020 | 0.04 | 0.04 | 0.14 | 0.08 | 0.06 | 0.14 | 0.020 | 0.04 | 0.02 | 0.02 | 0.02 | 0.02 | 0.02 | 0.02 | 0.01 | 0.02 | 0.02 | 0.08 | 0.04 | 0.03 | 0.08 | 0.01 | 0.02
OR.3539_043 | 31.1 | <0.018 | 15.2 | <0.017 | <0.017 | 0.19 | <0.015 | <0.02 | <0.02 | <0.08 | 0.08 | 0.04 | 0.11 | <0.013 | <0.03 | 0.47 | 52.75 | 99.92 | 3.9625 | 0.00086094 | 2.0225 | 0.037486 | 1.985 | 0.00075893 | 0.0081266 | 0.0014183 | 0.00099364 | 0.00089019 | 0.012468 | 0.0036655 | 0.020744 | 0.00092984 | 0.0016753 | 1.9776 | 0.7 | 0.020 | 0.3 | 0.020 | 0.020 | 0.04 | 0.020 | 0.04 | 0.04 | 0.12 | 0.06 | 0.06 | 0.14 | 0.020 | 0.04 | 0.02 | 0.02 | 0.02 | 0.02 | 0.02 | 0.02 | 0.01 | 0.02 | 0.02 | 0.08 | 0.03 | 0.03 | 0.08 | 0.01 | 0.03
OR.3539_044 | 31.4 | <0.02 | 15.2 | <0.02 | <0.016 | 0.17 | <0.016 | <0.016 | <0.02 | <0.07 | 0.04 | 0.06 | 0.15 | <0.014 | <0.02 | 0.4 | 52.51 | 99.95 | 3.9728 | 0.00088389 | 2.0084 | 0.027247 | 1.9811 | 0.00093067 | 0.0072202 | 0.001513 | 0.00094629 | 0.00091342 | 0.0061905 | 0.0054597 | 0.028089 | 0.0010171 | 0.0014809 | 1.9704 | 0.7 | 0.04 | 0.3 | 0.04 | 0.020 | 0.04 | 0.020 | 0.020 | 0.04 | 0.12 | 0.06 | 0.06 | 0.14 | 0.020 | 0.04 | 0.02 | 0.02 | 0.02 | 0.02 | 0.02 | 0.02 | 0.02 | 0.02 | 0.02 | 0.07 | 0.03 | 0.03 | 0.08 | 0.01 | 0.02
OR.3539_045 | 31.5 | <0.017 | 15.4 | <0.018 | <0.016 | 0.17 | <0.015 | <0.02 | <0.02 | <0.08 | 0.09 | 0.03 | <0.09 | <0.014 | <0.02 | 0.33 | 52.31 | 99.93 | 3.9652 | 0.00082069 | 2.0231 | 0.034807 | 1.9883 | 0.00079395 | 0.0071744 | 0.0014278 | 0.0010034 | 0.0008658 | 0.01384 | 0.0027125 | 0.01028 | 0.0010035 | 0.0015752 | 1.9881 | 0.7 | 0.020 | 0.3 | 0.020 | 0.020 | 0.04 | 0.020 | 0.04 | 0.04 | 0.14 | 0.08 | 0.06 | 0.14 | 0.020 | 0.04 | 0.02 | 0.02 | 0.02 | 0.02 | 0.02 | 0.02 | 0.02 | 0.02 | 0.02 | 0.08 | 0.04 | 0.03 | 0.09 | 0.01 | 0.02
OR.3539_046 | 31.2 | <0.018 | 15.2 | <0.02 | <0.018 | 0.20 | <0.015 | <0.017 | <0.02 | <0.08 | <0.03 | 0.09 | 0.13 | <0.013 | <0.02 | 0.44 | 52.66 | 99.94 | 3.9734 | 0.00087372 | 2.0077 | 0.026584 | 1.9812 | 0.00081211 | 0.0085366 | 0.0014536 | 0.00096839 | 0.00090104 | 0.0034372 | 0.0082303 | 0.024465 | 0.00095692 | 0.0014161 | 1.9741 | 0.7 | 0.020 | 0.3 | 0.04 | 0.020 | 0.04 | 0.020 | 0.020 | 0.04 | 0.12 | 0.06 | 0.06 | 0.14 | 0.020 | 0.04 | 0.02 | 0.02 | 0.02 | 0.02 | 0.02 | 0.02 | 0.02 | 0.02 | 0.02 | 0.08 | 0.03 | 0.02 | 0.08 | 0.01 | 0.02
OR.3539_048 | 31.1 | <0.017 | 15.3 | <0.014 | <0.016 | 0.17 | <0.015 | 0.02 | <0.02 | <0.08 | 0.07 | 0.05 | 0.11 | <0.013 | <0.02 | 0.45 | 52.67 | 99.91 | 3.9605 | 0.0008451 | 2.0262 | 0.039527 | 1.9866 | 0.00062542 | 0.0072604 | 0.0014449 | 0.0017853 | 0.00086348 | 0.010894 | 0.0045751 | 0.020713 | 0.00093572 | 0.0013317 | 1.978 | 0.7 | 0.020 | 0.3 | 0.020 | 0.020 | 0.04 | 0.020 | 0.04 | 0.04 | 0.12 | 0.08 | 0.06 | 0.14 | 0.020 | 0.04 | 0.02 | 0.02 | 0.02 | 0.01 | 0.02 | 0.02 | 0.02 | 0.02 | 0.02 | 0.08 | 0.03 | 0.03 | 0.08 | 0.01 | 0.02
OR.3539_049 | 31.1 | <0.02 | 15.2 | <0.018 | <0.016 | 0.19 | <0.014 | <0.017 | <0.02 | <0.07 | 0.06 | 0.09 | 0.10 | <0.014 | <0.02 | 0.46 | 52.72 | 99.93 | 3.9632 | 0.00087512 | 2.0216 | 0.036795 | 1.9848 | 0.00081341 | 0.0081228 | 0.0013697 | 0.00096994 | 0.00095756 | 0.0093468 | 0.0082434 | 0.018849 | 0.001002 | 0.0014578 | 1.9797 | 0.7 | 0.04 | 0.3 | 0.020 | 0.020 | 0.04 | 0.020 | 0.020 | 0.04 | 0.12 | 0.06 | 0.06 | 0.14 | 0.020 | 0.04 | 0.02 | 0.02 | 0.02 | 0.02 | 0.02 | 0.02 | 0.01 | 0.02 | 0.02 | 0.07 | 0.03 | 0.03 | 0.08 | 0.01 | 0.02
OR.3539_050 | 31.3 | <0.018 | 15.3 | <0.018 | <0.015 | 0.18 | <0.014 | 0.020 | <0.02 | <0.07 | 0.09 | 0.06 | 0.11 | <0.013 | <0.02 | 0.39 | 52.47 | 99.96 | 3.9685 | 0.00085482 | 2.0134 | 0.031458 | 1.982 | 0.0008307 | 0.0076441 | 0.001294 | 0.0017752 | 0.00085861 | 0.013927 | 0.0054591 | 0.020596 | 0.00095929 | 0.0014611 | 1.9779 | 0.7 | 0.020 | 0.3 | 0.020 | 0.020 | 0.04 | 0.020 | 0.020 | 0.04 | 0.12 | 0.08 | 0.06 | 0.14 | 0.020 | 0.04 | 0.02 | 0.02 | 0.02 | 0.02 | 0.01 | 0.02 | 0.01 | 0.02 | 0.02 | 0.07 | 0.03 | 0.02 | 0.08 | 0.01 | 0.02
OR.5195_001 | 31.9 | <0.017 | 15.4 | <0.02 | <0.015 | 0.04 | 0.020 | <0.017 | <0.02 | <0.08 | 0.05 | <0.03 | <0.08 | <0.015 | <0.02 | 0.27 | 52.22 | 99.94 | 3.9867 | 0.00079548 | 2.0015 | 0.013315 | 1.9882 | 0.0008641 | 0.0016754 | 0.0028875 | 0.00093893 | 0.00088422 | 0.0076314 | 0.0016158 | 0.0099152 | 0.0010529 | 0.0014154 | 1.9887 | 0.7 | 0.020 | 0.3 | 0.04 | 0.020 | 0.04 | 0.020 | 0.020 | 0.04 | 0.14 | 0.06 | 0.04 | 0.14 | 0.020 | 0.04 | 0.02 | 0.02 | 0.02 | 0.02 | 0.02 | 0.02 | 0.02 | 0.02 | 0.02 | 0.08 | 0.03 | 0.03 | 0.08 | 0.01 | 0.02
OR.5195_002 | 31.2 | <0.017 | 15.4 | <0.016 | <0.09 | 0.03 | <0.015 | 0.03 | <0.02 | <0.08 | <0.04 | 0.06 | <0.08 | 0.030 | <0.02 | 0.44 | 52.75 | 100 | 3.9609 | 0.00081448 | 2.0318 | 0.03906 | 1.9927 | 0.00074277 | 0.0012789 | 0.0013849 | 0.0026731 | 0.00088304 | 0.0035845 | 0.0054801 | 0.0098472 | 0.0033418 | 0.0012834 | 1.9889 | 0.7 | 0.020 | 0.3 | 0.020 | 0.14 | 0.04 | 0.020 | 0.04 | 0.04 | 0.12 | 0.06 | 0.06 | 0.14 | 0.020 | 0.04 | 0.02 | 0.02 | 0.02 | 0.02 | 0.09 | 0.02 | 0.01 | 0.02 | 0.02 | 0.08 | 0.04 | 0.03 | 0.08 | 0.01 | 0.02
OR.5195_003 | 31.2 | <0.017 | 15.3 | <0.017 | <0.016 | 0.05 | 0.020 | <0.016 | <0.02 | <0.07 | 0.04 | 0.06 | <0.08 | <0.014 | <0.02 | 0.43 | 52.71 | 99.97 | 3.9664 | 0.000838 | 2.0274 | 0.033576 | 1.9938 | 0.0007831 | 0.0021297 | 0.0029363 | 0.00090272 | 0.00091605 | 0.0062083 | 0.0054754 | 0.0098998 | 0.0010128 | 0.0013543 | 1.9887 | 0.7 | 0.020 | 0.3 | 0.020 | 0.020 | 0.04 | 0.020 | 0.020 | 0.04 | 0.12 | 0.06 | 0.06 | 0.14 | 0.020 | 0.04 | 0.02 | 0.02 | 0.02 | 0.02 | 0.02 | 0.02 | 0.01 | 0.02 | 0.02 | 0.07 | 0.03 | 0.02 | 0.08 | 0.01 | 0.02
OR.5195_004 | 31.3 | <0.017 | 15.3 | <0.018 | <0.016 | 0.04 | <0.016 | 0.020 | <0.02 | <0.08 | 0.06 | 0.06 | <0.08 | <0.014 | <0.02 | 0.42 | 52.69 | 99.97 | 3.967 | 0.0008322 | 2.0264 | 0.033033 | 1.9933 | 0.0008004 | 0.0017018 | 0.0015442 | 0.0017785 | 0.00088127 | 0.0093018 | 0.0054692 | 0.0096446 | 0.0010261 | 0.0015815 | 1.9888 | 0.7 | 0.020 | 0.3 | 0.020 | 0.020 | 0.04 | 0.020 | 0.020 | 0.04 | 0.12 | 0.06 | 0.06 | 0.14 | 0.020 | 0.04 | 0.02 | 0.02 | 0.02 | 0.02 | 0.02 | 0.02 | 0.02 | 0.02 | 0.02 | 0.08 | 0.03 | 0.03 | 0.08 | 0.01 | 0.02
OR.5195_005 | 31.1 | <0.018 | 15.4 | <0.017 | <0.016 | 0.03 | 0.020 | <0.017 | <0.02 | <0.07 | <0.04 | 0.03 | <0.08 | <0.013 | <0.02 | 0.45 | 52.77 | 99.93 | 3.9547 | 0.00085411 | 2.0457 | 0.045329 | 2.0004 | 0.00078455 | 0.0012802 | 0.0029418 | 0.00097396 | 0.000867 | 0.0035476 | 0.0027428 | 0.010114 | 0.00093495 | 0.0014551 | 1.9884 | 0.7 | 0.020 | 0.3 | 0.020 | 0.020 | 0.04 | 0.020 | 0.020 | 0.04 | 0.12 | 0.06 | 0.04 | 0.14 | 0.020 | 0.04 | 0.02 | 0.02 | 0.02 | 0.02 | 0.02 | 0.02 | 0.02 | 0.02 | 0.02 | 0.07 | 0.04 | 0.03 | 0.08 | 0.01 | 0.02
OR.5195_006 | 31.0 | <0.017 | 15.5 | <0.017 | <0.015 | 0.06 | 0.020 | 0.02 | <0.02 | <0.08 | 0.07 | 0.14 | 0.08 | <0.014 | <0.02 | 0.43 | 52.63 | 100 | 3.941 | 0.00083827 | 2.0545 | 0.058961 | 1.9955 | 0.00078336 | 0.0025565 | 0.0029373 | 0.0017811 | 0.00089524 | 0.010868 | 0.01278 | 0.015029 | 0.0010059 | 0.001466 | 1.9835 | 0.7 | 0.020 | 0.3 | 0.020 | 0.020 | 0.04 | 0.020 | 0.04 | 0.04 | 0.14 | 0.06 | 0.06 | 0.14 | 0.020 | 0.04 | 0.02 | 0.02 | 0.02 | 0.02 | 0.02 | 0.02 | 0.01 | 0.02 | 0.02 | 0.08 | 0.03 | 0.02 | 0.08 | 0.01 | 0.02
OR.5195_007 | 31.2 | <0.0176 | 15.26 | <0.0182 | <0.0148 | 0.05 | <0.0157 | <0.0168 | <0.0211 | <0.0761 | 0.04 | 0.06 | <0.0841 | 0.02 | <0.0223 | 0.45 | 52.78 | 99.96 | 3.9698 | 0.0008538 | 2.0211 | 0.030219 | 1.9909 | 0.00082987 | 0.0021329 | 0.0015005 | 0.00097361 | 0.00089205 | 0.0062175 | 0.0054836 | 0.010281 | 0.0022292 | 0.0014611 | 1.9883 | [15 empty] | 0.0225 | 0.0176 | 0.0203 | 0.0182 | 0.0148 | 0.0196 | 0.0157 | 0.0168 | 0.0211 | 0.0761 | 0.0334 | 0.0243 | 0.0841 | 0.0132 | 0.0223
OR.5195_008 | 31.55 | <0.0174 | 15.5 | <0.0104 | <0.0156 | 0.02 | 0.02 | <0.0166 | <0.0206 | <0.0745 | 0.05 | 0.08 | 0.09 | <0.0128 | <0.0208 | 0.32 | 52.33 | 99.99 | 3.9652 | 0.00083376 | 2.0278 | 0.034848 | 1.9929 | 0.0004684 | 0.0008427 | 0.0029047 | 0.00095024 | 0.00086024 | 0.0076767 | 0.0072219 | 0.01672 | 0.00091601 | 0.0013462 | 1.9819 | [15 empty] | 0.0225 | 0.0174 | 0.0204 | 0.0104 | 0.0156 | 0.0197 | 0.0148 | 0.0166 | 0.0206 | 0.0745 | 0.0337 | 0.0244 | 0.0774 | 0.0128 | 0.0208
OR.5195_009 | 31.05 | <0.0177 | 15.36 | <0.018 | <0.0166 | <0.0205 | <0.0146 | 0.03 | <0.0218 | <0.0777 | 0.07 | 0.12 | <0.0834 | <0.013 | <0.021 | 0.45 | 52.73 | 99.94 | 3.9571 | 0.00086005 | 2.0377 | 0.04286 | 1.9948 | 0.00082208 | 0.00056934 | 0.0013976 | 0.0026791 | 0.00092315 | 0.010898 | 0.010985 | 0.010212 | 0.00094339 | 0.0013782 | 1.9884 | [15 empty] | 0.0223 | 0.0177 | 0.0199 | 0.018 | 0.0166 | 0.0205 | 0.0146 | 0.0165 | 0.0218 | 0.0777 | 0.0318 | 0.0254 | 0.0834 | 0.013 | 0.021
OR.5195_010 | 30.07 | <0.0177 | 16.0 | <0.0186 | <0.0164 | 0.07 | 0.03 | <0.0166 | <0.0201 | <0.0824 | 0.04 | 0.05 | <0.082 | 0.02 | <0.023 | 0.56 | 53.02 | 99.92 | 3.8742 | 0.00086947 | 2.1458 | 0.12578 | 2.0201 | 0.00085879 | 0.0030237 | 0.0044667 | 0.00097414 | 0.00086048 | 0.0062959 | 0.0046272 | 0.010151 | 0.0022573 | 0.001526 | 1.9883 | [15 empty] | 0.021 | 0.0177 | 0.0216 | 0.0186 | 0.0164 | 0.021 | 0.0135 | 0.0166 | 0.0201 | 0.0824 | 0.0305 | 0.0237 | 0.082 | 0.0132 | 0.023
OR.5195_011 | 31.42 | <0.0172 | 15.4 | <0.019 | <0.0152 | 0.04 | 0.02 | <0.0175 | <0.0211 | <0.081 | 0.06 | 0.03 | <0.0824 | <0.0129 | <0.0212 | 0.37 | 52.52 | 99.88 | 3.9686 | 0.0008283 | 2.0248 | 0.031396 | 1.9934 | 0.00086002 | 0.0016939 | 0.0029193 | 0.0010068 | 0.00088554 | 0.0092583 | 0.0027218 | 0.0099999 | 0.00092779 | 0.0013789 | 1.9886 | [15 empty] | 0.0219 | 0.0172 | 0.0212 | 0.019 | 0.0152 | 0.02 | 0.015 | 0.0175 | 0.0211 | 0.081 | 0.0292 | 0.0277 | 0.0824 | 0.0129 | 0.0212
OR.5195_013 | 31.4 | <0.018 | 15.3 | <0.02 | <0.016 | 0.03 | <0.015 | <0.017 | <0.02 | <0.08 | <0.03 | 0.05 | 0.09 | <0.012 | <0.02 | 0.39 | 52.57 | 99.92 | 3.9729 | 0.00084875 | 2.0197 | 0.027131 | 1.9926 | 0.00083402 | 0.0012722 | 0.0014251 | 0.00096785 | 0.000933 | 0.0033747 | 0.0045426 | 0.016827 | 0.00086427 | 0.0014525 | 1.9817 | 0.7 | 0.020 | 0.3 | 0.04 | 0.020 | 0.04 | 0.020 | 0.020 | 0.04 | 0.12 | 0.06 | 0.04 | 0.14 | 0.020 | 0.04 | 0.02 | 0.02 | 0.02 | 0.02 | 0.02 | 0.02 | 0.02 | 0.02 | 0.02 | 0.08 | 0.03 | 0.02 | 0.08 | 0.01 | 0.02
OR.5195_014 | 31.1 | <0.017 | 15.3 | <0.017 | <0.02 | 0.03 | 0.020 | <0.02 | <0.02 | <0.08 | <0.04 | 0.03 | <0.09 | <0.013 | <0.02 | 0.5 | 52.99 | 99.98 | 3.9674 | 0.00084713 | 2.0284 | 0.03256 | 1.9958 | 0.00078708 | 0.0012843 | 0.0029513 | 0.00099456 | 0.00088252 | 0.0035793 | 0.0027516 | 0.010699 | 0.00096705 | 0.0014335 | 1.9879 | 0.7 | 0.020 | 0.3 | 0.020 | 0.04 | 0.04 | 0.020 | 0.04 | 0.04 | 0.14 | 0.06 | 0.06 | 0.14 | 0.020 | 0.04 | 0.02 | 0.02 | 0.02 | 0.02 | 0.02 | 0.02 | 0.02 | 0.02 | 0.02 | 0.08 | 0.04 | 0.03 | 0.09 | 0.01 | 0.02
OR.5195_015 | 31.2 | <0.018 | 15.3 | <0.02 | <0.016 | <0.02 | 0.020 | 0.03 | <0.02 | <0.08 | 0.04 | 0.04 | <0.08 | <0.013 | <0.02 | 0.46 | 52.83 | 99.94 | 3.973 | 0.00086337 | 2.0195 | 0.027001 | 1.9925 | 0.00084342 | 0.00055446 | 0.0029403 | 0.0026743 | 0.00092573 | 0.0062166 | 0.0036552 | 0.010109 | 0.00096345 | 0.0013561 | 1.9885 | 0.7 | 0.020 | 0.3 | 0.04 | 0.020 | 0.04 | 0.020 | 0.04 | 0.04 | 0.14 | 0.06 | 0.04 | 0.14 | 0.020 | 0.04 | 0.02 | 0.02 | 0.02 | 0.02 | 0.02 | 0.02 | 0.01 | 0.02 | 0.02 | 0.08 | 0.04 | 0.02 | 0.08 | 0.01 | 0.02
OR.5195_016 | 31.4 | <0.017 | 15.4 | <0.02 | <0.015 | 0.02 | 0.020 | 0.02 | <0.02 | <0.08 | 0.04 | 0.08 | <0.08 | <0.014 | <0.02 | 0.38 | 52.55 | 99.94 | 3.9671 | 0.00082422 | 2.0266 | 0.032948 | 1.9936 | 0.00086531 | 0.00084767 | 0.0029218 | 0.0017717 | 0.00092833 | 0.0061776 | 0.0072645 | 0.0095958 | 0.001015 | 0.0015494 | 1.9889 | 0.7 | 0.020 | 0.3 | 0.04 | 0.020 | 0.04 | 0.020 | 0.04 | 0.04 | 0.12 | 0.06 | 0.06 | 0.14 | 0.020 | 0.04 | 0.02 | 0.02 | 0.02 | 0.02 | 0.01 | 0.02 | 0.01 | 0.02 | 0.02 | 0.08 | 0.03 | 0.03 | 0.08 | 0.01 | 0.02
OR.5195_017 | 31.6 | <0.018 | 15.5 | <0.02 | <0.017 | <0.02 | 0.030 | 0.03 | <0.02 | <0.08 | 0.09 | 0.04 | 0.11 | <0.013 | <0.02 | 0.3 | 52.24 | 99.96 | 3.9659 | 0.00083738 | 2.0223 | 0.034083 | 1.9883 | 0.00079158 | 0.00056341 | 0.004351 | 0.0026383 | 0.00083403 | 0.013799 | 0.0036059 | 0.020407 | 0.00093618 | 0.0012538 | 1.9783 | 0.7 | 0.020 | 0.3 | 0.04 | 0.020 | 0.04 | 0.020 | 0.04 | 0.04 | 0.12 | 0.08 | 0.04 | 0.14 | 0.020 | 0.04 | 0.02 | 0.02 | 0.02 | 0.02 | 0.02 | 0.02 | 0.02 | 0.02 | 0.02 | 0.08 | 0.03 | 0.02 | 0.08 | 0.01 | 0.02
OR.5195_018 | 31.6 | <0.018 | 15.4 | <0.017 | <0.016 | <0.02 | <0.015 | <0.017 | <0.02 | <0.07 | <0.03 | <0.03 | <0.08 | <0.014 | <0.02 | 0.35 | 52.48 | 99.95 | 3.9731 | 0.00087836 | 2.0233 | 0.026901 | 1.9964 | 0.00077597 | 0.00053222 | 0.0013806 | 0.00099198 | 0.00084496 | 0.0034188 | 0.0014988 | 0.0101 | 0.00096773 | 0.0013873 | 1.9885 | 0.7 | 0.020 | 0.3 | 0.020 | 0.020 | 0.04 | 0.020 | 0.020 | 0.04 | 0.12 | 0.06 | 0.04 | 0.14 | 0.020 | 0.04 | 0.02 | 0.02 | 0.02 | 0.02 | 0.02 | 0.02 | 0.01 | 0.02 | 0.02 | 0.07 | 0.03 | 0.03 | 0.08 | 0.01 | 0.02
OR.5195_019 | 31.9 | <0.017 | 15.5 | <0.02 | <0.017 | 0.02 | 0.020 | <0.02 | <0.02 | <0.07 | 0.07 | 0.06 | 0.08 | <0.014 | <0.02 | 0.22 | 51.99 | 99.95 | 3.9735 | 0.00082687 | 2.0162 | 0.026485 | 1.9897 | 0.00077273 | 0.00083574 | 0.0028807 | 0.00097077 | 0.00088212 | 0.010659 | 0.0053717 | 0.014739 | 0.0010078 | 0.0013864 | 1.9839 | 0.7 | 0.020 | 0.3 | 0.04 | 0.020 | 0.04 | 0.020 | 0.04 | 0.04 | 0.12 | 0.06 | 0.06 | 0.14 | 0.020 | 0.04 | 0.02 | 0.02 | 0.02 | 0.02 | 0.02 | 0.02 | 0.02 | 0.02 | 0.02 | 0.07 | 0.03 | 0.02 | 0.08 | 0.01 | 0.02
OR.5195_021 | 31.3 | <0.017 | 15.3 | <0.016 | <0.016 | 0.04 | 0.020 | 0.02 | <0.02 | <0.07 | 0.06 | 0.03 | <0.08 | <0.013 | <0.02 | 0.42 | 52.66 | 99.95 | 3.9749 | 0.00083174 | 2.016 | 0.025082 | 1.9909 | 0.00073178 | 0.0017009 | 0.0029314 | 0.0017775 | 0.0009145 | 0.0092967 | 0.0027331 | 0.009883 | 0.00094609 | 0.0013585 | 1.9888 | 0.7 | 0.020 | 0.3 | 0.020 | 0.020 | 0.04 | 0.020 | 0.04 | 0.04 | 0.12 | 0.06 | 0.06 | 0.14 | 0.020 | 0.04 | 0.02 | 0.02 | 0.02 | 0.02 | 0.02 | 0.02 | 0.01 | 0.02 | 0.02 | 0.07 | 0.03 | 0.03 | 0.08 | 0.01 | 0.02
OR.5195_022 | 31.2 | <0.018 | 15.5 | <0.02 | <0.016 | 0.05 | 0.020 | 0.02 | <0.02 | <0.08 | 0.04 | 0.05 | 0.09 | <0.015 | <0.02 | 0.39 | 52.55 | 99.95 | 3.951 | 0.00086397 | 2.0452 | 0.048996 | 1.9962 | 0.00083021 | 0.0021221 | 0.0029259 | 0.0017742 | 0.00089596 | 0.0061862 | 0.0045466 | 0.016842 | 0.0010452 | 0.0014407 | 1.9817 | 0.7 | 0.020 | 0.3 | 0.04 | 0.020 | 0.04 | 0.020 | 0.04 | 0.04 | 0.14 | 0.06 | 0.06 | 0.14 | 0.020 | 0.04 | 0.02 | 0.02 | 0.02 | 0.02 | 0.02 | 0.02 | 0.01 | 0.02 | 0.02 | 0.08 | 0.03 | 0.02 | 0.08 | 0.01 | 0.02
OR.5195_023 | 31.4 | <0.018 | 15.4 | <0.02 | <0.011 | <0.02 | 0.030 | 0.02 | <0.02 | <0.07 | 0.06 | <0.03 | <0.08 | <0.013 | <0.02 | 0.39 | 52.6 | 100 | 3.9644 | 0.00084346 | 2.0304 | 0.035641 | 1.9948 | 0.00081091 | 0.00056198 | 0.0043826 | 0.0017716 | 0.00091989 | 0.0092661 | 0.0014932 | 0.010045 | 0.00094297 | 0.0015428 | 1.9884 | 0.7 | 0.020 | 0.3 | 0.04 | 0.020 | 0.04 | 0.020 | 0.04 | 0.04 | 0.12 | 0.08 | 0.04 | 0.14 | 0.020 | 0.04 | 0.02 | 0.02 | 0.02 | 0.02 | 0.01 | 0.02 | 0.01 | 0.02 | 0.02 | 0.07 | 0.03 | 0.03 | 0.08 | 0.01 | 0.02
OR.5195_024 | 31.3 | <0.018 | 15.3 | <0.02 | <0.014 | <0.02 | 0.020 | <0.016 | <0.02 | <0.08 | <0.03 | 0.03 | <0.08 | <0.014 | <0.02 | 0.45 | 52.83 | 99.98 | 3.975 | 0.00087295 | 2.0192 | 0.02499 | 1.9942 | 0.00084786 | 0.00056825 | 0.0029399 | 0.00092698 | 0.00085376 | 0.0031615 | 0.002741 | 0.010205 | 0.00099229 | 0.0013625 | 1.9884 | 0.7 | 0.020 | 0.3 | 0.04 | 0.020 | 0.04 | 0.020 | 0.020 | 0.04 | 0.14 | 0.06 | 0.04 | 0.14 | 0.020 | 0.04 | 0.02 | 0.02 | 0.02 | 0.02 | 0.01 | 0.02 | 0.01 | 0.02 | 0.02 | 0.08 | 0.03 | 0.02 | 0.08 | 0.01 | 0.02
OR.5195_025 | 31.6 | <0.02 | 15.4 | <0.018 | <0.016 | 0.04 | 0.020 | 0.04 | <0.02 | <0.07 | 0.06 | 0.05 | 0.16 | <0.014 | <0.02 | 0.32 | 52.3 | 99.98 | 3.9687 | 0.000863 | 2.0158 | 0.031349 | 1.9845 | 0.00080214 | 0.0016864 | 0.0029063 | 0.0035247 | 0.00091087 | 0.0092173 | 0.0045162 | 0.029741 | 0.0010025 | 0.0012368 | 1.969 | 0.7 | 0.04 | 0.3 | 0.020 | 0.020 | 0.04 | 0.020 | 0.04 | 0.04 | 0.12 | 0.06 | 0.06 | 0.14 | 0.020 | 0.04 | 0.02 | 0.02 | 0.02 | 0.02 | 0.02 | 0.02 | 0.02 | 0.02 | 0.02 | 0.07 | 0.03 | 0.03 | 0.08 | 0.01 | 0.02
OR.5195_026 | 30.0 | <0.02 | 16.1 | <0.02 | <0.017 | <0.02 | <0.014 | 0.02 | <0.02 | <0.08 | <0.03 | 0.05 | <0.08 | <0.013 | <0.02 | 0.57 | 53.05 | 99.89 | 3.8714 | 0.00092375 | 2.1571 | 0.1286 | 2.0285 | 0.00083131 | 0.00057573 | 0.0013359 | 0.0018061 | 0.00091638 | 0.0032952 | 0.0046285 | 0.010141 | 0.00096866 | 0.001407 | 1.9885 | 0.7 | 0.04 | 0.3 | 0.04 | 0.020 | 0.04 | 0.020 | 0.04 | 0.04 | 0.12 | 0.06 | 0.06 | 0.14 | 0.020 | 0.04 | 0.02 | 0.02 | 0.02 | 0.02 | 0.02 | 0.02 | 0.01 | 0.02 | 0.02 | 0.08 | 0.03 | 0.03 | 0.08 | 0.01 | 0.02
OR.5195_028 | 31.8 | <0.018 | 15.7 | <0.02 | <0.015 | <0.02 | 0.040 | 0.04 | <0.02 | <0.08 | 0.06 | 0.05 | 0.14 | <0.014 | <0.02 | 0.22 | 51.94 | 99.95 | 3.9579 | 0.00085022 | 2.0308 | 0.042085 | 1.9887 | 0.00085718 | 0.00055112 | 0.0057586 | 0.0034919 | 0.00082789 | 0.0091316 | 0.0044742 | 0.025781 | 0.00095766 | 0.0013152 | 1.9729 | 0.7 | 0.020 | 0.3 | 0.04 | 0.020 | 0.04 | 0.020 | 0.04 | 0.04 | 0.14 | 0.06 | 0.06 | 0.14 | 0.020 | 0.04 | 0.02 | 0.02 | 0.02 | 0.02 | 0.02 | 0.02 | 0.01 | 0.02 | 0.02 | 0.08 | 0.03 | 0.03 | 0.08 | 0.01 | 0.02
OR.5195_029 | 31.6 | <0.017 | 15.5 | <0.02 | <0.015 | <0.02 | <0.018 | 0.03 | <0.02 | <0.08 | 0.05 | 0.06 | <0.08 | <0.014 | 0.02 | 0.3 | 52.23 | 99.86 | 3.9658 | 0.00082247 | 2.0288 | 0.03425 | 1.9946 | 0.00085846 | 0.00055756 | 0.0016486 | 0.0026365 | 0.00084597 | 0.0076609 | 0.0054052 | 0.010146 | 0.00097839 | 0.0019873 | 1.9879 | 0.7 | 0.020 | 0.3 | 0.04 | 0.020 | 0.04 | 0.020 | 0.04 | 0.04 | 0.14 | 0.06 | 0.06 | 0.14 | 0.020 | 0.04 | 0.02 | 0.02 | 0.02 | 0.02 | 0.01 | 0.02 | 0.02 | 0.02 | 0.02 | 0.08 | 0.03 | 0.02 | 0.08 | 0.01 | 0.02
OR.5195_030 | 31.7 | <0.018 | 15.6 | <0.02 | <0.016 | <0.02 | 0.020 | 0.03 | <0.02 | <0.07 | <0.03 | 0.14 | 0.13 | <0.014 | <0.02 | 0.25 | 52.05 | 99.93 | 3.9631 | 0.00085797 | 2.0262 | 0.036937 | 1.9893 | 0.00083331 | 0.00055305 | 0.0028894 | 0.0026281 | 0.00086403 | 0.0031668 | 0.012572 | 0.024024 | 0.0009895 | 0.0013777 | 1.9746 | 0.7 | 0.020 | 0.3 | 0.04 | 0.020 | 0.04 | 0.020 | 0.04 | 0.04 | 0.12 | 0.06 | 0.06 | 0.14 | 0.020 | 0.04 | 0.02 | 0.02 | 0.02 | 0.02 | 0.02 | 0.02 | 0.01 | 0.02 | 0.02 | 0.07 | 0.03 | 0.03 | 0.08 | 0.01 | 0.02
OR.5195_031 | 31.3 | <0.017 | 15.3 | <0.02 | <0.015 | <0.02 | 0.020 | <0.017 | <0.017 | <0.08 | 0.07 | 0.13 | 0.10 | <0.013 | <0.03 | 0.4 | 52.54 | 99.84 | 3.9678 | 0.00084099 | 2.0203 | 0.032168 | 1.9881 | 0.00093584 | 0.00054974 | 0.0029299 | 0.00096425 | 0.00071606 | 0.010841 | 0.011837 | 0.018738 | 0.00096726 | 0.0017234 | 1.9795 | 0.7 | 0.020 | 0.3 | 0.04 | 0.020 | 0.04 | 0.020 | 0.020 | 0.020 | 0.12 | 0.06 | 0.06 | 0.14 | 0.020 | 0.04 | 0.02 | 0.02 | 0.02 | 0.02 | 0.01 | 0.02 | 0.02 | 0.02 | 0.02 | 0.08 | 0.03 | 0.02 | 0.08 | 0.01 | 0.03
OR.5195_032 | 31.3 | <0.018 | 15.4 | <0.02 | <0.017 | 0.02 | 0.020 | 0.02 | <0.02 | <0.08 | 0.05 | 0.09 | <0.08 | <0.015 | <0.02 | 0.4 | 52.6 | 99.93 | 3.9672 | 0.00085481 | 2.0253 | 0.032756 | 1.9925 | 0.00081708 | 0.00084934 | 0.0029276 | 0.0017752 | 0.00087965 | 0.0077372 | 0.0081886 | 0.010284 | 0.0010603 | 0.001409 | 1.9883 | 0.7 | 0.020 | 0.3 | 0.04 | 0.020 | 0.04 | 0.020 | 0.04 | 0.04 | 0.12 | 0.06 | 0.06 | 0.14 | 0.020 | 0.04 | 0.02 | 0.02 | 0.02 | 0.02 | 0.02 | 0.02 | 0.01 | 0.02 | 0.02 | 0.08 | 0.03 | 0.03 | 0.08 | 0.01 | 0.02
OR.5195_033 | 31.0 | <0.018 | 15.2 | <0.018 | <0.018 | <0.02 | <0.015 | <0.017 | <0.02 | <0.07 | <0.03 | 0.07 | <0.08 | <0.012 | <0.02 | 0.51 | 53.02 | 99.98 | 3.9676 | 0.00086804 | 2.0291 | 0.032386 | 1.9967 | 0.00081131 | 0.00056304 | 0.0014123 | 0.00097872 | 0.00087974 | 0.0030978 | 0.0064311 | 0.010053 | 0.00090311 | 0.001561 | 1.9884 | 0.7 | 0.020 | 0.3 | 0.020 | 0.020 | 0.04 | 0.020 | 0.020 | 0.04 | 0.12 | 0.06 | 0.06 | 0.14 | 0.020 | 0.04 | 0.02 | 0.02 | 0.02 | 0.02 | 0.02 | 0.02 | 0.01 | 0.02 | 0.02 | 0.07 | 0.03 | 0.02 | 0.08 | 0.01 | 0.02
OR.5195_034 | 31.1 | <0.018 | 15.3 | <0.02 | <0.13 | <0.02 | <0.015 | 0.020 | <0.02 | <0.07 | 0.05 | 0.07 | <0.08 | <0.013 | 0.02 | 0.49 | 52.9 | 99.97 | 3.9674 | 0.00086659 | 2.027 | 0.032612 | 1.9944 | 0.0008008 | 0.00058436 | 0.0014771 | 0.0017895 | 0.00093767 | 0.0077997 | 0.0064204 | 0.0098273 | 0.00094523 | 0.0020233 | 1.9881 | 0.7 | 0.020 | 0.3 | 0.04 | 0.22 | 0.04 | 0.020 | 0.020 | 0.04 | 0.12 | 0.06 | 0.06 | 0.14 | 0.020 | 0.04 | 0.02 | 0.02 | 0.02 | 0.02 | 0.1 | 0.02 | 0.02 | 0.02 | 0.02 | 0.07 | 0.03 | 0.02 | 0.08 | 0.01 | 0.02
OR.5195_035 | 31.1 | <0.02 | 15.4 | <0.02 | <0.016 | <0.02 | 0.030 | 0.020 | <0.02 | <0.08 | 0.06 | 0.07 | <0.08 | <0.013 | <0.02 | 0.46 | 52.81 | 99.95 | 3.9542 | 0.0008834 | 2.0421 | 0.045813 | 1.9963 | 0.00086227 | 0.00056041 | 0.0044135 | 0.0017842 | 0.00092216 | 0.0093316 | 0.0064011 | 0.010177 | 0.00093514 | 0.0015669 | 1.9883 | 0.7 | 0.04 | 0.3 | 0.04 | 0.020 | 0.04 | 0.020 | 0.020 | 0.04 | 0.14 | 0.06 | 0.06 | 0.14 | 0.020 | 0.04 | 0.02 | 0.02 | 0.02 | 0.02 | 0.02 | 0.02 | 0.01 | 0.02 | 0.02 | 0.08 | 0.03 | 0.03 | 0.08 | 0.01 | 0.02
OR.5195_036 | 31.0 | <0.017 | 15.4 | <0.017 | <0.016 | 0.02 | <0.016 | <0.017 | <0.02 | <0.08 | 0.04 | 0.04 | <0.08 | <0.014 | <0.02 | 0.48 | 52.87 | 99.89 | 3.9557 | 0.00083194 | 2.0442 | 0.044263 | 2 | 0.00077282 | 0.00085562 | 0.0015432 | 0.00097061 | 0.00094551 | 0.0062355 | 0.0036663 | 0.010225 | 0.0010318 | 0.0013668 | 1.9884 | 0.7 | 0.020 | 0.3 | 0.020 | 0.020 | 0.04 | 0.020 | 0.020 | 0.04 | 0.14 | 0.06 | 0.06 | 0.14 | 0.020 | 0.04 | 0.02 | 0.02 | 0.02 | 0.02 | 0.02 | 0.02 | 0.02 | 0.02 | 0.02 | 0.08 | 0.03 | 0.03 | 0.08 | 0.01 | 0.02
OR.5195_037 | 31.3 | <0.017 | 15.2 | <0.018 | <0.014 | <0.02 | 0.040 | 0.02 | <0.02 | <0.07 | 0.12 | 0.03 | <0.08 | <0.014 | <0.02 | 0.43 | 52.72 | 99.98 | 3.9752 | 0.00083798 | 2.0115 | 0.024781 | 1.9867 | 0.00080585 | 0.00057586 | 0.0058725 | 0.0017805 | 0.00091181 | 0.018624 | 0.0027376 | 0.0098751 | 0.0009766 | 0.0014262 | 1.9887 | 0.7 | 0.020 | 0.3 | 0.020 | 0.020 | 0.04 | 0.020 | 0.04 | 0.04 | 0.12 | 0.08 | 0.04 | 0.14 | 0.020 | 0.04 | 0.02 | 0.02 | 0.02 | 0.02 | 0.01 | 0.02 | 0.01 | 0.02 | 0.02 | 0.07 | 0.03 | 0.03 | 0.08 | 0.01 | 0.02
OR.5195_038 | 30.9 | <0.018 | 15.9 | <0.018 | <0.016 | 0.05 | 0.040 | 0.03 | <0.02 | <0.08 | 0.06 | 0.22 | <0.09 | <0.014 | <0.02 | 0.37 | 52.35 | 99.96 | 3.9099 | 0.00084507 | 2.0936 | 0.090129 | 2.0035 | 0.00082154 | 0.0021231 | 0.0058546 | 0.0026625 | 0.00090902 | 0.0092838 | 0.020015 | 0.010344 | 0.00098083 | 0.0013632 | 1.9883 | 0.7 | 0.020 | 0.3 | 0.020 | 0.020 | 0.04 | 0.020 | 0.04 | 0.04 | 0.12 | 0.06 | 0.08 | 0.14 | 0.020 | 0.04 | 0.02 | 0.02 | 0.02 | 0.02 | 0.02 | 0.02 | 0.01 | 0.02 | 0.02 | 0.08 | 0.03 | 0.03 | 0.09 | 0.01 | 0.02
OR.5195_039 | 29.8 | <0.018 | 16.3 | <0.018 | <0.016 | 0.05 | 0.040 | 0.03 | <0.007 | <0.08 | 0.04 | 0.14 | <0.08 | 0.030 | <0.02 | 0.56 | 52.98 | 99.92 | 3.8409 | 0.0008753 | 2.1843 | 0.1591 | 2.0253 | 0.00083197 | 0.002162 | 0.0059618 | 0.0027113 | 0.00030427 | 0.0063025 | 0.01297 | 0.010285 | 0.0033896 | 0.0013483 | 1.9884 | 0.7 | 0.020 | 0.3 | 0.020 | 0.020 | 0.04 | 0.020 | 0.04 | 0.020 | 0.12 | 0.06 | 0.06 | 0.14 | 0.020 | 0.04 | 0.02 | 0.02 | 0.02 | 0.02 | 0.02 | 0.02 | 0.01 | 0.02 | 0.007 | 0.08 | 0.03 | 0.02 | 0.08 | 0.01 | 0.02
OR.5195_040 | 31.5 | <0.018 | 15.2 | <0.02 | <0.017 | 0.03 | 0.030 | <0.017 | <0.02 | <0.08 | 0.05 | <0.02 | <0.08 | <0.013 | <0.02 | 0.4 | 52.68 | 99.97 | 3.9834 | 0.00084401 | 2.0054 | 0.016609 | 1.9888 | 0.00081144 | 0.0012723 | 0.0043854 | 0.00098524 | 0.00086585 | 0.0077268 | 0.001447 | 0.010088 | 0.00095799 | 0.0014396 | 1.9885 | 0.7 | 0.020 | 0.3 | 0.04 | 0.020 | 0.04 | 0.020 | 0.020 | 0.04 | 0.12 | 0.06 | 0.04 | 0.14 | 0.020 | 0.04 | 0.02 | 0.02 | 0.02 | 0.02 | 0.02 | 0.02 | 0.01 | 0.02 | 0.02 | 0.08 | 0.03 | 0.02 | 0.08 | 0.01 | 0.02
OR.5195_041 | 31.2 | <0.018 | 15.3 | <0.017 | <0.016 | <0.02 | 0.030 | <0.017 | <0.02 | <0.08 | 0.09 | <0.02 | <0.09 | <0.013 | <0.02 | 0.46 | 52.81 | 99.87 | 3.9693 | 0.00084912 | 2.0228 | 0.030702 | 1.9921 | 0.00079354 | 0.00056853 | 0.0044119 | 0.0009854 | 0.0008584 | 0.013992 | 0.0014379 | 0.010418 | 0.00090581 | 0.0014025 | 1.9882 | 0.7 | 0.020 | 0.3 | 0.020 | 0.020 | 0.04 | 0.020 | 0.020 | 0.04 | 0.14 | 0.08 | 0.04 | 0.14 | 0.020 | 0.04 | 0.02 | 0.02 | 0.02 | 0.02 | 0.02 | 0.02 | 0.01 | 0.02 | 0.02 | 0.08 | 0.03 | 0.02 | 0.09 | 0.01 | 0.02
OR.5195_043 | 30.8 | <0.017 | 15.9 | <0.02 | <0.016 | 0.03 | 0.020 | 0.02 | <0.02 | <0.08 | <0.03 | 0.08 | <0.08 | <0.014 | <0.02 | 0.43 | 52.64 | 99.92 | 3.9138 | 0.00084301 | 2.0979 | 0.086156 | 2.0117 | 0.00085612 | 0.0012781 | 0.0029369 | 0.0017809 | 0.00090779 | 0.0034913 | 0.007302 | 0.010048 | 0.00099853 | 0.0014004 | 1.9886 | 0.7 | 0.020 | 0.3 | 0.04 | 0.020 | 0.04 | 0.020 | 0.04 | 0.04 | 0.12 | 0.06 | 0.06 | 0.14 | 0.020 | 0.04 | 0.02 | 0.02 | 0.02 | 0.02 | 0.02 | 0.02 | 0.01 | 0.02 | 0.02 | 0.08 | 0.03 | 0.02 | 0.08 | 0.01 | 0.02
OR.5195_044 | 30.9 | <0.017 | 15.9 | <0.017 | <0.016 | 0.05 | 0.030 | 0.02 | <0.02 | <0.07 | 0.08 | 0.21 | <0.08 | <0.014 | <0.02 | 0.36 | 52.32 | 99.98 | 3.9063 | 0.00083465 | 2.0996 | 0.093725 | 2.0059 | 0.0007709 | 0.0021212 | 0.0043869 | 0.0017734 | 0.00088716 | 0.012367 | 0.019087 | 0.0096413 | 0.00099434 | 0.0013358 | 1.989 | 0.7 | 0.020 | 0.3 | 0.020 | 0.020 | 0.04 | 0.020 | 0.04 | 0.04 | 0.12 | 0.06 | 0.08 | 0.14 | 0.020 | 0.04 | 0.02 | 0.02 | 0.02 | 0.02 | 0.02 | 0.02 | 0.02 | 0.02 | 0.02 | 0.07 | 0.03 | 0.03 | 0.08 | 0.01 | 0.02
OR.5195_045 | 29.7 | <0.018 | 16.8 | <0.017 | <0.2 | 0.05 | 0.030 | 0.05 | <0.02 | <0.08 | 0.04 | 0.04 | 0.14 | 0.030 | <0.02 | 0.46 | 52.54 | 99.88 | 3.8012 | 0.00086771 | 2.2346 | 0.19881 | 2.0358 | 0.00079267 | 0.0021433 | 0.0044326 | 0.0044797 | 0.00090065 | 0.0062479 | 0.0036735 | 0.026459 | 0.0033602 | 0.0013761 | 1.9722 | 0.7 | 0.020 | 0.3 | 0.020 | 0.4 | 0.04 | 0.020 | 0.04 | 0.04 | 0.12 | 0.08 | 0.06 | 0.14 | 0.020 | 0.04 | 0.02 | 0.02 | 0.02 | 0.02 | 0.2 | 0.02 | 0.02 | 0.02 | 0.02 | 0.08 | 0.04 | 0.03 | 0.08 | 0.01 | 0.02
OR.5195_046 | 31.3 | <0.018 | 15.3 | <0.02 | <0.016 | <0.02 | <0.015 | <0.016 | <0.02 | <0.08 | 0.04 | <0.03 | <0.08 | <0.014 | <0.02 | 0.44 | 52.75 | 99.88 | 3.976 | 0.00086665 | 2.0185 | 0.02404 | 1.9944 | 0.00081003 | 0.00056176 | 0.0014022 | 0.00094856 | 0.00085654 | 0.0062053 | 0.0015771 | 0.0097242 | 0.0010412 | 0.0013602 | 1.9889 | 0.7 | 0.020 | 0.3 | 0.04 | 0.020 | 0.04 | 0.020 | 0.020 | 0.04 | 0.14 | 0.06 | 0.04 | 0.14 | 0.020 | 0.04 | 0.02 | 0.02 | 0.02 | 0.02 | 0.02 | 0.02 | 0.01 | 0.02 | 0.02 | 0.08 | 0.03 | 0.03 | 0.08 | 0.01 | 0.02
OR.5195_047 | 31.7 | <0.018 | 15.5 | <0.02 | <0.016 | 0.03 | 0.020 | 0.03 | <0.02 | <0.08 | 0.05 | 0.05 | 0.11 | <0.013 | <0.02 | 0.29 | 52.24 | 99.99 | 3.969 | 0.00085079 | 2.0201 | 0.030962 | 1.9891 | 0.00080867 | 0.0012609 | 0.0028974 | 0.0026354 | 0.00087059 | 0.0076576 | 0.0045024 | 0.020384 | 0.00094941 | 0.0012976 | 1.9783 | 0.7 | 0.020 | 0.3 | 0.04 | 0.020 | 0.04 | 0.020 | 0.04 | 0.04 | 0.14 | 0.06 | 0.06 | 0.14 | 0.020 | 0.04 | 0.02 | 0.02 | 0.02 | 0.02 | 0.02 | 0.02 | 0.01 | 0.02 | 0.02 | 0.08 | 0.03 | 0.02 | 0.08 | 0.01 | 0.02
OR.5195_048 | 31.1 | <0.018 | 15.5 | <0.02 | <0.014 | 0.05 | 0.020 | 0.020 | <0.02 | <0.07 | <0.03 | 0.07 | <0.08 | <0.014 | <0.02 | 0.43 | 52.71 | 100 | 3.9525 | 0.00084769 | 2.0459 | 0.047521 | 1.9984 | 0.00082864 | 0.0021297 | 0.0029364 | 0.0017805 | 0.00088229 | 0.0033898 | 0.006388 | 0.010034 | 0.0010056 | 0.0014001 | 1.9886 | 0.7 | 0.020 | 0.3 | 0.04 | 0.020 | 0.04 | 0.020 | 0.020 | 0.04 | 0.12 | 0.06 | 0.06 | 0.14 | 0.020 | 0.04 | 0.02 | 0.02 | 0.02 | 0.02 | 0.01 | 0.02 | 0.01 | 0.02 | 0.02 | 0.07 | 0.03 | 0.03 | 0.08 | 0.01 | 0.02
OR.5195_049 | 31.6 | <0.018 | 15.4 | <0.018 | <0.016 | 0.03 | 0.020 | 0.020 | <0.02 | <0.07 | 0.04 | 0.04 | <0.08 | <0.013 | <0.02 | 0.35 | 52.46 | 99.93 | 3.9756 | 0.0008744 | 2.0161 | 0.024378 | 1.9917 | 0.0008309 | 0.0012674 | 0.0029124 | 0.001766 | 0.00087508 | 0.0061576 | 0.0036205 | 0.010025 | 0.00090408 | 0.0015184 | 1.9885 | 0.7 | 0.020 | 0.3 | 0.020 | 0.020 | 0.04 | 0.020 | 0.020 | 0.04 | 0.12 | 0.06 | 0.06 | 0.14 | 0.020 | 0.04 | 0.02 | 0.02 | 0.02 | 0.02 | 0.02 | 0.02 | 0.01 | 0.02 | 0.02 | 0.07 | 0.03 | 0.03 | 0.08 | 0.01 | 0.02
OR.5195_050 | 31.6 | <0.018 | 15.4 | <0.02 | <0.016 | 0.05 | 0.020 | 0.03 | <0.02 | <0.08 | 0.06 | 0.05 | 0.09 | <0.014 | <0.02 | 0.34 | 52.41 | 99.98 | 3.9722 | 0.00084963 | 2.0156 | 0.027824 | 1.9878 | 0.00086627 | 0.0021105 | 0.0029098 | 0.0026467 | 0.00084922 | 0.0092284 | 0.0045217 | 0.016749 | 0.00096782 | 0.0012254 | 1.982 | 0.7 | 0.020 | 0.3 | 0.04 | 0.020 | 0.04 | 0.020 | 0.04 | 0.04 | 0.14 | 0.06 | 0.06 | 0.14 | 0.020 | 0.04 | 0.02 | 0.02 | 0.02 | 0.02 | 0.02 | 0.02 | 0.01 | 0.02 | 0.02 | 0.08 | 0.03 | 0.03 | 0.08 | 0.01 | 0.02

## G. III
Appendix G. III: Analyses of primary (NIST-612) and secondary (GSD-1G) standards used for LA-ICP-MS analyses of comparative pyrophyllite from the NHM Collection
Analysis | Standard | Standard | Concentration (ppm) | [56 empty] | Uncertainty (2SE, ppm) | [56 empty] | Limit of Detection (ppm)
|  | Type | Li | Be | B | Na | Mg | Si | P | K | Ca | Sc | Ti | V | Cr | Mn | Fe | Co | Ni | Cu | Zn | Ge | Ga | As | Rb | Sr | Y | Zr | Nb | Mo | Ag | Cd | In | Sn | Sb | Te | Cs | Ba | La | Ce | Pr | Nd | Sm | Eu | Gd | Tb | Dy | Ho | Er | Tm | Yb | Lu | Hf | W | Tl | Pb | Bi | Th | U | Li | Be | B | Na | Mg | Si | P | K | Ca | Sc | Ti | V | Cr | Mn | Fe | Co | Ni | Cu | Zn | Ge | Ga | As | Rb | Sr | Y | Zr | Nb | Mo | Ag | Cd | In | Sn | Sb | Te | Cs | Ba | La | Ce | Pr | Nd | Sm | Eu | Gd | Tb | Dy | Ho | Er | Tm | Yb | Lu | Hf | W | Tl | Pb | Bi | Th | U | Li | Be | B | Na | Mg | Si | P | K | Ca | Sc | Ti | V | Cr | Mn | Fe | Co | Ni | Cu | Zn | Ge | Ga | As | Rb | Sr | Y | Zr | Nb | Mo | Ag | Cd | In | Sn | Sb | Te | Cs | Ba | La | Ce | Pr | Nd | Sm | Eu | Gd | Tb | Dy | Ho | Er | Tm | Yb | Lu | Hf | W | Tl | Pb | Bi | Th | U
210127_250_NIST612 | NIST612 | Primary | 40.1 | 36 | 34.3 | 101800 | 68.8 | 338000 | 56 | 66 | 84500 | 40.5 | 43 | 38.8 | 36.4 | 38.8 | 53 | 35.8 | 39.1 | 37.9 | 42 | 36.6 | 37.1 | 35.8 | 32.1 | 78.5 | 39.1 | 38.6 | 39.1 |  | 21.9 | 28.1 |  | 39.2 | 35.5 |  | 43.1 | 39.7 | 36.5 | 38.8 | 38.4 | 36.0 | 37.8 | 35.8 | 37.6 | 37.3 | 35.8 | 38.2 | 37.5 | 37.1 | 39.5 | 37.1 | 37.4 |  |  | 38.9 | 30.6 | 38.0 | 37.4 | 1.7 | 3 | 2.8 | 800 | 1.5 | 2400 | 17 | 8 | 1300 | 0.9 | 3 | 1.0 | 1.7 | 0.8 | 6 | 0.9 | 1.4 | 1.2 | 5 | 1.4 | 1.2 | 1.9 | 0.9 | 1.6 | 0.9 | 1.4 | 0.9 |  | 0.8 | 1.8 |  | 1.1 | 1.1 |  | 1.3 | 1.6 | 1.0 | 1.0 | 1.0 | 1.2 | 1.3 | 0.9 | 1.4 | 1.0 | 0.9 | 0.8 | 1.2 | 0.9 | 1.1 | 0.9 | 1.5 |  |  | 0.9 | 0.8 | 1.0 | 1.0 | 0.6 | 0.6 | 2 | 4 | 0.3 | 70 | 20 | 2 | 50 | 0.07 | 0.5 | 0.04 | 0.5 | 0.2 | 4 | 0.03 | 0.2 | 0.1 | 3 | 0.4 | 0.06 | 0.4 | 0.01 | 0.02 | 0.007 | 0.03 | 0.002 |  | 0.05 | 0.5 |  | 0.2 | 0.08 |  | 0.02 | 0.09 | 0.002 | 0.006 | 0.002 | 0.05 | 0.04 | 0.01 | 0.07 | 0.002 | 0.02 | 0.007 | 0.005 | 0.002 | 0.04 | 0.005 | 0.02 |  |  | 0.02 | 0.02 | 0.007 | 0.02
210127_251_NIST612 | NIST612 | Primary | 41.2 | 37.1 | 38 | 101900 | 66.9 | 337000 | 42 | 63 | 84800 | 39.5 | 42 | 38.7 | 37.8 | 39.1 | 54 | 35.0 | 38.8 | 37.2 | 34 | 36.6 | 36.1 | 35.2 | 30.8 | 78.5 | 38.3 | 37.6 | 38.7 |  | 21.9 | 29.3 |  | 39.0 | 34.5 |  | 43.1 | 38.6 | 36.2 | 38.5 | 38.1 | 35.5 | 37.8 | 35.9 | 37.4 | 38.0 | 35.1 | 38.7 | 38.7 | 36.7 | 39.5 | 37.4 | 37.2 |  |  | 38.6 | 29.6 | 37.6 | 37.3 | 1.6 | 2.8 | 4 | 800 | 1.4 | 3000 | 14 | 3 | 1100 | 0.8 | 3 | 1.0 | 1.9 | 0.7 | 5 | 0.9 | 1.5 | 1.0 | 4 | 1.5 | 1.1 | 2.1 | 0.8 | 1.3 | 0.8 | 0.9 | 0.7 |  | 0.8 | 1.7 |  | 1.4 | 1.0 |  | 0.9 | 1.1 | 0.7 | 0.9 | 0.8 | 1.1 | 1.6 | 0.8 | 1.0 | 0.9 | 0.8 | 0.8 | 0.9 | 0.8 | 1.0 | 0.7 | 1.1 |  |  | 0.9 | 0.8 | 0.8 | 0.9 | 0.6 | 0.1 | 3 | 4 | 0.3 | 70 | 15 | 2 | 60 | 0.06 | 0.6 | 0.03 | 0.5 | 0.2 | 4 | 0.03 | 0.2 | 0.1 | 3 | 0.4 | 0.05 | 0.4 | 0.03 | 0.003 | 0.002 | 0.02 | 0.01 |  | 0.04 | 0.4 |  | 0.2 | 0.09 |  | 0.01 | 0.06 | 0.008 | 0.006 | 0.002 | 0.009 | 0.05 | 0.01 | 0.01 | 0.009 | 0.006 | 0.002 | 0.02 | 0.006 | 0.02 | 0.002 | 0.03 |  |  | 0.03 | 0.03 | 0.002 | 0.02
210127_252_NIST612 | NIST612 | Primary | 39.3 | 37 | 33 | 101800 | 69.0 | 335000 | 41 | 58.5 | 85100 | 39.8 | 48 | 39.0 | 37.3 | 38.3 | 47 | 35.6 | 37.9 | 38.1 | 43 | 36.1 | 37.0 | 36.6 | 31.6 | 77.8 | 37.9 | 37.8 | 38.5 |  | 22.6 | 26.4 |  | 37.6 | 35.1 |  | 42.4 | 39.9 | 35.8 | 38.3 | 37.4 | 35.7 | 37.8 | 35.1 | 36.9 | 37.7 | 35.0 | 37.8 | 37.9 | 36.6 | 38.9 | 36.5 | 35.9 |  |  | 38.5 | 30.3 | 37.6 | 37.7 | 1.3 | 3 | 3 | 900 | 1.4 | 2200 | 15 | 2.6 | 1300 | 0.8 | 3 | 1.0 | 2.2 | 0.7 | 5 | 0.8 | 2.0 | 1.2 | 5 | 1.6 | 1.1 | 2.0 | 0.8 | 1.8 | 0.8 | 1.1 | 0.9 |  | 0.8 | 2.1 |  | 1.3 | 1.1 |  | 1.1 | 1.6 | 0.9 | 1.0 | 0.9 | 1.1 | 1.5 | 0.7 | 1.0 | 0.9 | 1.1 | 0.8 | 0.9 | 0.8 | 1.1 | 0.9 | 1.2 |  |  | 1.1 | 0.9 | 0.9 | 1.1 | 0.6 | 0.4 | 3 | 4 | 0.3 | 70 | 15 | 2 | 60 | 0.06 | 0.5 | 0.04 | 0.7 | 0.2 | 5 | 0.03 | 0.2 | 0.1 | 3 | 0.4 | 0.05 | 0.4 | 0.03 | 0.003 | 0.007 | 0.004 | 0.008 |  | 0.05 | 0.4 |  | 0.2 | 0.1 |  | 0.01 | 0.1 | 0.006 | 0.002 | 0.002 | 0.009 | 0.05 | 0.01 | 0.01 | 0.005 | 0.02 | 0.007 | 0.03 | 0.007 | 0.03 | 0.007 | 0.02 |  |  | 0.03 | 0.03 | 0.01 | 0.007
210127_275_NIST612 | NIST612 | Primary | 40.6 | 37 | 32.0 | 101500 | 68.3 | 338000 | 40 | 61.3 | 85800 | 39.5 | 44 | 38.7 | 36.5 | 38.3 | 51 | 35.8 | 38.6 | 37.9 | 38 | 36.0 | 37.5 | 35.6 | 31.3 | 78.0 | 38.0 | 37.7 | 38.8 |  | 21.7 | 27.7 |  | 38.1 | 34.4 |  | 42.6 | 39.7 | 35.7 | 38.3 | 38.0 | 34.9 | 37.2 | 35.6 | 37.7 | 37.3 | 35.9 | 38.3 | 37.7 | 36.8 | 39.1 | 36.9 | 36.0 |  |  | 38.5 | 30.4 | 38.0 | 37.3 | 1.5 | 3 | 2.8 | 900 | 1.6 | 2500 | 14 | 2.7 | 1000 | 0.6 | 3 | 0.9 | 1.8 | 0.7 | 6 | 0.7 | 1.4 | 0.9 | 4 | 1.3 | 1.0 | 1.6 | 0.7 | 1.3 | 0.8 | 1.0 | 0.8 |  | 0.7 | 1.7 |  | 0.9 | 1.0 |  | 0.9 | 1.4 | 0.7 | 0.9 | 0.8 | 1.0 | 1.1 | 0.7 | 1.1 | 0.7 | 0.8 | 0.6 | 0.7 | 0.7 | 1.2 | 0.6 | 1.0 |  |  | 0.9 | 0.7 | 0.7 | 0.7 | 0.5 | 0.09 | 2 | 4 | 0.2 | 60 | 10 | 2 | 50 | 0.07 | 0.6 | 0.03 | 0.6 | 0.2 | 4 | 0.03 | 0.2 | 0.1 | 3 | 0.3 | 0.04 | 0.3 | 0.03 | 0.01 | 0.007 | 0.02 | 0.002 |  | 0.02 | 0.4 |  | 0.2 | 0.07 |  | 0.01 | 0.05 | 0.002 | 0.008 | 0.007 | 0.04 | 0.04 | 0.01 | 0.009 | 0.006 | 0.006 | 0.007 | 0.01 | 0.004 | 0.04 | 0.008 | 0.02 |  |  | 0.03 | 0.02 | 0.01 | 0.006
210127_276_NIST612 | NIST612 | Primary | 39.6 | 40.3 | 33.0 | 101400 | 68.0 | 336000 | 56 | 61.2 | 84500 | 39.6 | 43 | 37.9 | 34.6 | 38.1 | 49 | 35.0 | 39.8 | 37.7 | 40 | 35.2 | 36.7 | 35.4 | 31.3 | 78.2 | 38.3 | 37.3 | 39.3 |  | 21.3 | 28.5 |  | 38.9 | 34.8 |  | 41.9 | 38.6 | 35.4 | 37.7 | 37.3 | 35.2 | 37.7 | 35.1 | 36.9 | 37.1 | 35.5 | 37.9 | 38.0 | 36.3 | 39.0 | 36.9 | 37.3 |  |  | 38.4 | 30.3 | 37.9 | 37.2 | 1.5 | 2.7 | 2.5 | 900 | 1.1 | 3000 | 14 | 2.4 | 1000 | 0.8 | 3 | 0.9 | 2.1 | 0.8 | 4 | 0.8 | 1.7 | 1.1 | 4 | 1.3 | 1.0 | 1.6 | 0.8 | 1.2 | 0.7 | 0.9 | 0.7 |  | 0.7 | 1.8 |  | 1.1 | 1.0 |  | 1.1 | 1.5 | 0.8 | 0.9 | 0.9 | 1.0 | 1.4 | 0.7 | 0.9 | 0.9 | 1.0 | 0.8 | 0.9 | 0.8 | 1.0 | 0.7 | 1.2 |  |  | 0.9 | 0.8 | 0.8 | 0.8 | 0.5 | 0.09 | 2 | 4 | 0.2 | 60 | 10 | 2 | 50 | 0.06 | 0.4 | 0.04 | 0.6 | 0.2 | 4 | 0.004 | 0.2 | 0.1 | 3 | 0.3 | 0.06 | 0.4 | 0.02 | 0.003 | 0.002 | 0.01 | 0.01 |  | 0.04 | 0.4 |  | 0.2 | 0.08 |  | 0.01 | 0.02 | 0.01 | 0.002 | 0.008 | 0.008 | 0.01 | 0.01 | 0.009 | 0.007 | 0.02 | 0.009 | 0.01 | 0.005 | 0.04 | 0.008 | 0.02 |  |  | 0.02 | 0.02 | 0.02 | 0.008
210127_277_NIST612 | NIST612 | Primary | 40.2 | 39 | 35 | 101800 | 67.3 | 339300 | 49 | 65 | 85900 | 40.2 | 44 | 39.4 | 36.1 | 39.3 | 51 | 36.2 | 39.3 | 38.5 | 41 | 36.6 | 37.8 | 35.7 | 31.6 | 79.4 | 38.1 | 37.7 | 39.1 |  | 22.2 | 28.5 |  | 38.9 | 33.9 |  | 42.5 | 39.5 | 36.2 | 38.4 | 37.8 | 35.0 | 38.0 | 36.0 | 37.2 | 37.9 | 35.3 | 38.6 | 38.1 | 37.0 | 38.9 | 36.8 | 36.4 |  |  | 38.5 | 30.1 | 37.8 | 37.5 | 1.4 | 3 | 3 | 800 | 1.4 | 2800 | 14 | 5 | 1200 | 0.6 | 3 | 0.9 | 2.0 | 0.7 | 6 | 0.9 | 1.5 | 1.0 | 6 | 1.5 | 1.1 | 2.0 | 0.8 | 1.6 | 0.7 | 0.9 | 0.8 |  | 0.8 | 1.7 |  | 1.1 | 0.9 |  | 0.9 | 1.2 | 0.7 | 0.7 | 0.9 | 1.0 | 1.2 | 0.8 | 1.1 | 0.8 | 0.9 | 0.8 | 0.8 | 0.7 | 1.1 | 0.8 | 1.2 |  |  | 0.8 | 0.6 | 1.0 | 0.8 | 0.6 | 0.3 | 2 | 4 | 0.2 | 60 | 10 | 2 | 50 | 0.06 | 0.5 | 0.05 | 0.5 | 0.2 | 4 | 0.02 | 0.2 | 0.1 | 3 | 0.3 | 0.04 | 0.5 | 0.03 | 0.01 | 0.002 | 0.02 | 0.007 |  | 0.05 | 0.3 |  | 0.2 | 0.09 |  | 0.01 | 0.02 | 0.006 | 0.01 | 0.01 | 0.008 | 0.01 | 0.01 | 0.06 | 0.007 | 0.006 | 0.008 | 0.02 | 0.005 | 0.02 | 0.005 | 0.03 |  |  | 0.03 | 0.02 | 0.01 | 0.008
210127_300_NIST612 | NIST612 | Primary | 40.3 | 37 | 36 | 101900 | 68.1 | 336000 | 48 | 60.7 | 84800 | 39.6 | 45 | 39.1 | 36.5 | 38.6 | 50 | 35.4 | 38.5 | 37.3 | 39 | 35.7 | 36.5 | 35.6 | 31.4 | 78.5 | 38.4 | 38.0 | 38.7 |  | 22.3 | 28.6 |  | 38.8 | 34.5 |  | 42.1 | 38.4 | 35.7 | 38.7 | 38.1 | 36.2 | 37.4 | 35.3 | 36.9 | 37.6 | 35.6 | 38.3 | 37.8 | 36.7 | 39.6 | 37.2 | 36.3 |  |  | 38.9 | 30.5 | 37.7 | 37.2 | 1.4 | 4 | 3 | 900 | 1.3 | 2700 | 15 | 2.6 | 1100 | 0.6 | 3 | 0.7 | 2.0 | 0.8 | 5 | 0.7 | 1.4 | 1.0 | 4 | 1.2 | 0.8 | 1.6 | 0.7 | 1.3 | 0.8 | 0.9 | 0.7 |  | 0.8 | 1.5 |  | 1.2 | 0.9 |  | 0.9 | 1.1 | 0.6 | 0.8 | 0.7 | 1.1 | 1.2 | 0.8 | 1.0 | 0.8 | 0.9 | 0.8 | 0.8 | 0.8 | 1.0 | 0.8 | 1.1 |  |  | 0.9 | 0.7 | 0.9 | 0.8 | 0.5 | 0.3 | 2 | 4 | 0.2 | 60 | 10 | 2 | 50 | 0.06 | 0.2 | 0.02 | 0.5 | 0.2 | 4 | 0.03 | 0.2 | 0.1 | 2 | 0.3 | 0.04 | 0.3 | 0.02 | 0.008 | 0.008 | 0.004 | 0.009 |  | 0.03 | 0.4 |  | 0.2 | 0.06 |  | 0.01 | 0.06 | 0.002 | 0.009 | 0.006 | 0.03 | 0.009 | 0.008 | 0.04 | 0.006 | 0.02 | 0.001 | 0.03 | 0.001 | 0.006 | 0.001 | 0.02 |  |  | 0.03 | 0.02 | 0.01 | 0.008
210127_301_NIST612 | NIST612 | Primary | 40.1 | 36 | 33.2 | 101200 | 67.9 | 338300 | 50 | 61.1 | 85100 | 40.3 | 45.9 | 39.0 | 35.4 | 38.7 | 52 | 35.6 | 37.7 | 37.7 | 37 | 35.9 | 37.2 | 34.9 | 31.2 | 77.5 | 38.1 | 38.0 | 38.7 |  | 21.6 | 27.5 |  | 38.3 | 34.0 |  | 42.6 | 39.7 | 35.7 | 38.2 | 37.4 | 35.1 | 36.8 | 35.3 | 37.3 | 37.1 | 35.4 | 38.0 | 37.6 | 36.8 | 38.9 | 37.0 | 36.3 |  |  | 38.0 | 29.9 | 37.5 | 37.3 | 1.2 | 3 | 2.9 | 900 | 1.2 | 2700 | 12 | 2.5 | 1100 | 0.8 | 2.9 | 0.9 | 1.8 | 0.9 | 5 | 0.8 | 1.6 | 1.1 | 4 | 1.5 | 1.1 | 1.5 | 0.7 | 1.5 | 0.8 | 0.9 | 0.8 |  | 0.6 | 1.5 |  | 1.2 | 0.9 |  | 0.9 | 1.3 | 0.7 | 1.0 | 0.9 | 1.2 | 1.3 | 0.9 | 1.2 | 0.9 | 1.1 | 0.9 | 1.0 | 0.9 | 1.1 | 0.7 | 1.1 |  |  | 0.9 | 0.8 | 0.9 | 0.9 | 0.5 | 0.3 | 2 | 4 | 0.2 | 60 | 13 | 2 | 50 | 0.06 | 0.5 | 0.03 | 0.6 | 0.2 | 4 | 0.03 | 0.1 | 0.1 | 2 | 0.3 | 0.03 | 0.4 | 0.03 | 0.002 | 0.01 | 0.02 | 0.01 |  | 0.04 | 0.4 |  | 0.2 | 0.07 |  | 0.009 | 0.06 | 0.008 | 0.005 | 0.006 | 0.03 | 0.009 | 0.02 | 0.05 | 0.006 | 0.03 | 0.007 | 0.02 | 0.006 | 0.03 | 0.005 | 0.02 |  |  | 0.04 | 0.02 | 0.01 | 0.008
210127_302_NIST612 | NIST612 | Primary | 40.7 | 39 | 36 | 100800 | 67.1 | 335000 | 55 | 63 | 85000 | 40.2 | 43 | 38.8 | 36.4 | 39.1 | 50 | 35.1 | 38.8 | 38.2 | 40 | 35.3 | 36.0 | 35.1 | 31.3 | 79.5 | 38.4 | 38.8 | 39.4 |  | 22.4 | 29.1 |  | 38.1 | 34.6 |  | 43.9 | 39.5 | 36.0 | 38.8 | 38.4 | 36.2 | 37.8 | 36.3 | 37.7 | 37.9 | 36.3 | 38.9 | 38.5 | 37.5 | 39.7 | 37.3 | 36.8 |  |  | 38.8 | 30.2 | 38.0 | 37.2 | 1.6 | 3 | 6 | 800 | 1.9 | 3000 | 15 | 4 | 1100 | 0.7 | 3 | 1.0 | 2.0 | 1.0 | 6 | 0.9 | 1.8 | 1.2 | 5 | 1.5 | 1.2 | 1.7 | 0.7 | 1.7 | 0.8 | 0.9 | 0.9 |  | 0.8 | 2.1 |  | 1.0 | 0.9 |  | 1.0 | 1.5 | 0.9 | 0.8 | 0.9 | 1.2 | 1.6 | 0.9 | 1.0 | 0.9 | 0.9 | 0.8 | 1.0 | 0.9 | 1.2 | 0.9 | 1.3 |  |  | 0.8 | 0.7 | 1.0 | 1.0 | 0.5 | 0.4 | 2 | 4 | 0.2 | 60 | 10 | 2 | 50 | 0.06 | 0.4 | 0.03 | 0.5 | 0.2 | 4 | 0.02 | 0.2 | 0.09 | 3 | 0.3 | 0.05 | 0.4 | 0.03 | 0.003 | 0.002 | 0.02 | 0.003 |  | 0.05 | 0.3 |  | 0.2 | 0.06 |  | 0.02 | 0.02 | 0.009 | 0.007 | 0.006 | 0.05 | 0.01 | 0.009 | 0.04 | 0.006 | 0.02 | 0.005 | 0.005 | 0.007 | 0.008 | 0.008 | 0.03 |  |  | 0.02 | 0.02 | 0.002 | 0.01
210127_325_NIST612 | NIST612 | Primary | 39.1 | 38 | 34 | 101400 | 68.7 | 335200 | 33 | 62.3 | 85200 | 39.7 | 44.3 | 39.3 | 36.5 | 38.6 | 51 | 36.6 | 39.8 | 37.8 | 40 | 37.4 | 37.5 | 37.5 | 31.8 | 79.4 | 39.1 | 38.7 | 39.4 |  | 22.3 | 28.5 |  | 39.2 | 35.3 |  | 43.2 | 39.5 | 36.9 | 39.3 | 38.7 | 36.1 | 39.4 | 36.3 | 38.2 | 38.8 | 36.4 | 39.0 | 39.1 | 37.1 | 40.1 | 37.7 | 37.6 |  |  | 39.0 | 30.5 | 38.4 | 38.0 | 1.5 | 3 | 3 | 800 | 1.5 | 2700 | 15 | 2.7 | 1100 | 0.8 | 2.9 | 1.0 | 2.0 | 0.8 | 5 | 1.0 | 1.7 | 1.1 | 5 | 1.6 | 1.1 | 2.3 | 0.8 | 1.9 | 0.9 | 1.2 | 1.0 |  | 0.8 | 1.9 |  | 1.2 | 1.0 |  | 1.3 | 1.6 | 0.9 | 1.1 | 1.0 | 1.4 | 1.6 | 1.1 | 1.4 | 1.2 | 1.2 | 1.1 | 1.1 | 0.9 | 1.2 | 1.0 | 1.4 |  |  | 1.2 | 0.9 | 1.0 | 1.0 | 0.6 | 0.1 | 3 | 4 | 0.3 | 70 | 16 | 2 | 50 | 0.07 | 0.5 | 0.04 | 0.7 | 0.2 | 4 | 0.02 | 0.2 | 0.1 | 3 | 0.4 | 0.06 | 0.4 | 0.04 | 0.003 | 0.01 | 0.02 | 0.002 |  | 0.02 | 0.3 |  | 0.2 | 0.08 |  | 0.02 | 0.06 | 0.002 | 0.01 | 0.005 | 0.009 | 0.04 | 0.02 | 0.06 | 0.008 | 0.05 | 0.009 | 0.02 | 0.009 | 0.04 | 0.002 | 0.02 |  |  | 0.03 | 0.02 | 0.01 | 0.007
210127_326_NIST612 | NIST612 | Primary | 40.4 | 36 | 34 | 102000 | 67.3 | 337300 | 40 | 65 | 85600 | 40.2 | 45 | 38.7 | 36.1 | 39.0 | 51 | 35.3 | 40.0 | 37.1 | 38 | 34.8 | 36.7 | 37.6 | 31.4 | 79.1 | 38.4 | 37.4 | 39.0 |  | 21.8 | 27.5 |  | 38.7 | 34.3 |  | 42.8 | 39.3 | 36.2 | 38.2 | 37.7 | 35.0 | 38.2 | 35.4 | 37.9 | 37.5 | 35.6 | 38.3 | 37.8 | 36.7 | 38.3 | 36.9 | 37.5 |  |  | 38.2 | 30.1 | 37.6 | 37.6 | 1.7 | 3 | 3 | 1000 | 1.6 | 2300 | 17 | 6 | 900 | 0.9 | 3 | 0.9 | 1.9 | 0.7 | 5 | 0.8 | 1.4 | 1.1 | 4 | 1.4 | 1.0 | 1.8 | 1.0 | 1.8 | 1.0 | 1.0 | 0.9 |  | 0.9 | 2.0 |  | 1.3 | 1.1 |  | 1.1 | 1.6 | 0.9 | 1.0 | 0.9 | 1.0 | 1.4 | 0.9 | 1.2 | 0.9 | 0.9 | 0.7 | 1.0 | 0.8 | 1.1 | 0.8 | 1.1 |  |  | 0.8 | 0.6 | 0.9 | 0.9 | 0.6 | 0.3 | 2 | 4 | 0.2 | 70 | 20 | 2 | 50 | 0.07 | 0.6 | 0.04 | 0.7 | 0.2 | 4 | 0.02 | 0.2 | 0.1 | 3 | 0.4 | 0.03 | 0.4 | 0.04 | 0.003 | 0.007 | 0.004 | 0.002 |  | 0.05 | 0.4 |  | 0.2 | 0.09 |  | 0.01 | 0.06 | 0.006 | 0.002 | 0.005 | 0.05 | 0.04 | 0.01 | 0.01 | 0.009 | 0.04 | 0.009 | 0.02 | 0.001 | 0.02 | 0.005 | 0.02 |  |  | 0.03 | 0.03 | 0.007 | 0.01
210127_327_NIST612 | NIST612 | Primary | 40.6 | 39.8 | 35 | 101900 | 68.0 | 337600 | 56 | 62.3 | 84300 | 39.7 | 42 | 38.0 | 35.9 | 38.4 | 54 | 34.7 | 38.6 | 37.7 | 40 | 36.4 | 36.3 | 35.0 | 30.8 | 76.9 | 37.7 | 37.1 | 38.6 |  | 22.5 | 27.8 |  | 39.0 | 35.2 |  | 42.9 | 38.6 | 35.8 | 38.1 | 37.8 | 34.9 | 37.6 | 35.1 | 36.1 | 37.2 | 35.2 | 37.9 | 37.9 | 36.5 | 38.3 | 37.1 | 36.8 |  |  | 39.0 | 30.3 | 37.4 | 37.3 | 1.5 | 2.8 | 3 | 900 | 1.5 | 2400 | 13 | 2.6 | 900 | 0.8 | 3 | 1.0 | 2.1 | 0.7 | 5 | 0.8 | 1.4 | 1.0 | 4 | 1.4 | 0.9 | 1.7 | 0.8 | 1.4 | 0.8 | 0.9 | 0.7 |  | 1.0 | 1.8 |  | 1.1 | 1.1 |  | 1.1 | 1.3 | 0.8 | 1.0 | 0.9 | 1.1 | 1.2 | 0.8 | 0.9 | 0.9 | 1.0 | 0.8 | 0.9 | 0.8 | 1.0 | 0.8 | 1.2 |  |  | 1.0 | 0.6 | 0.8 | 0.7 | 0.6 | 0.1 | 2 | 4 | 0.2 | 70 | 14 | 2 | 60 | 0.08 | 0.3 | 0.03 | 0.6 | 0.2 | 4 | 0.02 | 0.2 | 0.1 | 3 | 0.4 | 0.03 | 0.4 | 0.03 | 0.003 | 0.007 | 0.03 | 0.03 |  | 0.04 | 0.4 |  | 0.2 | 0.06 |  | 0.02 | 0.09 | 0.002 | 0.002 | 0.009 | 0.03 | 0.06 | 0.003 | 0.03 | 0.001 | 0.006 | 0.01 | 0.02 | 0.001 | 0.03 | 0.009 | 0.03 |  |  | 0.04 | 0.03 | 0.007 | 0.002
210303_126_NIST612 | NIST612 | Primary | 40.2 |  | 38 | 101500 | 68.0 | 336000 |  | 62.1 | 85000 | 39.5 | 45.5 | 38.5 | 36.9 | 38.2 | 51 | 35.1 | 38.8 | 36.9 | 38.1 | 36.1 | 36.8 | 36.3 | 31.2 | 78.3 | 38.3 | 37.6 |  | 38.2 |  |  | 38.8 | 38.9 | 34.8 | 31.9 | 43.1 | 39.2 | 36.2 |  |  |  | 37.8 | 35.9 | 37.1 | [5 empty] | 39.6 |  |  | 38.2 | 14.8 | 38.7 | 30.2 |  |  | 1.4 |  | 5 | 1100 | 1.6 | 4000 |  | 1.7 | 800 | 0.6 | 2.6 | 0.5 | 1.6 | 0.7 | 4 | 0.7 | 1.1 | 1.3 | 2.0 | 1.3 | 1.0 | 1.5 | 0.7 | 1.4 | 0.8 | 0.8 |  | 1.2 |  |  | 0.9 | 0.9 | 1.0 | 2.9 | 0.9 | 1.3 | 0.7 |  |  |  | 1.0 | 0.7 | 1.1 | [5 empty] | 1.1 |  |  | 1.0 | 1.3 | 0.9 | 0.7 |  |  | 0.4 |  | 3 | 8 | 0.2 | 100 |  | 2 | 50 | 0.07 | 0.2 | 0.03 | 0.4 | 0.2 | 3 | 0.02 | 0.2 | 0.08 | 1 | 0.2 | 0.03 | 0.3 | 0.03 | 0.002 | 0.008 | 0.02 |  | 0.05 |  |  | 0.01 | 0.2 | 0.04 | 0.5 | 0.01 | 0.05 | 0.005 |  |  |  | 0.02 | 0.007 | 0.04 | [5 empty] | 0.03 |  |  | 0.03 | 0.01 | 0.02 | 0.02
210303_127_NIST612 | NIST612 | Primary | 41.0 |  | 33 | 101500 | 68.4 | 335000 |  | 63.5 | 84700 | 40.4 | 42.7 | 39.0 | 37.1 | 38.5 | 50 | 35.7 | 38.4 | 37.8 | 39.9 | 35.5 | 36.7 | 35.1 | 31.6 | 78.0 | 37.8 | 37.5 |  | 36.6 |  |  | 38.6 | 38.6 | 35.1 | 30.5 | 42.8 | 39.5 | 36.2 |  |  |  | 38.0 | 35.6 | 37.0 | [5 empty] | 39.4 |  |  | 37.7 | 14.9 | 38.7 | 29.8 |  |  | 1.2 |  | 5 | 800 | 1.4 | 4000 |  | 1.6 | 800 | 0.7 | 2.3 | 0.6 | 1.8 | 0.6 | 3 | 0.6 | 1.1 | 1.4 | 1.9 | 1.3 | 0.9 | 1.4 | 0.6 | 1.1 | 0.6 | 0.8 |  | 0.9 |  |  | 0.8 | 1.0 | 0.9 | 2.5 | 0.9 | 1.4 | 0.7 |  |  |  | 1.0 | 0.7 | 0.9 | [5 empty] | 0.9 |  |  | 1.0 | 1.4 | 1.1 | 0.7 |  |  | 0.4 |  | 3 | 9 | 0.2 | 200 |  | 1.6 | 50 | 0.07 | 0.5 | 0.03 | 0.5 | 0.2 | 3 | 0.02 | 0.2 | 0.1 | 2 | 0.3 | 0.03 | 0.4 | 0.02 | 0.006 | 0.006 | 0.009 |  | 0.03 |  |  | 0.007 | 0.2 | 0.07 | 0.3 | 0.02 | 0.01 | 0.007 |  |  |  | 0.03 | 0.01 | 0.007 | [5 empty] | 0.02 |  |  | 0.02 | 0.02 | 0.03 | 0.02
210303_128_NIST612 | NIST612 | Primary | 41.2 |  | 33 | 101600 | 68.2 | 333000 |  | 61.7 | 84500 | 39.4 | 44.4 | 38.3 | 34.5 | 38.7 | 52 | 35.2 | 38.5 | 37.6 | 38.2 | 36.2 | 36.8 | 33.9 | 31.1 | 78.9 | 38.0 | 37.7 |  | 37.8 |  |  | 38.7 | 38.2 | 33.9 | 32.2 | 42.5 | 38.6 | 35.9 |  |  |  | 37.6 | 35.2 | 36.5 | [5 empty] | 39.3 |  |  | 37.8 | 15.1 | 38.7 | 30.1 |  |  | 1.3 |  | 5 | 800 | 1.4 | 4000 |  | 1.6 | 900 | 0.5 | 2.3 | 0.5 | 1.8 | 0.6 | 4 | 0.6 | 1.2 | 1.5 | 2.1 | 1.4 | 0.9 | 1.6 | 0.7 | 1.5 | 0.8 | 0.7 |  | 1.3 |  |  | 0.8 | 1.0 | 0.8 | 2.5 | 0.9 | 1.3 | 0.6 |  |  |  | 1.2 | 0.7 | 1.0 | [5 empty] | 1.0 |  |  | 1.0 | 1.4 | 0.7 | 0.7 |  |  | 0.4 |  | 3 | 9 | 0.2 | 200 |  | 1.6 | 50 | 0.07 | 0.4 | 0.04 | 0.6 | 0.2 | 3 | 0.01 | 0.2 | 0.09 | 1 | 0.3 | 0.04 | 0.3 | 0.03 | 0.008 | 0.001 | 0.01 |  | 0.03 |  |  | 0.009 | 0.2 | 0.07 | 0.5 | 0.01 | 0.04 | 0.001 |  |  |  | 0.04 | 0.01 | 0.02 | [5 empty] | 0.03 |  |  | 0.02 | 0.02 | 0.02 | 0.02
210303_151_NIST612 | NIST612 | Primary | 40.4 |  | 36 | 101300 | 67.2 | 337000 |  | 61.9 | 84900 | 40.0 | 44.3 | 39.0 | 36.4 | 38.6 | 53 | 35.0 | 38.0 | 37.6 | 37.4 | 35.4 | 37.2 | 35.8 | 31.6 | 78.2 | 38.3 | 38.4 |  | 37.8 |  |  | 38.8 | 38.9 | 35.0 | 30.6 | 42.6 | 39.9 | 35.8 |  |  |  | 38.1 | 35.5 | 36.1 | [5 empty] | 39.7 |  |  | 37.9 | 15.3 | 38.9 | 30.1 |  |  | 1.2 |  | 5 | 700 | 1.2 | 4000 |  | 1.4 | 800 | 0.5 | 2.5 | 0.6 | 1.8 | 0.5 | 4 | 0.6 | 1.2 | 1.5 | 1.9 | 1.5 | 0.9 | 1.6 | 0.6 | 1.3 | 0.7 | 0.8 |  | 1.3 |  |  | 0.8 | 1.0 | 1.0 | 2.2 | 0.8 | 1.4 | 0.6 |  |  |  | 1.2 | 0.7 | 0.9 | [5 empty] | 0.9 |  |  | 0.9 | 1.3 | 1.0 | 0.7 |  |  | 0.4 |  | 3 | 8 | 0.2 | 200 |  | 1.6 | 50 | 0.07 | 0.4 | 0.03 | 0.6 | 0.2 | 3 | 0.03 | 0.2 | 0.08 | 2 | 0.3 | 0.03 | 0.3 | 0.02 | 0.01 | 0.01 | 0.01 |  | 0.04 |  |  | 0.01 | 0.2 | 0.05 | 0.5 | 0.02 | 0.04 | 0.004 |  |  |  | 0.03 | 0.01 | 0.02 | [5 empty] | 0.005 |  |  | 0.03 | 0.009 | 0.02 | 0.02
210303_152_NIST612 | NIST612 | Primary | 39.7 |  | 33 | 101200 | 68.6 | 335000 |  | 64.0 | 85600 | 39.8 | 45.0 | 39.1 | 36.7 | 38.9 | 48 | 35.5 | 39.1 | 37.7 | 39.2 | 36.6 | 37.1 | 35.5 | 31.6 | 79.4 | 38.4 | 37.6 |  | 38.1 |  |  | 39.0 | 38.7 | 34.5 | 30.9 | 43.0 | 38.8 | 36.4 |  |  |  | 37.1 | 36.0 | 37.5 | [5 empty] | 38.8 |  |  | 37.7 | 15.4 | 38.4 | 30.2 |  |  | 1.3 |  | 5 | 800 | 1.4 | 4000 |  | 1.6 | 800 | 0.6 | 2.4 | 0.6 | 1.8 | 0.7 | 4 | 0.5 | 1.3 | 1.3 | 2.2 | 1.3 | 0.8 | 1.5 | 0.6 | 1.2 | 0.7 | 0.6 |  | 0.9 |  |  | 0.8 | 0.9 | 0.8 | 2.8 | 0.8 | 1.3 | 0.6 |  |  |  | 1.1 | 0.6 | 0.9 | [5 empty] | 0.9 |  |  | 1.0 | 1.3 | 0.7 | 0.5 |  |  | 0.4 |  | 3 | 9 | 0.2 | 100 |  | 2 | 60 | 0.07 | 0.4 | 0.04 | 0.5 | 0.2 | 3 | 0.02 | 0.2 | 0.09 | 2 | 0.3 | 0.04 | 0.4 | 0.03 | 0.01 | 0.005 | 0.02 |  | 0.009 |  |  | 0.01 | 0.2 | 0.06 | 0.3 | 0.02 | 0.05 | 0.004 |  |  |  | 0.03 | 0.002 | 0.05 | [5 empty] | 0.03 |  |  | 0.03 | 0.01 | 0.02 | 0.02
210303_153_NIST612 | NIST612 | Primary | 40.4 |  | 35 | 101500 | 69.0 | 335000 |  | 62.1 | 85600 | 39.6 | 45.0 | 38.3 | 37.0 | 38.7 | 49 | 35.2 | 39.6 | 38.6 | 39.3 | 36.7 | 37.2 | 34.0 | 31.7 | 79.3 | 38.5 | 38.3 |  | 37.9 |  |  | 38.6 | 39.4 | 35.0 | 33.4 | 43.0 | 40.0 | 36.2 |  |  |  | 37.6 | 35.6 | 37.9 | [5 empty] | 40.0 |  |  | 38.6 | 15.2 | 38.7 | 30.0 |  |  | 1.2 |  | 5 | 700 | 1.5 | 4000 |  | 1.5 | 1000 | 0.5 | 2.7 | 0.6 | 1.6 | 0.6 | 4 | 0.7 | 1.3 | 1.5 | 2.0 | 1.4 | 0.8 | 1.6 | 0.7 | 1.3 | 0.7 | 0.7 |  | 1.0 |  |  | 0.6 | 0.9 | 0.8 | 2.9 | 0.7 | 1.3 | 0.5 |  |  |  | 1.0 | 0.5 | 0.9 | [5 empty] | 0.8 |  |  | 1.1 | 1.3 | 0.7 | 0.6 |  |  | 0.4 |  | 3 | 8 | 0.2 | 100 |  | 1.6 | 50 | 0.08 | 0.4 | 0.03 | 0.5 | 0.2 | 3 | 0.03 | 0.1 | 0.08 | 1 | 0.3 | 0.04 | 0.4 | 0.02 | 0.009 | 0.01 | 0.009 |  | 0.03 |  |  | 0.008 | 0.2 | 0.06 | 0.5 | 0.02 | 0.05 | 0.005 |  |  |  | 0.04 | 0.009 | 0.007 | [5 empty] | 0.02 |  |  | 0.005 | 0.02 | 0.02 | 0.02
210303_176_NIST612 | NIST612 | Primary | 40.7 |  | 33 | 101700 | 68.9 | 338000 |  | 61.2 | 85600 | 40.0 | 44.6 | 39.4 | 36.6 | 38.8 | 50 | 35.9 | 39.5 | 37.5 | 38.8 | 36.8 | 37.5 | 36.1 | 31.7 | 78.9 | 38.4 | 37.8 |  | 37.4 |  |  | 39.9 | 39.1 | 35.6 | 30.6 | 43.2 | 40.8 | 36.4 |  |  |  | 38.3 | 36.0 | 38.4 | [5 empty] | 39.7 |  |  | 39.0 | 15.2 | 39.7 | 30.6 |  |  | 1.2 |  | 5 | 700 | 1.6 | 4000 |  | 1.6 | 900 | 0.6 | 2.2 | 0.6 | 1.7 | 0.6 | 4 | 0.6 | 1.2 | 1.3 | 2.2 | 1.2 | 0.9 | 1.6 | 0.7 | 1.1 | 0.7 | 0.7 |  | 1.1 |  |  | 0.8 | 0.8 | 1.1 | 2.2 | 0.9 | 1.3 | 0.6 |  |  |  | 1.1 | 0.7 | 1.2 | [5 empty] | 0.9 |  |  | 1.1 | 1.3 | 0.9 | 0.6 |  |  | 0.5 |  | 3 | 9 | 0.2 | 200 |  | 1.7 | 50 | 0.07 | 0.3 | 0.02 | 0.6 | 0.2 | 3 | 0.03 | 0.2 | 0.1 | 2 | 0.3 | 0.03 | 0.3 | 0.04 | 0.01 | 0.008 | 0.003 |  | 0.03 |  |  | 0.008 | 0.2 | 0.05 | 0.4 | 0.01 | 0.05 | 0.001 |  |  |  | 0.04 | 0.01 | 0.02 | [5 empty] | 0.005 |  |  | 0.02 | 0.01 | 0.03 | 0.02
210303_177_NIST612 | NIST612 | Primary | 39.3 |  | 35 | 101500 | 68.1 | 337000 |  | 62.1 | 85100 | 40.3 | 42.2 | 38.9 | 36.1 | 38.4 | 54 | 35.4 | 38.5 | 37.1 | 39.2 | 35.0 | 36.5 | 35.1 | 31.1 | 77.8 | 38.7 | 37.4 |  | 36.5 |  |  | 38.5 | 38.7 | 34.5 | 30 | 41.9 | 39.1 | 35.7 |  |  |  | 36.9 | 35.4 | 36.7 | [5 empty] | 39.3 |  |  | 38.4 | 15.1 | 38.2 | 30.1 |  |  | 1.4 |  | 5 | 700 | 1.6 | 3000 |  | 1.7 | 900 | 0.8 | 2.4 | 0.6 | 1.5 | 0.7 | 4 | 0.6 | 1.1 | 1.3 | 2.0 | 1.4 | 0.9 | 1.7 | 0.7 | 1.2 | 0.8 | 0.8 |  | 1.2 |  |  | 0.8 | 1.0 | 0.9 | 3 | 0.7 | 1.2 | 0.7 |  |  |  | 1.0 | 0.7 | 1.0 | [5 empty] | 1.0 |  |  | 0.9 | 1.3 | 0.8 | 0.6 |  |  | 0.5 |  | 3 | 9 | 0.2 | 100 |  | 2 | 60 | 0.07 | 0.3 | 0.04 | 0.5 | 0.2 | 3 | 0.02 | 0.2 | 0.09 | 1 | 0.3 | 0.04 | 0.3 | 0.03 | 0.008 | 0.01 | 0.01 |  | 0.009 |  |  | 0.01 | 0.2 | 0.06 | 0.4 | 0.01 | 0.06 | 0.006 |  |  |  | 0.03 | 0.009 | 0.02 | [5 empty] | 0.04 |  |  | 0.04 | 0.01 | 0.03 | 0.02
210303_178_NIST612 | NIST612 | Primary | 40.9 |  | 30 | 101900 | 67.6 | 338000 |  | 62.6 | 85100 | 40.4 | 42.8 | 38.7 | 36.6 | 38.7 | 50 | 35.3 | 39.4 | 38.7 | 39.5 | 36.7 | 36.7 | 36.8 | 31.8 | 79.3 | 38.9 | 38.9 |  | 37.8 |  |  | 39.7 | 38.5 | 35.6 | 33 | 43.8 | 39.6 | 36.4 |  |  |  | 37.6 | 36.2 | 37.9 | [5 empty] | 39.8 |  |  | 38.7 | 15.3 | 39.3 | 30.4 |  |  | 1.3 |  | 4 | 800 | 1.3 | 4000 |  | 1.6 | 1000 | 0.6 | 2.5 | 0.6 | 1.8 | 0.7 | 4 | 0.7 | 1.2 | 1.6 | 2.0 | 1.4 | 0.8 | 1.6 | 0.8 | 1.4 | 0.8 | 1.0 |  | 1.1 |  |  | 0.9 | 1.0 | 1.0 | 3 | 1.0 | 1.5 | 0.7 |  |  |  | 1.1 | 0.9 | 1.1 | [5 empty] | 1.1 |  |  | 0.9 | 1.4 | 1.1 | 0.8 |  |  | 0.5 |  | 4 | 9 | 0.2 | 200 |  | 1.7 | 60 | 0.06 | 0.4 | 0.03 | 0.7 | 0.2 | 3 | 0.03 | 0.2 | 0.1 | 1 | 0.3 | 0.03 | 0.3 | 0.03 | 0.01 | 0.01 | 0.02 |  | 0.03 |  |  | 0.009 | 0.2 | 0.07 | 0.6 | 0.02 | 0.01 | 0.001 |  |  |  | 0.03 | 0.01 | 0.03 | [5 empty] | 0.02 |  |  | 0.04 | 0.01 | 0.02 | 0.02
210303_201_NIST612 | NIST612 | Primary | 40.4 |  | 35 | 102000 | 68.7 | 335000 |  | 61.8 | 85400 | 40.1 | 43.5 | 38.7 | 34.8 | 39.4 | 50 | 35.5 | 38.9 | 38.3 | 39.4 | 35.7 | 37.1 | 36.7 | 31.6 | 78.9 | 38.7 | 38.2 |  | 38.0 |  |  | 39.2 | 39.0 | 35.0 | 30.4 | 43.2 | 40.3 | 36.0 |  |  |  | 38.1 | 36.1 | 37.1 | [5 empty] | 40.0 |  |  | 38.2 | 15.5 | 38.9 | 30.2 |  |  | 1.1 |  | 5 | 900 | 1.4 | 4000 |  | 1.6 | 800 | 0.7 | 2.1 | 0.7 | 1.5 | 0.7 | 4 | 0.6 | 1.3 | 1.4 | 2.0 | 1.4 | 0.9 | 1.3 | 0.7 | 1.3 | 0.8 | 0.7 |  | 1.1 |  |  | 0.8 | 1.0 | 0.9 | 2.7 | 0.9 | 1.4 | 0.6 |  |  |  | 1.2 | 0.8 | 1.0 | [5 empty] | 1.0 |  |  | 1.1 | 1.3 | 1.0 | 0.7 |  |  | 0.5 |  | 3 | 9 | 0.2 | 200 |  | 1.6 | 50 | 0.07 | 0.3 | 0.03 | 0.6 | 0.2 | 3 | 0.02 | 0.2 | 0.09 | 1 | 0.3 | 0.03 | 0.3 | 0.03 | 0.01 | 0.005 | 0.01 |  | 0.03 |  |  | 0.01 | 0.2 | 0.05 | 0.5 | 0.01 | 0.01 | 0.001 |  |  |  | 0.04 | 0.01 | 0.04 | [5 empty] | 0.005 |  |  | 0.02 | 0.007 | 0.02 | 0.02
210303_202_NIST612 | NIST612 | Primary | 40.0 |  | 34 | 102000 | 68.0 | 337000 |  | 63.0 | 84800 | 40.1 | 43.8 | 38.8 | 38.1 | 38.8 | 48 | 35.8 | 39.6 | 38.9 | 39.9 | 36.4 | 37.4 | 36.6 | 32.4 | 79.8 | 38.9 | 38.5 |  | 38.0 |  |  | 39.9 | 39.6 | 35.1 | 30.2 | 43.2 | 39.5 | 36.7 |  |  |  | 38.0 | 35.6 | 37.9 | [5 empty] | 39.6 |  |  | 38.8 | 15.3 | 38.6 | 30.2 |  |  | 1.3 |  | 5 | 1500 | 1.5 | 3000 |  | 1.5 | 800 | 0.6 | 2.3 | 0.6 | 1.7 | 0.7 | 4 | 0.7 | 1.2 | 1.5 | 2.2 | 1.4 | 1.0 | 1.6 | 0.8 | 1.2 | 0.7 | 0.9 |  | 1.4 |  |  | 1.1 | 1.0 | 1.0 | 2.7 | 0.8 | 1.1 | 0.6 |  |  |  | 1.1 | 0.8 | 1.0 | [5 empty] | 1.2 |  |  | 1.2 | 1.4 | 1.2 | 0.7 |  |  | 0.5 |  | 3 | 9 | 0.2 | 200 |  | 1.6 | 60 | 0.07 | 0.4 | 0.04 | 0.5 | 0.2 | 3 | 0.02 | 0.2 | 0.1 | 1 | 0.3 | 0.03 | 0.3 | 0.03 | 0.006 | 0.01 | 0.003 |  | 0.009 |  |  | 0.009 | 0.2 | 0.07 | 0.4 | 0.02 | 0.01 | 0.001 |  |  |  | 0.03 | 0.01 | 0.04 | [5 empty] | 0.03 |  |  | 0.03 | 0.01 | 0.03 | 0.03
210303_203_NIST612 | NIST612 | Primary | 40.4 |  | 31 | 101800 | 67.3 | 337000 |  | 61.6 | 85600 | 39.6 | 43.7 | 38.3 | 36.7 | 38.4 | 50 | 34.9 | 38.5 | 37.7 | 39.0 | 35.7 | 36.4 | 35.6 | 30.7 | 77.5 | 37.3 | 37.6 |  | 37.1 |  |  | 38.3 | 38.0 | 33.9 | 32 | 42.5 | 37.8 | 36.0 |  |  |  | 36.9 | 35.6 | 37.3 | [5 empty] | 39.1 |  |  | 38.1 | 15.6 | 39.0 | 30.1 |  |  | 1.4 |  | 4 | 700 | 1.4 | 4000 |  | 1.4 | 800 | 0.6 | 2.5 | 0.6 | 1.7 | 0.6 | 4 | 0.7 | 1.2 | 1.5 | 2.2 | 1.4 | 0.9 | 1.5 | 0.7 | 1.3 | 0.8 | 0.9 |  | 1.2 |  |  | 0.7 | 1.1 | 1.0 | 3 | 0.9 | 1.3 | 0.8 |  |  |  | 1.1 | 0.8 | 1.1 | [5 empty] | 1.1 |  |  | 1.1 | 1.4 | 1.0 | 0.8 |  |  | 0.4 |  | 3 | 9 | 0.2 | 100 |  | 1.6 | 50 | 0.07 | 0.4 | 0.02 | 0.6 | 0.2 | 3 | 0.02 | 0.2 | 0.09 | 1 | 0.3 | 0.02 | 0.3 | 0.03 | 0.008 | 0.01 | 0.009 |  | 0.05 |  |  | 0.009 | 0.2 | 0.07 | 0.3 | 0.01 | 0.06 | 0.004 |  |  |  | 0.007 | 0.002 | 0.03 | [5 empty] | 0.03 |  |  | 0.005 | 0.01 | 0.02 | 0.02
210303_226_NIST612 | NIST612 | Primary | 39.9 |  | 34 | 101500 | 66.7 | 338000 |  | 63.0 | 85100 | 39.2 | 45.3 | 39.2 | 35.3 | 39.0 | 48 | 35.5 | 39.5 | 37.8 | 40.3 | 36.9 | 36.8 | 36.6 | 31.1 | 77.2 | 37.7 | 37.6 |  | 37.0 |  |  | 38.8 | 38.2 | 35.0 | 31.2 | 42.3 | 39.9 | 35.6 |  |  |  | 37.3 | 35.5 | 37.2 | [5 empty] | 38.8 |  |  | 37.9 | 15.6 | 39.0 | 30.6 |  |  | 1.3 |  | 5 | 900 | 1.5 | 3000 |  | 1.6 | 900 | 0.7 | 2.5 | 0.6 | 1.7 | 0.6 | 4 | 0.6 | 1.3 | 1.4 | 2.3 | 1.4 | 0.9 | 1.6 | 0.6 | 1.2 | 0.6 | 0.7 |  | 1.0 |  |  | 0.9 | 0.9 | 1.0 | 2.7 | 0.9 | 1.4 | 0.7 |  |  |  | 1.0 | 0.7 | 1.0 | [5 empty] | 0.9 |  |  | 1.1 | 1.4 | 1.0 | 0.6 |  |  | 0.4 |  | 3 | 9 | 0.2 | 200 |  | 1.6 | 50 | 0.08 | 0.4 | 0.03 | 0.5 | 0.2 | 3 | 0.03 | 0.2 | 0.1 | 1 | 0.3 | 0.03 | 0.3 | 0.03 | 0.01 | 0.007 | 0.003 |  | 0.05 |  |  | 0.008 | 0.2 | 0.05 | 0.09 | 0.01 | 0.05 | 0.004 |  |  |  | 0.007 | 0.01 | 0.007 | [5 empty] | 0.03 |  |  | 0.04 | 0.01 | 0.03 | 0.02
210303_227_NIST612 | NIST612 | Primary | 39.7 |  | 34 | 102200 | 67.3 | 338000 |  | 63.0 | 85500 | 40.0 | 43.4 | 39.2 | 36.2 | 39.4 | 49 | 35.9 | 38.7 | 39.1 | 38.7 | 36.0 | 36.9 | 35.5 | 31.5 | 78.8 | 38.7 | 38.3 |  | 37.9 |  |  | 39.8 | 40.0 | 34.8 | 28.0 | 42.9 | 39.3 | 36.3 |  |  |  | 37.7 | 35.9 | 37.3 | [5 empty] | 39.0 |  |  | 38.4 | 15.8 | 39.2 | 30.8 |  |  | 1.2 |  | 5 | 900 | 1.4 | 4000 |  | 1.6 | 1000 | 0.7 | 2.3 | 0.8 | 1.5 | 0.7 | 4 | 0.7 | 1.3 | 1.4 | 1.9 | 1.4 | 0.9 | 1.7 | 0.7 | 1.5 | 0.9 | 0.8 |  | 0.9 |  |  | 1.0 | 0.8 | 1.1 | 2.6 | 0.9 | 1.3 | 0.8 |  |  |  | 1.1 | 0.8 | 1.2 | [5 empty] | 1.0 |  |  | 1.0 | 1.5 | 1.2 | 0.8 |  |  | 0.5 |  | 3 | 9 | 0.2 | 200 |  | 1.6 | 50 | 0.08 | 0.4 | 0.04 | 0.6 | 0.2 | 3 | 0.02 | 0.2 | 0.09 | 2 | 0.3 | 0.02 | 0.3 | 0.04 | 0.008 | 0.01 | 0.003 |  | 0.04 |  |  | 0.01 | 0.2 | 0.07 | 0.09 | 0.02 | 0.07 | 0.001 |  |  |  | 0.04 | 0.01 | 0.03 | [5 empty] | 0.02 |  |  | 0.02 | 0.01 | 0.03 | 0.02
210303_228_NIST612 | NIST612 | Primary | 40.0 |  | 35 | 102100 | 68.3 | 335000 |  | 63.4 | 85800 | 40.0 | 43.5 | 38.9 | 36.1 | 38.9 | 48 | 35.8 | 39.5 | 38.6 | 39.1 | 36.0 | 37.2 | 36.4 | 31.8 | 78.2 | 38.5 | 37.4 |  | 37.1 |  |  | 38.9 | 38.0 | 34.4 | 30.7 | 42.4 | 38.1 | 35.7 |  |  |  | 37.6 | 35.5 | 36.7 | [5 empty] | 39.6 |  |  | 37.6 | 15.2 | 39.2 | 30.4 |  |  | 1.3 |  | 6 | 700 | 1.4 | 4000 |  | 1.4 | 1000 | 0.6 | 2.1 | 0.7 | 1.7 | 0.8 | 4 | 0.7 | 1.3 | 1.4 | 2.2 | 1.2 | 1.1 | 1.8 | 0.8 | 1.2 | 0.7 | 0.7 |  | 1.2 |  |  | 0.9 | 0.9 | 1.0 | 2.8 | 0.8 | 1.1 | 0.6 |  |  |  | 0.9 | 0.7 | 1.0 | [5 empty] | 1.0 |  |  | 0.9 | 1.3 | 0.9 | 0.7 |  |  | 0.5 |  | 3 | 9 | 0.2 | 100 |  | 1.6 | 50 | 0.06 | 0.3 | 0.03 | 0.5 | 0.2 | 3 | 0.02 | 0.2 | 0.09 | 1 | 0.3 | 0.04 | 0.4 | 0.02 | 0.01 | 0.01 | 0.01 |  | 0.009 |  |  | 0.008 | 0.2 | 0.07 | 0.3 | 0.01 | 0.04 | 0.001 |  |  |  | 0.05 | 0.009 | 0.04 | [5 empty] | 0.04 |  |  | 0.005 | 0.01 | 0.03 | 0.03
210303_251_NIST612 | NIST612 | Primary | 40.1 |  | 29 | 102300 | 69.2 | 339000 |  | 63.7 | 84800 | 40.1 | 44.8 | 38.8 | 35.0 | 38.6 | 52 | 36.0 | 39.3 | 37.4 | 40.8 | 36.9 | 37.2 | 34.9 | 31.5 | 78.3 | 38.4 | 37.8 |  | 36.7 |  |  | 39.0 | 38.1 | 34.1 | 29.3 | 42.9 | 39.0 | 36.0 |  |  |  | 38.2 | 35.9 | 37.1 | [5 empty] | 39.1 |  |  | 37.9 | 13.6 | 37.9 | 29.9 |  |  | 1.2 |  | 4 | 700 | 1.3 | 4000 |  | 1.5 | 900 | 0.6 | 2.6 | 0.6 | 1.6 | 0.7 | 4 | 0.8 | 1.3 | 1.4 | 2.0 | 1.5 | 0.9 | 1.6 | 0.8 | 1.3 | 0.8 | 0.8 |  | 1.0 |  |  | 0.8 | 0.9 | 0.9 | 2.4 | 0.8 | 1.3 | 0.7 |  |  |  | 1.1 | 0.7 | 0.9 | [5 empty] | 0.9 |  |  | 1.0 | 1.2 | 0.9 | 0.7 |  |  | 0.4 |  | 3 | 9 | 0.2 | 100 |  | 1.7 | 60 | 0.07 | 0.4 | 0.04 | 0.6 | 0.2 | 3 | 0.02 | 0.2 | 0.1 | 2 | 0.3 | 0.04 | 0.3 | 0.03 | 0.01 | 0.009 | 0.01 |  | 0.009 |  |  | 0.009 | 0.2 | 0.05 | 0.3 | 0.01 | 0.08 | 0.007 |  |  |  | 0.05 | 0.002 | 0.04 | [5 empty] | 0.03 |  |  | 0.02 | 0.009 | 0.02 | 0.02
210303_252_NIST612 | NIST612 | Primary | 39.7 |  | 33 | 101400 | 67.6 | 338000 |  | 64.2 | 85800 | 40.0 | 44.2 | 39.1 | 38.5 | 39.2 | 54 | 35.4 | 39.7 | 37.2 | 40.1 | 36.8 | 37.4 | 36.4 | 31.8 | 79.3 | 38.3 | 37.9 |  | 38.0 |  |  | 39.3 | 38.7 | 34.7 | 31.1 | 42.6 | 39.5 | 35.5 |  |  |  | 37.1 | 35.3 | 37.3 | [5 empty] | 39.0 |  |  | 37.3 | 14.0 | 38.0 | 29.7 |  |  | 1.4 |  | 4 | 900 | 1.4 | 5000 |  | 1.8 | 900 | 0.7 | 2.1 | 0.7 | 1.9 | 0.6 | 4 | 0.9 | 1.4 | 1.4 | 2.1 | 1.5 | 0.9 | 1.8 | 0.8 | 1.3 | 0.9 | 0.7 |  | 1.3 |  |  | 0.9 | 1.0 | 1.0 | 2.6 | 0.8 | 1.2 | 0.6 |  |  |  | 1.0 | 0.8 | 1.2 | [5 empty] | 1.0 |  |  | 1.1 | 1.3 | 1.1 | 0.7 |  |  | 0.5 |  | 3 | 9 | 0.2 | 100 |  | 2 | 60 | 0.07 | 0.5 | 0.03 | 0.5 | 0.2 | 3 | 0.01 | 0.2 | 0.1 | 1 | 0.3 | 0.03 | 0.3 | 0.03 | 0.01 | 0.01 | 0.02 |  | 0.05 |  |  | 0.009 | 0.2 | 0.08 | 0.3 | 0.01 | 0.06 | 0.006 |  |  |  | 0.04 | 0.009 | 0.04 | [5 empty] | 0.005 |  |  | 0.03 | 0.007 | 0.02 | 0.02
210303_253_NIST612 | NIST612 | Primary | 40.9 |  | 37 | 101400 | 67.4 | 338000 |  | 63.1 | 84700 | 39.9 | 45.7 | 38.7 | 36.3 | 38.4 | 54 | 35.7 | 37.6 | 37.0 | 38.9 | 35.7 | 36.3 | 34.0 | 31.4 | 78.5 | 38.3 | 38.0 |  | 36.7 |  |  | 39.0 | 39.0 | 35.4 | 31.6 | 42.9 | 39.6 | 36.3 |  |  |  | 37.8 | 36.4 | 37.9 | [5 empty] | 39.7 |  |  | 38.3 | 14.7 | 39.1 | 30.8 |  |  | 1.4 |  | 5 | 800 | 1.5 | 4000 |  | 1.6 | 800 | 0.5 | 2.5 | 0.6 | 1.6 | 0.7 | 4 | 0.6 | 1.2 | 1.5 | 2.1 | 1.3 | 0.8 | 1.4 | 0.8 | 1.3 | 0.7 | 0.9 |  | 1.4 |  |  | 0.8 | 1.1 | 1.0 | 2.5 | 0.8 | 1.3 | 0.7 |  |  |  | 1.2 | 0.8 | 0.9 | [5 empty] | 0.9 |  |  | 1.1 | 1.3 | 0.9 | 0.8 |  |  | 0.4 |  | 3 | 9 | 0.2 | 100 |  | 1.6 | 60 | 0.07 | 0.5 | 0.04 | 0.5 | 0.2 | 3 | 0.02 | 0.2 | 0.09 | 1 | 0.3 | 0.02 | 0.4 | 0.03 | 0.01 | 0.007 | 0.009 |  | 0.009 |  |  | 0.008 | 0.2 | 0.08 | 0.09 | 0.02 | 0.04 | 0.004 |  |  |  | 0.03 | 0.002 | 0.04 | [5 empty] | 0.03 |  |  | 0.005 | 0.01 | 0.01 | 0.03
210303_276_NIST612 | NIST612 | Primary | 39.3 |  | 34 | 101300 | 68.8 | 337000 |  | 62.5 | 84800 | 39.7 | 44.6 | 38.2 | 36.2 | 38.7 | 51 | 35.3 | 38.5 | 37.2 | 37.1 | 36.2 | 37.3 | 34.9 | 31.2 | 78.4 | 38.3 | 38.0 |  | 36.6 |  |  | 39.0 | 39.1 | 34.9 | 30.8 | 42.6 | 39.2 | 35.6 |  |  |  | 37.5 | 35.7 | 37.7 | [5 empty] | 38.7 |  |  | 37.8 | 14.9 | 38.0 | 29.7 |  |  | 1.3 |  | 4 | 800 | 1.5 | 4000 |  | 1.6 | 800 | 0.5 | 2.3 | 0.5 | 1.6 | 0.7 | 4 | 0.5 | 1.1 | 1.4 | 1.9 | 1.2 | 0.9 | 1.3 | 0.7 | 1.1 | 0.6 | 0.7 |  | 1.0 |  |  | 0.8 | 1.0 | 0.9 | 2.7 | 0.8 | 1.1 | 0.6 |  |  |  | 0.9 | 0.7 | 0.9 | [5 empty] | 0.8 |  |  | 0.9 | 1.3 | 0.8 | 0.6 |  |  | 0.4 |  | 3 | 9 | 0.2 | 100 |  | 1.6 | 50 | 0.06 | 0.4 | 0.03 | 0.5 | 0.2 | 3 | 0.03 | 0.2 | 0.1 | 2 | 0.2 | 0.04 | 0.3 | 0.03 | 0.006 | 0.005 | 0.003 |  | 0.009 |  |  | 0.01 | 0.2 | 0.06 | 0.5 | 0.02 | 0.04 | 0.005 |  |  |  | 0.03 | 0.01 | 0.007 | [5 empty] | 0.03 |  |  | 0.02 | 0.01 | 0.02 | 0.02
210303_277_NIST612 | NIST612 | Primary | 39.8 |  | 34 | 101200 | 68.2 | 337000 |  | 62.7 | 85000 | 40.4 | 45.2 | 38.8 | 35.7 | 39.0 | 53 | 35.8 | 38.6 | 37.8 | 39.0 | 36.8 | 37.2 | 36.5 | 30.9 | 78.2 | 38.7 | 38.3 |  | 37.1 |  |  | 39.1 | 38.5 | 34.1 | 31 | 43.1 | 40.0 | 36.2 |  |  |  | 37.6 | 35.5 | 37.6 | [5 empty] | 39.6 |  |  | 38.5 | 15.1 | 38.8 | 30.1 |  |  | 1.2 |  | 5 | 800 | 1.4 | 4000 |  | 1.9 | 900 | 0.5 | 2.1 | 0.5 | 1.7 | 0.5 | 4 | 0.6 | 1.1 | 1.5 | 2.0 | 1.2 | 1.0 | 1.5 | 0.6 | 1.2 | 0.7 | 0.8 |  | 1.3 |  |  | 0.8 | 1.0 | 0.9 | 3 | 0.9 | 1.1 | 0.7 |  |  |  | 1.1 | 0.7 | 1.0 | [5 empty] | 1.0 |  |  | 0.8 | 1.3 | 1.0 | 0.6 |  |  | 0.4 |  | 3 | 9 | 0.2 | 100 |  | 2 | 60 | 0.07 | 0.4 | 0.03 | 0.5 | 0.2 | 3 | 0.02 | 0.2 | 0.09 | 1 | 0.3 | 0.03 | 0.3 | 0.03 | 0.01 | 0.005 | 0.01 |  | 0.05 |  |  | 0.01 | 0.2 | 0.06 | 0.3 | 0.02 | 0.08 | 0.004 |  |  |  | 0.05 | 0.002 | 0.04 | [5 empty] | 0.03 |  |  | 0.02 | 0.01 | 0.03 | 0.02
210303_278_NIST612 | NIST612 | Primary | 39.1 |  | 37 | 101400 | 67.4 | 337000 |  | 61.4 | 84900 | 40.2 | 41.9 | 38.9 | 37.6 | 38.9 | 52 | 35.6 | 40.2 | 38.4 | 39.4 | 36.5 | 37.2 | 37.4 | 31.4 | 79.1 | 38.6 | 38.4 |  | 37.5 |  |  | 39.0 | 38.4 | 35.1 | 32.3 | 43.0 | 39.5 | 36.6 |  |  |  | 37.6 | 36.1 | 38.0 | [5 empty] | 39.5 |  |  | 38.6 | 15.4 | 38.6 | 30.0 |  |  | 1.2 |  | 5 | 700 | 1.3 | 3000 |  | 1.3 | 800 | 0.7 | 2.5 | 0.5 | 1.4 | 0.6 | 4 | 0.7 | 1.3 | 1.5 | 2.0 | 1.4 | 0.9 | 1.6 | 0.7 | 1.2 | 0.7 | 0.8 |  | 1.2 |  |  | 0.7 | 0.9 | 0.9 | 2.4 | 0.7 | 1.2 | 0.6 |  |  |  | 1.2 | 0.7 | 1.0 | [5 empty] | 1.1 |  |  | 1.1 | 1.4 | 1.0 | 0.7 |  |  | 0.4 |  | 3 | 9 | 0.2 | 100 |  | 1.6 | 50 | 0.07 | 0.3 | 0.03 | 0.6 | 0.2 | 3 | 0.02 | 0.2 | 0.09 | 1 | 0.3 | 0.05 | 0.4 | 0.02 | 0.01 | 0.006 | 0.02 |  | 0.009 |  |  | 0.006 | 0.2 | 0.05 | 0.5 | 0.02 | 0.01 | 0.001 |  |  |  | 0.03 | 0.002 | 0.02 | [5 empty] | 0.02 |  |  | 0.005 | 0.01 | 0.03 | 0.02
210303_301_NIST612 | NIST612 | Primary | 40.0 |  | 35 | 101400 | 66.5 | 338000 |  | 61.7 | 84800 | 39.9 | 44.2 | 39.0 | 36.8 | 38.6 | 50 | 35.2 | 38.3 | 37.8 | 39.2 | 36.7 | 37.0 | 36.6 | 31.3 | 77.9 | 38.0 | 37.7 |  | 37.1 |  |  | 38.9 | 39.0 | 34.3 | 32.6 | 42.3 | 39.0 | 35.9 |  |  |  | 37.9 | 35.7 | 37.5 | [5 empty] | 39.4 |  |  | 38.2 | 15.8 | 38.7 | 30.1 |  |  | 1.3 |  | 4 | 800 | 1.3 | 4000 |  | 1.5 | 800 | 0.6 | 1.9 | 0.6 | 1.7 | 0.7 | 4 | 0.6 | 1.3 | 1.4 | 2.1 | 1.3 | 0.8 | 1.7 | 0.7 | 1.3 | 0.7 | 0.7 |  | 0.9 |  |  | 0.6 | 1.0 | 0.8 | 2.8 | 0.8 | 1.2 | 0.7 |  |  |  | 0.9 | 0.7 | 1.0 | [5 empty] | 0.8 |  |  | 1.0 | 1.4 | 1.0 | 0.7 |  |  | 0.4 |  | 3 | 9 | 0.2 | 100 |  | 1.6 | 50 | 0.07 | 0.4 | 0.03 | 0.5 | 0.2 | 3 | 0.03 | 0.2 | 0.09 | 1 | 0.3 | 0.04 | 0.3 | 0.03 | 0.01 | 0.006 | 0.01 |  | 0.009 |  |  | 0.009 | 0.2 | 0.06 | 0.3 | 0.02 | 0.05 | 0.001 |  |  |  | 0.03 | 0.007 | 0.02 | [5 empty] | 0.02 |  |  | 0.03 | 0.009 | 0.03 | 0.02
210303_302_NIST612 | NIST612 | Primary | 40.3 |  | 34 | 101100 | 68.9 | 337000 |  | 61.2 | 84900 | 39.7 | 44.4 | 38.6 | 37.6 | 38.4 | 50 | 35.8 | 38.5 | 37.8 | 39.7 | 35.9 | 36.4 | 35.0 | 31.3 | 78.2 | 38.6 | 38.2 |  | 37.6 |  |  | 38.6 | 39.0 | 34.6 | 30.9 | 42.8 | 39.2 | 36.1 |  |  |  | 38.6 | 35.3 | 37.3 | [5 empty] | 40.0 |  |  | 38.1 | 15.1 | 37.9 | 30.3 |  |  | 1.2 |  | 4 | 700 | 1.3 | 4000 |  | 1.6 | 900 | 0.6 | 2.3 | 0.6 | 1.5 | 0.6 | 4 | 0.6 | 1.3 | 1.3 | 1.9 | 1.3 | 0.9 | 1.5 | 0.7 | 1.5 | 0.8 | 0.8 |  | 1.2 |  |  | 0.9 | 0.9 | 0.8 | 2.6 | 0.8 | 1.5 | 0.6 |  |  |  | 1.0 | 0.7 | 1.0 | [5 empty] | 1.0 |  |  | 1.0 | 1.3 | 1.0 | 0.7 |  |  | 0.4 |  | 3 | 9 | 0.2 | 100 |  | 2 | 60 | 0.07 | 0.4 | 0.03 | 0.6 | 0.2 | 3 | 0.02 | 0.2 | 0.09 | 1 | 0.3 | 0.02 | 0.3 | 0.02 | 0.008 | 0.008 | 0.02 |  | 0.009 |  |  | 0.009 | 0.2 | 0.06 | 0.08 | 0.01 | 0.04 | 0.005 |  |  |  | 0.03 | 0.002 | 0.04 | [5 empty] | 0.03 |  |  | 0.03 | 0.02 | 0.02 | 0.02
210303_303_NIST612 | NIST612 | Primary | 39.4 |  | 37 | 101300 | 67.4 | 333000 |  | 62.4 | 84800 | 39.6 | 45.9 | 38.5 | 36.4 | 38.0 | 52 | 35.1 | 38.2 | 37.9 | 38.2 | 35.8 | 36.2 | 36.1 | 30.9 | 77.8 | 38.3 | 37.9 |  | 37.3 |  |  | 38.9 | 38.7 | 34.9 | 31.3 | 42.6 | 39.7 | 35.9 |  |  |  | 37.9 | 35.4 | 37.6 | [5 empty] | 39.0 |  |  | 38.2 | 15.5 | 37.9 | 30.1 |  |  | 1.3 |  | 5 | 800 | 1.5 | 4000 |  | 1.5 | 900 | 0.7 | 2.6 | 0.6 | 1.7 | 0.6 | 4 | 0.6 | 1.3 | 1.4 | 2.5 | 1.5 | 0.9 | 1.7 | 0.8 | 1.5 | 0.8 | 0.8 |  | 1.0 |  |  | 0.8 | 0.9 | 1.0 | 2.2 | 1.0 | 1.5 | 0.8 |  |  |  | 1.1 | 0.8 | 1.1 | [5 empty] | 1.1 |  |  | 1.0 | 1.4 | 1.0 | 0.7 |  |  | 0.4 |  | 3 | 9 | 0.2 | 100 |  | 1.6 | 60 | 0.07 | 0.4 | 0.03 | 0.6 | 0.2 | 3 | 0.02 | 0.2 | 0.1 | 1 | 0.3 | 0.03 | 0.3 | 0.03 | 0.01 | 0.006 | 0.009 |  | 0.009 |  |  | 0.006 | 0.2 | 0.06 | 0.3 | 0.01 | 0.07 | 0.004 |  |  |  | 0.007 | 0.01 | 0.03 | [5 empty] | 0.03 |  |  | 0.03 | 0.01 | 0.03 | 0.02
210303_326_NIST612 | NIST612 | Primary | 39.9 |  | 32 | 102100 | 67.7 | 338000 |  | 62.8 | 85600 | 39.8 | 44.2 | 38.7 | 36.1 | 38.7 | 53 | 35.4 | 38.4 | 37.2 | 38.8 | 36.0 | 37.0 | 35.6 | 31.6 | 77.7 | 37.5 | 37.2 |  | 37.6 |  |  | 38.6 | 38.5 | 34.5 | 31.2 | 42.2 | 38.9 | 35.5 |  |  |  | 37.1 | 35.5 | 37.6 | [5 empty] | 39.8 |  |  | 37.9 | 14.5 | 38.5 | 30.3 |  |  | 1.3 |  | 4 | 900 | 1.4 | 4000 |  | 1.7 | 900 | 0.6 | 2.2 | 0.7 | 1.7 | 0.7 | 5 | 0.6 | 1.2 | 1.3 | 2.3 | 1.3 | 0.8 | 1.5 | 0.6 | 1.1 | 0.7 | 0.7 |  | 1.2 |  |  | 0.8 | 0.8 | 1.0 | 2.9 | 0.7 | 1.2 | 0.6 |  |  |  | 0.9 | 0.7 | 0.9 | [5 empty] | 1.1 |  |  | 1.0 | 1.3 | 0.8 | 0.7 |  |  | 0.4 |  | 3 | 9 | 0.2 | 200 |  | 2 | 50 | 0.07 | 0.5 | 0.03 | 0.6 | 0.2 | 3 | 0.02 | 0.2 | 0.1 | 1 | 0.3 | 0.04 | 0.3 | 0.03 | 0.01 | 0.008 | 0.02 |  | 0.05 |  |  | 0.006 | 0.2 | 0.06 | 0.09 | 0.01 | 0.04 | 0.004 |  |  |  | 0.03 | 0.01 | 0.02 | [5 empty] | 0.02 |  |  | 0.03 | 0.01 | 0.02 | 0.02
210303_327_NIST612 | NIST612 | Primary | 40.5 |  | 32 | 101600 | 68.6 | 338000 |  | 63.2 | 84500 | 39.9 | 42.2 | 38.8 | 35.5 | 38.3 | 52 | 35.6 | 38.6 | 36.9 | 37.0 | 34.8 | 36.4 | 35.8 | 30.9 | 77.5 | 38.4 | 37.9 |  | 37.4 |  |  | 38.9 | 38.6 | 34.8 | 30.6 | 42.8 | 39.4 | 36.1 |  |  |  | 37.6 | 35.8 | 37.5 | [5 empty] | 39.1 |  |  | 38.1 | 14.5 | 38.2 | 30.2 |  |  | 1.3 |  | 4 | 700 | 1.6 | 3000 |  | 1.7 | 700 | 0.6 | 2.2 | 0.6 | 1.9 | 0.6 | 4 | 0.7 | 1.2 | 1.3 | 2.1 | 1.3 | 0.9 | 1.5 | 0.8 | 1.5 | 0.8 | 0.8 |  | 1.2 |  |  | 0.9 | 1.1 | 1.1 | 2.4 | 1.1 | 1.6 | 0.8 |  |  |  | 1.2 | 0.8 | 1.1 | [5 empty] | 1.0 |  |  | 1.0 | 1.3 | 1.0 | 0.7 |  |  | 0.4 |  | 3 | 9 | 0.2 | 200 |  | 2 | 50 | 0.07 | 0.3 | 0.02 | 0.6 | 0.2 | 3 | 0.02 | 0.2 | 0.1 | 2 | 0.3 | 0.03 | 0.3 | 0.03 | 0.006 | 0.01 | 0.009 |  | 0.03 |  |  | 0.01 | 0.2 | 0.07 | 0.6 | 0.02 | 0.04 | 0.001 |  |  |  | 0.06 | 0.007 | 0.03 | [5 empty] | 0.02 |  |  | 0.02 | 0.02 | 0.03 | 0.02
210303_328_NIST612 | NIST612 | Primary | 39.3 |  | 34 | 102000 | 67.4 | 339000 |  | 62.9 | 85800 | 40.3 | 44.8 | 39.3 | 37.0 | 38.3 | 51 | 35.6 | 38.2 | 37.7 | 38.2 | 37.4 | 37.4 | 35.9 | 31.8 | 78.4 | 38.5 | 38.3 |  | 37.1 |  |  | 38.9 | 39.1 | 35.2 | 31.4 | 42.4 | 39.8 | 36.4 |  |  |  | 37.6 | 35.5 | 36.8 | [5 empty] | 39.3 |  |  | 38.6 | 15.1 | 38.8 | 30.5 |  |  | 1.2 |  | 4 | 700 | 1.4 | 3000 |  | 1.5 | 900 | 0.6 | 2.2 | 0.7 | 1.5 | 0.7 | 4 | 0.6 | 1.5 | 1.4 | 2.4 | 1.6 | 0.9 | 1.5 | 0.7 | 1.4 | 0.8 | 0.8 |  | 1.1 |  |  | 0.8 | 1.1 | 1.1 | 2.4 | 0.9 | 1.5 | 0.7 |  |  |  | 1.1 | 0.7 | 1.0 | [5 empty] | 0.9 |  |  | 1.1 | 1.4 | 1.0 | 0.7 |  |  | 0.4 |  | 3 | 9 | 0.2 | 100 |  | 1.6 | 50 | 0.07 | 0.4 | 0.03 | 0.5 | 0.2 | 3 | 0.02 | 0.2 | 0.09 | 2 | 0.2 | 0.03 | 0.3 | 0.03 | 0.01 | 0.006 | 0.01 |  | 0.05 |  |  | 0.01 | 0.2 | 0.06 | 0.3 | 0.02 | 0.01 | 0.006 |  |  |  | 0.05 | 0.009 | 0.04 | [5 empty] | 0.02 |  |  | 0.03 | 0.02 | 0.03 | 0.02
210303_351_NIST612 | NIST612 | Primary | 39.8 |  | 34 | 101600 | 68.5 | 337000 |  | 61.6 | 85000 | 39.8 | 42.7 | 38.9 | 34.7 | 38.8 | 50 | 35.1 | 39.2 | 38.0 | 39.5 | 36.1 | 36.9 | 35.3 | 31.0 | 78.6 | 38.3 | 38.0 |  | 37.1 |  |  | 38.9 | 39.0 | 34.4 | 30.7 | 42.5 | 38.0 | 36.2 |  |  |  | 37.2 | 35.3 | 36.7 | [5 empty] | 39.2 |  |  | 37.4 | 13.4 | 38.0 | 30.3 |  |  | 1.3 |  | 5 | 700 | 1.5 | 4000 |  | 1.7 | 900 | 0.6 | 2.4 | 0.6 | 1.8 | 0.6 | 4 | 0.6 | 1.3 | 1.4 | 2.0 | 1.5 | 0.7 | 1.4 | 0.6 | 1.1 | 0.7 | 0.7 |  | 0.9 |  |  | 0.7 | 0.9 | 0.8 | 2.7 | 0.7 | 1.0 | 0.6 |  |  |  | 1.0 | 0.6 | 1.0 | [5 empty] | 0.8 |  |  | 0.9 | 1.2 | 0.9 | 0.7 |  |  | 0.5 |  | 3 | 9 | 0.2 | 200 |  | 2 | 50 | 0.06 | 0.3 | 0.03 | 0.6 | 0.2 | 3 | 0.02 | 0.2 | 0.1 | 2 | 0.2 | 0.04 | 0.3 | 0.03 | 0.01 | 0.007 | 0.003 |  | 0.009 |  |  | 0.007 | 0.2 | 0.06 | 0.5 | 0.01 | 0.05 | 0.001 |  |  |  | 0.008 | 0.002 | 0.05 | [5 empty] | 0.02 |  |  | 0.03 | 0.02 | 0.02 | 0.02
210303_352_NIST612 | NIST612 | Primary | 40.4 |  | 36 | 101700 | 68.0 | 339000 |  | 62.2 | 84400 | 40.0 | 42.2 | 38.9 | 37.0 | 39.2 | 51 | 35.4 | 39.5 | 36.9 | 39.7 | 35.5 | 37.3 | 35.2 | 31.6 | 78.1 | 37.8 | 37.9 |  | 37.6 |  |  | 38.8 | 38.1 | 34.3 | 30.1 | 42.1 | 39.5 | 35.7 |  |  |  | 36.7 | 35.7 | 36.9 | [5 empty] | 39.1 |  |  | 37.4 | 13.5 | 37.7 | 29.7 |  |  | 1.3 |  | 4 | 800 | 1.2 | 4000 |  | 1.7 | 900 | 0.6 | 2.2 | 0.6 | 1.7 | 0.7 | 4 | 0.6 | 1.3 | 1.4 | 1.9 | 1.2 | 0.8 | 1.5 | 0.6 | 1.3 | 0.7 | 0.7 |  | 1.0 |  |  | 0.8 | 1.0 | 1.0 | 2.7 | 0.7 | 1.3 | 0.6 |  |  |  | 1.0 | 0.6 | 0.8 | [5 empty] | 0.9 |  |  | 1.0 | 1.2 | 0.8 | 0.6 |  |  | 0.5 |  | 3 | 9 | 0.2 | 100 |  | 2 | 50 | 0.07 | 0.3 | 0.03 | 0.6 | 0.2 | 3 | 0.02 | 0.2 | 0.1 | 1 | 0.3 | 0.02 | 0.3 | 0.03 | 0.01 | 0.005 | 0.009 |  | 0.009 |  |  | 0.008 | 0.2 | 0.06 | 0.3 | 0.01 | 0.05 | 0.004 |  |  |  | 0.04 | 0.009 | 0.02 | [5 empty] | 0.005 |  |  | 0.03 | 0.02 | 0.03 | 0.02
210303_353_NIST612 | NIST612 | Primary | 39.3 |  | 34 | 101100 | 67.8 | 334000 |  | 62.4 | 85000 | 39.7 | 44.2 | 38.4 | 35.6 | 38.1 | 52 | 34.7 | 37.4 | 36.2 | 38.6 | 35.1 | 36.0 | 34.1 | 30.9 | 77.0 | 37.5 | 37.3 |  | 37.1 |  |  | 37.8 | 38.2 | 33.0 | 28.6 | 42.2 | 38.2 | 35.7 |  |  |  | 37.0 | 35.4 | 36.3 | [5 empty] | 39.4 |  |  | 37.3 | 13.8 | 38.0 | 29.4 |  |  | 1.3 |  | 4 | 700 | 1.4 | 4000 |  | 1.4 | 900 | 0.6 | 2.0 | 0.6 | 1.9 | 0.6 | 4 | 0.7 | 1.1 | 1.4 | 2.0 | 1.4 | 1.0 | 1.5 | 0.7 | 1.3 | 0.7 | 0.7 |  | 1.2 |  |  | 0.8 | 1.0 | 0.8 | 2.8 | 0.8 | 1.4 | 0.6 |  |  |  | 1.0 | 0.7 | 0.9 | [5 empty] | 1.0 |  |  | 0.8 | 1.2 | 0.9 | 0.6 |  |  | 0.4 |  | 3 | 9 | 0.2 | 100 |  | 1.6 | 50 | 0.07 | 0.3 | 0.04 | 0.6 | 0.2 | 3 | 0.02 | 0.2 | 0.1 | 1 | 0.3 | 0.02 | 0.3 | 0.03 | 0.002 | 0.009 | 0.02 |  | 0.03 |  |  | 0.01 | 0.2 | 0.07 | 0.5 | 0.01 | 0.01 | 0.006 |  |  |  | 0.04 | 0.009 | 0.03 | [5 empty] | 0.03 |  |  | 0.02 | 0.01 | 0.02 | 0.02
210303_376_NIST612 | NIST612 | Primary | 41.3 |  | 37 | 102300 | 69.0 | 338000 |  | 62.1 | 84800 | 40.2 | 45.5 | 38.7 | 36.4 | 38.4 | 53 | 35.2 | 38.6 | 37.9 | 40.7 | 36.8 | 37.3 | 36.0 | 31.4 | 79.0 | 38.8 | 38.2 |  | 37.4 |  |  | 38.7 | 38.7 | 34.5 | 30.5 | 43.3 | 39.1 | 36.5 |  |  |  | 38.7 | 36.0 | 38.0 | [5 empty] | 39.4 |  |  | 38.1 | 14.8 | 38.8 | 30.5 |  |  | 1.4 |  | 5 | 900 | 1.5 | 4000 |  | 1.9 | 900 | 0.7 | 2.4 | 0.5 | 1.6 | 0.6 | 4 | 0.6 | 1.3 | 1.4 | 2.0 | 1.3 | 0.9 | 1.8 | 0.7 | 1.4 | 0.7 | 0.9 |  | 1.2 |  |  | 0.8 | 1.2 | 1.2 | 2.4 | 0.9 | 1.4 | 0.7 |  |  |  | 1.2 | 0.7 | 1.1 | [5 empty] | 0.9 |  |  | 1.1 | 1.3 | 0.9 | 0.7 |  |  | 0.4 |  | 3 | 9 | 0.2 | 200 |  | 2 | 50 | 0.07 | 0.5 | 0.03 | 0.6 | 0.2 | 3 | 0.02 | 0.2 | 0.1 | 1 | 0.2 | 0.02 | 0.3 | 0.03 | 0.008 | 0.009 | 0.01 |  | 0.05 |  |  | 0.01 | 0.2 | 0.06 | 0.6 | 0.01 | 0.05 | 0.001 |  |  |  | 0.03 | 0.01 | 0.03 | [5 empty] | 0.02 |  |  | 0.02 | 0.01 | 0.03 | 0.01
210303_377_NIST612 | NIST612 | Primary | 40.5 |  | 35 | 101900 | 68.3 | 339000 |  | 62.5 | 85200 | 40.2 | 44.4 | 38.8 | 36.4 | 38.4 | 50 | 35.4 | 39.6 | 38.1 | 39.7 | 36.6 | 37.0 | 35.9 | 31.3 | 78.2 | 38.0 | 37.7 |  | 37.9 |  |  | 38.8 | 38.3 | 34.6 | 30.1 | 42.8 | 38.9 | 36.1 |  |  |  | 39.2 | 35.8 | 37.4 | [5 empty] | 39.3 |  |  | 38.1 | 15.1 | 39.4 | 30.4 |  |  | 1.3 |  | 5 | 900 | 1.5 | 4000 |  | 1.6 | 900 | 0.5 | 2.4 | 0.6 | 1.8 | 0.7 | 4 | 0.7 | 1.4 | 1.5 | 1.9 | 1.4 | 0.9 | 1.5 | 0.7 | 1.3 | 0.7 | 0.7 |  | 1.2 |  |  | 0.9 | 1.1 | 1.1 | 2.5 | 0.9 | 1.3 | 0.8 |  |  |  | 1.2 | 0.9 | 0.9 | [5 empty] | 0.9 |  |  | 1.2 | 1.4 | 1.2 | 0.7 |  |  | 0.4 |  | 3 | 9 | 0.2 | 100 |  | 2 | 60 | 0.06 | 0.3 | 0.03 | 0.5 | 0.2 | 3 | 0.02 | 0.2 | 0.09 | 1 | 0.3 | 0.03 | 0.3 | 0.03 | 0.002 | 0.005 | 0.01 |  | 0.06 |  |  | 0.01 | 0.2 | 0.06 | 0.09 | 0.01 | 0.01 | 0.007 |  |  |  | 0.05 | 0.002 | 0.04 | [5 empty] | 0.005 |  |  | 0.03 | 0.01 | 0.03 | 0.02
210303_378_NIST612 | NIST612 | Primary | 40.7 |  | 35 | 101800 | 67.1 | 337000 |  | 61.6 | 84600 | 40.0 | 43.5 | 39.0 | 37.8 | 39.0 | 52 | 35.2 | 39.1 | 37.9 | 38.4 | 36.1 | 36.8 | 36.4 | 31.4 | 77.8 | 38.1 | 37.3 |  | 36.9 |  |  | 38.7 | 38.4 | 35.0 | 33.8 | 42.7 | 40.1 | 36.0 |  |  |  | 37.7 | 35.5 | 37.4 | [5 empty] | 39.3 |  |  | 38.5 | 15.2 | 39.0 | 30.6 |  |  | 1.4 |  | 5 | 800 | 1.2 | 4000 |  | 1.7 | 1000 | 0.6 | 2.3 | 0.6 | 1.6 | 0.7 | 4 | 0.7 | 1.3 | 1.6 | 1.8 | 1.4 | 0.8 | 1.8 | 0.6 | 1.4 | 0.8 | 0.8 |  | 1.1 |  |  | 0.9 | 0.9 | 0.9 | 2.8 | 0.8 | 1.2 | 0.7 |  |  |  | 1.1 | 0.8 | 1.0 | [5 empty] | 0.9 |  |  | 1.1 | 1.3 | 1.0 | 0.7 |  |  | 0.5 |  | 3 | 9 | 0.2 | 100 |  | 2 | 50 | 0.07 | 0.3 | 0.02 | 0.5 | 0.2 | 3 | 0.01 | 0.2 | 0.1 | 1 | 0.3 | 0.03 | 0.3 | 0.03 | 0.008 | 0.009 | 0.01 |  | 0.009 |  |  | 0.009 | 0.2 | 0.05 | 0.5 | 0.01 | 0.05 | 0.004 |  |  |  | 0.03 | 0.009 | 0.04 | [5 empty] | 0.03 |  |  | 0.005 | 0.01 | 0.01 | 0.02
210303_401_NIST612 | NIST612 | Primary | 41.0 |  | 33 | 102000 | 67.2 | 338000 |  | 62.6 | 85600 | 40.1 | 44.5 | 39.1 | 36.0 | 38.8 | 54 | 35.5 | 38.9 | 38.0 | 40.9 | 37.2 | 37.0 | 35.5 | 32.0 | 79.1 | 38.6 | 37.9 |  | 38.0 |  |  | 39.5 | 38.0 | 35.1 | 31.2 | 43.2 | 39.1 | 36.3 |  |  |  | 38.3 | 36.1 | 37.7 | [5 empty] | 39.0 |  |  | 38.6 | 15.2 | 39.0 | 30.4 |  |  | 1.3 |  | 4 | 800 | 1.2 | 4000 |  | 1.5 | 800 | 0.7 | 2.3 | 0.6 | 1.5 | 0.6 | 4 | 0.5 | 1.2 | 1.6 | 2.1 | 1.2 | 0.9 | 1.6 | 0.7 | 1.3 | 0.8 | 0.7 |  | 1.0 |  |  | 0.8 | 0.9 | 0.8 | 2.4 | 0.8 | 1.3 | 0.7 |  |  |  | 1.1 | 0.8 | 1.0 | [5 empty] | 0.8 |  |  | 1.0 | 1.3 | 0.9 | 0.6 |  |  | 0.4 |  | 3 | 9 | 0.2 | 100 |  | 1.5 | 50 | 0.06 | 0.3 | 0.03 | 0.5 | 0.2 | 3 | 0.03 | 0.2 | 0.09 | 1 | 0.3 | 0.02 | 0.3 | 0.02 | 0.01 | 0.007 | 0.009 |  | 0.06 |  |  | 0.01 | 0.2 | 0.06 | 0.3 | 0.01 | 0.05 | 0.006 |  |  |  | 0.04 | 0.007 | 0.04 | [5 empty] | 0.03 |  |  | 0.005 | 0.002 | 0.02 | 0.02
210303_402_NIST612 | NIST612 | Primary | 40.5 |  | 37 | 101600 | 68.5 | 336000 |  | 61.5 | 85100 | 39.7 | 42.4 | 38.9 | 36.8 | 38.4 | 50 | 35.9 | 38.3 | 37.8 | 38.8 | 36.2 | 36.7 | 35.4 | 31.3 | 78.1 | 38.1 | 38.1 |  | 37.4 |  |  | 39.1 | 38.7 | 34.2 | 31.3 | 43.3 | 39.0 | 36.2 |  |  |  | 38.3 | 36.0 | 37.7 | [5 empty] | 39.0 |  |  | 38.1 | 15.3 | 38.8 | 30.1 |  |  | 1.2 |  | 5 | 800 | 1.2 | 4000 |  | 1.5 | 900 | 0.6 | 2.2 | 0.6 | 1.9 | 0.6 | 4 | 0.7 | 1.1 | 1.4 | 2.3 | 1.3 | 1.0 | 1.7 | 0.7 | 1.4 | 0.7 | 0.9 |  | 0.9 |  |  | 0.8 | 1.1 | 0.9 | 2.5 | 0.9 | 1.4 | 0.7 |  |  |  | 1.3 | 0.8 | 1.0 | [5 empty] | 1.0 |  |  | 1.1 | 1.4 | 1.1 | 0.6 |  |  | 0.4 |  | 3 | 9 | 0.2 | 100 |  | 1.5 | 60 | 0.07 | 0.4 | 0.03 | 0.4 | 0.2 | 3 | 0.02 | 0.2 | 0.1 | 1 | 0.2 | 0.03 | 0.3 | 0.03 | 0.006 | 0.01 | 0.009 |  | 0.009 |  |  | 0.01 | 0.2 | 0.05 | 0.08 | 0.01 | 0.01 | 0.004 |  |  |  | 0.03 | 0.002 | 0.03 | [5 empty] | 0.03 |  |  | 0.005 | 0.02 | 0.02 | 0.02
210303_403_NIST612 | NIST612 | Primary | 41.3 |  | 34 | 102100 | 68.4 | 339000 |  | 60.6 | 84900 | 39.4 | 42.8 | 38.8 | 37.3 | 39.1 | 48 | 35.9 | 39.7 | 38.2 | 38.7 | 36.8 | 37.0 | 36.5 | 32.0 | 78.9 | 39.0 | 38.0 |  | 37.5 |  |  | 38.9 | 38.6 | 34.7 | 31 | 42.4 | 39.2 | 35.8 |  |  |  | 37.7 | 34.9 | 37.6 | [5 empty] | 39.2 |  |  | 37.5 | 15.1 | 38.6 | 30.3 |  |  | 1.3 |  | 5 | 800 | 1.4 | 3000 |  | 1.6 | 800 | 0.6 | 2.1 | 0.6 | 1.7 | 0.7 | 4 | 0.8 | 1.3 | 1.5 | 2.3 | 1.2 | 0.9 | 1.4 | 0.7 | 1.4 | 0.8 | 0.7 |  | 1.1 |  |  | 0.8 | 1.0 | 0.9 | 3 | 0.8 | 1.4 | 0.7 |  |  |  | 1.2 | 0.7 | 1.0 | [5 empty] | 0.9 |  |  | 1.0 | 1.4 | 0.9 | 0.7 |  |  | 0.4 |  | 3 | 9 | 0.2 | 100 |  | 2 | 50 | 0.07 | 0.4 | 0.03 | 0.6 | 0.2 | 3 | 0.02 | 0.2 | 0.09 | 1 | 0.3 | 0.04 | 0.3 | 0.03 | 0.002 | 0.007 | 0.009 |  | 0.009 |  |  | 0.007 | 0.2 | 0.05 | 0.6 | 0.01 | 0.01 | 0.004 |  |  |  | 0.007 | 0.007 | 0.03 | [5 empty] | 0.02 |  |  | 0.03 | 0.01 | 0.02 | 0.02
210303_426_NIST612 | NIST612 | Primary | 40.3 |  | 35 | 101400 | 67.9 | 338000 |  | 61.1 | 86100 | 40.0 | 44.8 | 38.7 | 36.5 | 39.1 | 54 | 35.8 | 38.9 | 37.9 | 40.2 | 35.9 | 37.3 | 36.0 | 31.6 | 79.0 | 38.5 | 37.9 |  | 37.7 |  |  | 38.9 | 38.9 | 35.1 | 32 | 42.8 | 39.0 | 36.1 |  |  |  | 38.7 | 35.6 | 37.7 | [5 empty] | 38.8 |  |  | 38.1 | 15.3 | 38.5 | 30.2 |  |  | 1.5 |  | 5 | 1000 | 1.3 | 4000 |  | 1.7 | 900 | 0.6 | 2.3 | 0.6 | 1.3 | 0.7 | 4 | 0.7 | 1.5 | 1.5 | 2.5 | 1.3 | 0.9 | 1.7 | 0.7 | 1.3 | 0.8 | 0.7 |  | 1.1 |  |  | 0.8 | 0.9 | 0.9 | 3 | 0.8 | 1.3 | 0.7 |  |  |  | 1.0 | 0.7 | 1.0 | [5 empty] | 0.9 |  |  | 1.0 | 1.4 | 0.9 | 0.6 |  |  | 0.4 |  | 3 | 9 | 0.2 | 100 |  | 2 | 50 | 0.07 | 0.4 | 0.02 | 0.5 | 0.2 | 3 | 0.02 | 0.2 | 0.09 | 1 | 0.3 | 0.04 | 0.2 | 0.03 | 0.01 | 0.008 | 0.02 |  | 0.03 |  |  | 0.009 | 0.2 | 0.05 | 0.4 | 0.01 | 0.05 | 0.006 |  |  |  | 0.02 | 0.009 | 0.03 | [5 empty] | 0.03 |  |  | 0.02 | 0.01 | 0.02 | 0.01
210303_427_NIST612 | NIST612 | Primary | 40.3 |  | 34 | 101800 | 69.3 | 336000 |  | 62.3 | 85200 | 39.9 | 45.5 | 39.0 | 35.5 | 38.6 | 49 | 35.6 | 38.9 | 37.5 | 39.6 | 36.1 | 36.8 | 35.6 | 31.7 | 78.7 | 38.0 | 37.7 |  | 37.6 |  |  | 38.9 | 38.7 | 35.6 | 30.2 | 42.4 | 38.9 | 35.9 |  |  |  | 37.2 | 35.6 | 36.5 | [5 empty] | 38.7 |  |  | 37.1 | 15.3 | 39.1 | 31.0 |  |  | 1.2 |  | 5 | 800 | 1.5 | 3000 |  | 1.5 | 900 | 0.6 | 2.2 | 0.6 | 1.5 | 0.5 | 4 | 0.6 | 1.3 | 1.4 | 2.1 | 1.4 | 0.9 | 1.7 | 0.8 | 1.4 | 0.7 | 0.7 |  | 1.2 |  |  | 0.9 | 1.0 | 1.1 | 2.1 | 0.9 | 1.3 | 0.7 |  |  |  | 1.0 | 0.8 | 0.9 | [5 empty] | 0.9 |  |  | 0.9 | 1.4 | 1.0 | 0.8 |  |  | 0.4 |  | 3 | 9 | 0.2 | 100 |  | 1.5 | 50 | 0.07 | 0.4 | 0.03 | 0.5 | 0.2 | 3 | 0.02 | 0.2 | 0.1 | 1 | 0.2 | 0.03 | 0.3 | 0.04 | 0.006 | 0.006 | 0.009 |  | 0.009 |  |  | 0.01 | 0.2 | 0.06 | 0.08 | 0.01 | 0.01 | 0.005 |  |  |  | 0.02 | 0.01 | 0.03 | [5 empty] | 0.02 |  |  | 0.03 | 0.01 | 0.03 | 0.02
210303_428_NIST612 | NIST612 | Primary | 39.6 |  | 33 | 101400 | 68.3 | 335000 |  | 62.4 | 84700 | 40.2 | 43.2 | 38.8 | 36.4 | 38.8 | 53 | 35.5 | 39.3 | 38.5 | 38.9 | 35.5 | 36.6 | 36.1 | 31.2 | 78.1 | 38.2 | 37.6 |  | 36.7 |  |  | 38.6 | 38.2 | 34.9 | 32.1 | 42.8 | 40.5 | 35.7 |  |  |  | 37.5 | 35.9 | 36.9 | [5 empty] | 38.8 |  |  | 37.6 | 15.4 | 38.2 | 30.5 |  |  | 1.2 |  | 5 | 900 | 1.3 | 3000 |  | 1.6 | 800 | 0.7 | 2.1 | 0.6 | 1.6 | 0.7 | 4 | 0.6 | 1.4 | 1.5 | 2.1 | 1.4 | 0.9 | 1.7 | 0.8 | 1.5 | 0.9 | 0.8 |  | 1.1 |  |  | 0.8 | 0.9 | 1.1 | 2.5 | 0.8 | 1.5 | 0.7 |  |  |  | 1.1 | 0.8 | 1.0 | [5 empty] | 0.8 |  |  | 1.1 | 1.4 | 1.0 | 0.8 |  |  | 0.4 |  | 3 | 9 | 0.2 | 100 |  | 2 | 60 | 0.07 | 0.5 | 0.03 | 0.6 | 0.2 | 3 | 0.02 | 0.2 | 0.09 | 1 | 0.3 | 0.04 | 0.3 | 0.03 | 0.002 | 0.007 | 0.009 |  | 0.009 |  |  | 0.008 | 0.2 | 0.05 | 0.4 | 0.01 | 0.05 | 0.007 |  |  |  | 0.03 | 0.01 | 0.02 | [5 empty] | 0.03 |  |  | 0.04 | 0.009 | 0.03 | 0.02
210303_441_NIST612 | NIST612 | Primary | 40.1 |  | 36 | 101200 | 68.4 | 334000 |  | 63.1 | 84500 | 39.2 | 44.4 | 38.7 | 37.8 | 38.5 | 49 | 35.2 | 39.1 | 38.1 | 37.1 | 35.0 | 36.8 | 35.3 | 31.5 | 78.2 | 38.1 | 37.9 |  | 37.7 |  |  | 38.8 | 38.3 | 34.9 | 28.4 | 42.5 | 39.9 | 35.7 |  |  |  | 37.3 | 35.1 | 37.6 | [5 empty] | 39.1 |  |  | 38.5 | 15.0 | 38.9 | 29.8 |  |  | 1.3 |  | 5 | 800 | 1.4 | 3000 |  | 1.6 | 900 | 0.7 | 2.2 | 0.5 | 1.7 | 0.7 | 4 | 0.7 | 1.4 | 1.4 | 2.1 | 1.6 | 0.9 | 1.5 | 0.7 | 1.3 | 0.8 | 0.8 |  | 1.2 |  |  | 0.8 | 0.9 | 0.9 | 2.9 | 0.9 | 1.5 | 0.7 |  |  |  | 1.0 | 0.7 | 1.0 | [5 empty] | 1.0 |  |  | 1.1 | 1.4 | 1.0 | 0.7 |  |  | 0.4 |  | 3 | 9 | 0.2 | 100 |  | 2 | 60 | 0.07 | 0.3 | 0.03 | 0.5 | 0.2 | 3 | 0.02 | 0.2 | 0.1 | 1 | 0.2 | 0.04 | 0.4 | 0.03 | 0.002 | 0.009 | 0.009 |  | 0.05 |  |  | 0.01 | 0.2 | 0.05 | 0.4 | 0.01 | 0.01 | 0.001 |  |  |  | 0.04 | 0.002 | 0.03 | [5 empty] | 0.02 |  |  | 0.02 | 0.007 | 0.02 | 0.02
210303_442_NIST612 | NIST612 | Primary | 40.7 |  | 35 | 101100 | 67.9 | 340000 |  | 62.2 | 85000 | 40.0 | 43.6 | 38.7 | 35.8 | 38.9 | 52 | 35.8 | 37.7 | 37.8 | 39.3 | 35.7 | 36.6 | 34.9 | 31.1 | 78.6 | 38.4 | 38.2 |  | 37.5 |  |  | 38.6 | 38.3 | 34.3 | 31.9 | 42.7 | 39.2 | 35.8 |  |  |  | 37.2 | 35.0 | 37.0 | [5 empty] | 38.5 |  |  | 37.4 | 14.6 | 38.8 | 29.7 |  |  | 1.2 |  | 5 | 700 | 1.4 | 6000 |  | 1.4 | 1000 | 0.6 | 2.3 | 0.6 | 1.6 | 0.7 | 4 | 0.6 | 1.4 | 1.4 | 2.1 | 1.4 | 0.9 | 1.7 | 0.7 | 1.6 | 0.9 | 0.9 |  | 1.1 |  |  | 0.9 | 1.0 | 1.2 | 2.9 | 0.9 | 1.3 | 0.9 |  |  |  | 1.2 | 0.8 | 0.9 | [5 empty] | 1.1 |  |  | 1.0 | 1.4 | 1.0 | 0.7 |  |  | 0.4 |  | 3 | 9 | 0.2 | 100 |  | 1.5 | 50 | 0.07 | 0.4 | 0.03 | 0.6 | 0.2 | 3 | 0.02 | 0.2 | 0.09 | 1 | 0.3 | 0.03 | 0.3 | 0.03 | 0.008 | 0.006 | 0.01 |  | 0.009 |  |  | 0.01 | 0.2 | 0.05 | 0.6 | 0.01 | 0.01 | 0.004 |  |  |  | 0.04 | 0.01 | 0.03 | [5 empty] | 0.02 |  |  | 0.03 | 0.02 | 0.03 | 0.02
210303_443_NIST612 | NIST612 | Primary | 39.7 |  | 32 | 101800 | 66.7 | 336000 |  | 63.0 | 85000 | 39.9 | 44.8 | 38.7 | 35.7 | 38.8 | 49 | 35.8 | 38.8 | 38.4 | 39.4 | 36.6 | 37.1 | 36.0 | 31.1 | 78.9 | 38.5 | 38.1 |  | 37.7 |  |  | 39.0 | 38.4 | 34.8 | 31.3 | 42.4 | 39.6 | 35.9 |  |  |  | 37.3 | 35.1 | 36.8 | [5 empty] | 38.7 |  |  | 37.7 | 15.0 | 38.5 | 29.9 |  |  | 1.3 |  | 5 | 800 | 1.4 | 4000 |  | 1.8 | 900 | 0.6 | 2.5 | 0.5 | 1.7 | 0.7 | 4 | 0.8 | 1.2 | 1.6 | 1.9 | 1.4 | 0.9 | 1.7 | 0.7 | 1.3 | 0.8 | 0.8 |  | 1.3 |  |  | 0.9 | 1.0 | 1.3 | 2.9 | 0.8 | 1.2 | 0.6 |  |  |  | 1.0 | 0.7 | 0.7 | [5 empty] | 0.8 |  |  | 1.0 | 1.4 | 1.0 | 0.7 |  |  | 0.4 |  | 4 | 9 | 0.2 | 100 |  | 2 | 50 | 0.07 | 0.2 | 0.03 | 0.6 | 0.2 | 3 | 0.03 | 0.1 | 0.09 | 1 | 0.2 | 0.04 | 0.3 | 0.03 | 0.006 | 0.01 | 0.003 |  | 0.05 |  |  | 0.01 | 0.2 | 0.04 | 0.3 | 0.01 | 0.07 | 0.004 |  |  |  | 0.04 | 0.009 | 0.02 | [5 empty] | 0.02 |  |  | 0.03 | 0.01 | 0.02 | 0.02
210305_051_NIST612 | NIST612 | Primary | 40.4 |  | 34 | 101700 | 67.4 | 335600 |  | 61.8 | 85000 | 39.6 | 42.3 | 38.8 | 37.4 | 38.2 | 51 | 35.2 | 37.5 | 37.8 | 38.1 | 36.9 | 37.2 | 35.6 | 31.3 | 78.6 | 38.2 | 37.8 |  | 37.7 |  |  | 38.8 | 38.6 | 34.9 | 29.5 | 42.7 | 39.3 | 35.7 |  |  |  | 38.2 | 35.4 | 36.9 | [5 empty] | 39.1 |  |  | 38.0 | 15.1 | 38.8 | 30.0 |  |  | 1.1 |  | 4 | 700 | 1.3 | 2800 |  | 1.7 | 800 | 0.6 | 2.2 | 0.5 | 1.8 | 0.7 | 4 | 0.7 | 1.3 | 1.1 | 1.9 | 1.2 | 0.8 | 1.5 | 0.6 | 1.2 | 0.7 | 0.8 |  | 1.1 |  |  | 0.8 | 0.9 | 0.7 | 2.9 | 0.7 | 1.2 | 0.6 |  |  |  | 1.0 | 0.5 | 1.0 | [5 empty] | 0.9 |  |  | 0.9 | 0.5 | 0.8 | 0.6 |  |  | 0.5 |  | 4 | 9 | 0.2 | 100 |  | 1 | 60 | 0.07 | 0.4 | 0.03 | 0.6 | 0.2 | 3 | 0.02 | 0.2 | 0.1 | 2 | 0.3 | 0.03 | 0.4 | 0.03 | 0.008 | 0.01 | 0.02 |  | 0.009 |  |  | 0.009 | 0.2 | 0.07 | 0.5 | 0.02 | 0.05 | 0.008 |  |  |  | 0.007 | 0.007 | 0.04 | [5 empty] | 0.03 |  |  | 0.04 | 0.002 | 0.03 | 0.02
210305_052_NIST612 | NIST612 | Primary | 40.6 |  | 32 | 102000 | 69.0 | 337000 |  | 62.6 | 85100 | 39.8 | 44.6 | 39.0 | 36.7 | 39.0 | 51 | 35.5 | 39.1 | 37.5 | 38.9 | 36.4 | 36.9 | 35.8 | 31.3 | 79.2 | 38.9 | 38.2 |  | 38.6 |  |  | 38.7 | 39.0 | 34.9 | 30.6 | 42.5 | 39.3 | 36.0 |  |  |  | 37.4 | 35.7 | 37.3 | [5 empty] | 39.5 |  |  | 38.7 | 14.8 | 38.6 | 30.1 |  |  | 1.4 |  | 4 | 800 | 1.4 | 3000 |  | 1.5 | 900 | 0.6 | 2.2 | 0.5 | 2.0 | 0.7 | 4 | 0.6 | 1.3 | 1.0 | 2.0 | 1.1 | 0.9 | 1.5 | 0.6 | 1.3 | 0.8 | 0.8 |  | 1.0 |  |  | 0.8 | 1.0 | 0.9 | 2.5 | 0.8 | 1.2 | 0.6 |  |  |  | 1.0 | 0.7 | 0.9 | [5 empty] | 0.9 |  |  | 1.0 | 0.5 | 0.7 | 0.6 |  |  | 0.5 |  | 4 | 9 | 0.2 | 100 |  | 1 | 50 | 0.08 | 0.3 | 0.03 | 0.6 | 0.2 | 3 | 0.02 | 0.2 | 0.09 | 2 | 0.3 | 0.05 | 0.4 | 0.03 | 0.002 | 0.006 | 0.02 |  | 0.04 |  |  | 0.008 | 0.2 | 0.07 | 0.6 | 0.02 | 0.01 | 0.001 |  |  |  | 0.04 | 0.01 | 0.05 | [5 empty] | 0.03 |  |  | 0.005 | 0.02 | 0.03 | 0.02
210305_053_NIST612 | NIST612 | Primary | 40.8 |  | 33 | 102000 | 67.2 | 337000 |  | 62.2 | 85300 | 40.3 | 44.7 | 38.5 | 37.5 | 38.1 | 48 | 35.3 | 39.1 | 38.4 | 38.7 | 35.5 | 37.4 | 34.0 | 30.8 | 77.9 | 37.8 | 37.4 |  | 37.2 |  |  | 39.1 | 38.6 | 34.5 | 32.6 | 42.5 | 39.3 | 35.9 |  |  |  | 38.0 | 35.7 | 37.7 | [5 empty] | 38.7 |  |  | 37.9 | 14.5 | 38.4 | 30.4 |  |  | 1.3 |  | 3 | 900 | 1.3 | 3000 |  | 1.3 | 800 | 0.5 | 2.1 | 0.6 | 1.5 | 0.6 | 4 | 0.6 | 1.1 | 1.0 | 2.2 | 1.2 | 0.8 | 1.6 | 0.6 | 1.2 | 0.7 | 0.8 |  | 1.1 |  |  | 0.7 | 0.9 | 0.8 | 2.7 | 0.7 | 1.2 | 0.6 |  |  |  | 0.9 | 0.7 | 1.0 | [5 empty] | 0.7 |  |  | 0.9 | 0.5 | 0.8 | 0.5 |  |  | 0.5 |  | 4 | 9 | 0.2 | 200 |  | 1.5 | 50 | 0.08 | 0.4 | 0.03 | 0.5 | 0.2 | 3 | 0.02 | 0.2 | 0.1 | 2 | 0.3 | 0.03 | 0.3 | 0.03 | 0.002 | 0.01 | 0.01 |  | 0.05 |  |  | 0.01 | 0.2 | 0.07 | 0.6 | 0.02 | 0.05 | 0.007 |  |  |  | 0.03 | 0.01 | 0.007 | [5 empty] | 0.02 |  |  | 0.03 | 0.02 | 0.02 | 0.03
210305_076_NIST612 | NIST612 | Primary | 39.0 |  | 35 | 101200 | 68.6 | 335000 |  | 61.3 | 84900 | 39.8 | 42.8 | 38.9 | 35.6 | 38.6 | 53 | 35.3 | 39.0 | 37.3 | 38.7 | 36.1 | 36.2 | 35.9 | 31.5 | 78.3 | 38.4 | 38.0 |  | 36.6 |  |  | 38.9 | 37.9 | 34.8 | 30 | 42.9 | 39.7 | 36.1 |  |  |  | 37.9 | 36.1 | 37.8 | [5 empty] | 39.3 |  |  | 38.5 | 14.6 | 38.7 | 30.1 |  |  | 1.3 |  | 4 | 800 | 1.5 | 3000 |  | 1.6 | 900 | 0.6 | 2.5 | 0.6 | 1.8 | 0.6 | 4 | 0.7 | 1.2 | 0.9 | 2.3 | 1.3 | 0.9 | 1.5 | 0.6 | 1.2 | 0.8 | 0.9 |  | 1.0 |  |  | 0.7 | 0.8 | 0.8 | 3 | 0.9 | 1.3 | 0.6 |  |  |  | 1.0 | 0.7 | 1.1 | [5 empty] | 0.9 |  |  | 1.0 | 0.6 | 0.9 | 0.6 |  |  | 0.5 |  | 4 | 9 | 0.2 | 200 |  | 2 | 50 | 0.07 | 0.4 | 0.03 | 0.6 | 0.2 | 3 | 0.02 | 0.2 | 0.09 | 2 | 0.3 | 0.05 | 0.3 | 0.03 | 0.009 | 0.002 | 0.003 |  | 0.009 |  |  | 0.01 | 0.2 | 0.06 | 0.8 | 0.02 | 0.06 | 0.006 |  |  |  | 0.05 | 0.007 | 0.02 | [5 empty] | 0.03 |  |  | 0.03 | 0.02 | 0.02 | 0.03
210305_077_NIST612 | NIST612 | Primary | 41.2 |  | 38 | 101800 | 66.7 | 337000 |  | 63.1 | 85100 | 39.9 | 43.8 | 38.9 | 35.6 | 39.0 | 53 | 35.7 | 40.1 | 36.9 | 40.2 | 36.8 | 37.3 | 37.0 | 31.5 | 78.9 | 38.8 | 38.4 |  | 38.7 |  |  | 39.3 | 39.1 | 35.6 | 32.3 | 42.9 | 39.0 | 36.3 |  |  |  | 37.9 | 35.7 | 36.8 | [5 empty] | 39.5 |  |  | 37.8 | 15.0 | 38.8 | 30.3 |  |  | 1.3 |  | 3 | 800 | 1.5 | 4000 |  | 1.6 | 800 | 0.6 | 2.2 | 0.6 | 1.6 | 0.7 | 4 | 0.8 | 1.1 | 1.0 | 1.9 | 1.5 | 0.9 | 1.5 | 0.6 | 1.3 | 0.7 | 0.9 |  | 1.1 |  |  | 0.8 | 1.0 | 0.8 | 2.9 | 0.8 | 1.2 | 0.5 |  |  |  | 0.7 | 0.6 | 1.0 | [5 empty] | 0.8 |  |  | 1.0 | 0.5 | 0.8 | 0.6 |  |  | 0.5 |  | 4 | 9 | 0.3 | 200 |  | 1 | 60 | 0.08 | 0.3 | 0.04 | 0.6 | 0.2 | 3 | 0.03 | 0.2 | 0.1 | 2 | 0.3 | 0.02 | 0.4 | 0.03 | 0.01 | 0.01 | 0.02 |  | 0.009 |  |  | 0.01 | 0.2 | 0.06 | 0.9 | 0.02 | 0.04 | 0.009 |  |  |  | 0.05 | 0.008 | 0.05 | [5 empty] | 0.03 |  |  | 0.005 | 0.02 | 0.02 | 0.02
210305_078_NIST612 | NIST612 | Primary | 40.7 |  | 36 | 101100 | 67.6 | 337000 |  | 61.0 | 84700 | 40.1 | 42.2 | 38.3 | 37.0 | 38.6 | 48 | 35.2 | 38.7 | 38.0 | 38.5 | 36.5 | 37.0 | 37.2 | 31.3 | 77.7 | 38.1 | 37.7 |  | 37.4 |  |  | 38.8 | 38.7 | 34.7 | 29.3 | 42.9 | 39.1 | 35.6 |  |  |  | 37.0 | 35.2 | 37.0 | [5 empty] | 39.3 |  |  | 38.1 | 15.1 | 38.0 | 30.7 |  |  | 1.4 |  | 4 | 800 | 1.4 | 3000 |  | 1.4 | 800 | 0.6 | 2.3 | 0.6 | 1.8 | 0.7 | 4 | 0.7 | 1.3 | 1.1 | 2.0 | 1.3 | 0.8 | 1.5 | 0.5 | 1.2 | 0.7 | 0.9 |  | 1.1 |  |  | 0.6 | 1.0 | 0.9 | 2.7 | 0.8 | 1.3 | 0.6 |  |  |  | 1.0 | 0.7 | 0.8 | [5 empty] | 0.9 |  |  | 1.1 | 0.6 | 0.8 | 0.7 |  |  | 0.5 |  | 4 | 9 | 0.2 | 100 |  | 1.5 | 60 | 0.08 | 0.3 | 0.03 | 0.5 | 0.2 | 3 | 0.02 | 0.2 | 0.09 | 2 | 0.3 | 0.05 | 0.3 | 0.03 | 0.007 | 0.008 | 0.01 |  | 0.009 |  |  | 0.01 | 0.2 | 0.09 | 0.4 | 0.02 | 0.06 | 0.005 |  |  |  | 0.04 | 0.007 | 0.007 | [5 empty] | 0.02 |  |  | 0.04 | 0.02 | 0.03 | 0.02
210305_101_NIST612 | NIST612 | Primary | 40.0 |  | 34 | 101500 | 67.7 | 336500 |  | 62.3 | 84800 | 40.1 | 44.3 | 38.8 | 36.1 | 38.5 | 50 | 35.4 | 38.7 | 37.9 | 38.9 | 34.8 | 37.0 | 35.5 | 31.4 | 78.6 | 38.3 | 38.0 |  | 36.2 |  |  | 39.1 | 38.7 | 34.8 | 30.4 | 42.9 | 39.7 | 36.3 |  |  |  | 37.7 | 35.6 | 37.6 | [5 empty] | 39.4 |  |  | 37.9 | 15.1 | 39.1 | 30.3 |  |  | 1.4 |  | 4 | 700 | 1.5 | 2900 |  | 1.5 | 1000 | 0.6 | 2.1 | 0.6 | 1.4 | 0.5 | 4 | 0.6 | 1.3 | 1.1 | 2.0 | 1.3 | 0.9 | 1.7 | 0.6 | 1.3 | 0.8 | 0.8 |  | 1.1 |  |  | 0.7 | 1.0 | 0.8 | 2.8 | 0.9 | 1.3 | 0.6 |  |  |  | 0.9 | 0.6 | 1.0 | [5 empty] | 0.9 |  |  | 0.9 | 0.5 | 0.8 | 0.6 |  |  | 0.5 |  | 4 | 9 | 0.2 | 200 |  | 1 | 50 | 0.08 | 0.4 | 0.03 | 0.6 | 0.2 | 3 | 0.02 | 0.3 | 0.1 | 1 | 0.3 | 0.04 | 0.3 | 0.03 | 0.01 | 0.01 | 0.02 |  | 0.05 |  |  | 0.01 | 0.2 | 0.05 | 0.4 | 0.02 | 0.06 | 0.001 |  |  |  | 0.05 | 0.007 | 0.03 | [5 empty] | 0.02 |  |  | 0.03 | 0.02 | 0.02 | 0.02
210305_102_NIST612 | NIST612 | Primary | 40.5 |  | 35 | 102100 | 67.5 | 338000 |  | 63.1 | 85100 | 39.8 | 44.6 | 39.0 | 35.3 | 38.9 | 51 | 35.4 | 38.3 | 37.8 | 38.7 | 36.0 | 37.0 | 36.4 | 31.3 | 78.8 | 38.5 | 38.0 |  | 38.0 |  |  | 39.3 | 39.5 | 34.9 | 30.1 | 43.1 | 39.7 | 36.3 |  |  |  | 37.5 | 35.6 | 37.1 | [5 empty] | 39.6 |  |  | 37.9 | 15.3 | 39.5 | 30.4 |  |  | 1.4 |  | 4 | 800 | 1.6 | 3000 |  | 1.5 | 1000 | 0.5 | 2.3 | 0.7 | 1.8 | 0.8 | 5 | 0.7 | 1.2 | 1.2 | 2.3 | 1.3 | 0.9 | 1.5 | 0.7 | 1.6 | 0.8 | 1.0 |  | 1.2 |  |  | 0.9 | 1.0 | 0.9 | 2.4 | 0.9 | 1.1 | 0.7 |  |  |  | 1.1 | 0.7 | 1.0 | [5 empty] | 0.9 |  |  | 0.9 | 0.5 | 0.8 | 0.6 |  |  | 0.5 |  | 4 | 9 | 0.2 | 100 |  | 1 | 60 | 0.08 | 0.4 | 0.03 | 0.5 | 0.2 | 3 | 0.02 | 0.2 | 0.1 | 2 | 0.3 | 0.04 | 0.4 | 0.03 | 0.01 | 0.01 | 0.01 |  | 0.06 |  |  | 0.01 | 0.2 | 0.08 | 0.5 | 0.02 | 0.01 | 0.007 |  |  |  | 0.05 | 0.01 | 0.04 | [5 empty] | 0.005 |  |  | 0.005 | 0.02 | 0.03 | 0.02
210305_103_NIST612 | NIST612 | Primary | 39.3 |  | 34 | 101500 | 67.8 | 335000 |  | 62.2 | 85300 | 40.1 | 44.5 | 38.4 | 35.1 | 38.4 | 51 | 35.4 | 38.3 | 38.1 | 41.1 | 35.5 | 37.5 | 36.9 | 31.5 | 78.4 | 38.5 | 38.4 |  | 37.2 |  |  | 39.4 | 39.1 | 35.1 | 30.6 | 43.6 | 39.6 | 36.5 |  |  |  | 37.7 | 36.1 | 37.4 | [5 empty] | 40.2 |  |  | 38.4 | 15.4 | 38.8 | 30.3 |  |  | 1.2 |  | 3 | 900 | 1.5 | 4000 |  | 1.5 | 700 | 0.6 | 2.2 | 0.7 | 2.0 | 0.7 | 5 | 0.6 | 1.0 | 1.2 | 2.4 | 1.3 | 0.9 | 1.6 | 0.6 | 1.3 | 0.8 | 0.8 |  | 1.2 |  |  | 0.8 | 0.9 | 0.9 | 2.7 | 1.0 | 1.2 | 0.6 |  |  |  | 0.9 | 0.7 | 0.9 | [5 empty] | 1.0 |  |  | 1.0 | 0.6 | 0.9 | 0.7 |  |  | 0.5 |  | 4 | 9 | 0.3 | 200 |  | 1 | 50 | 0.08 | 0.3 | 0.03 | 0.6 | 0.2 | 3 | 0.02 | 0.2 | 0.1 | 2 | 0.3 | 0.03 | 0.3 | 0.03 | 0.002 | 0.007 | 0.003 |  | 0.009 |  |  | 0.009 | 0.2 | 0.07 | 0.1 | 0.02 | 0.07 | 0.005 |  |  |  | 0.05 | 0.007 | 0.04 | [5 empty] | 0.03 |  |  | 0.03 | 0.02 | 0.02 | 0.02
210305_126_NIST612 | NIST612 | Primary | 40.8 |  | 34 | 101700 | 67.4 | 334000 |  | 62.1 | 84400 | 39.3 | 44.5 | 38.6 | 38.2 | 39.0 | 50 | 35.6 | 38.8 | 38.2 | 37.5 | 36.4 | 37.2 | 35.3 | 31.7 | 79.0 | 38.0 | 37.9 |  | 37.8 |  |  | 39.0 | 38.8 | 34.4 | 31 | 42.8 | 39.3 | 36.3 |  |  |  | 38.0 | 36.2 | 37.8 | [5 empty] | 39.5 |  |  | 38.5 | 15.1 | 38.9 | 30.5 |  |  | 1.4 |  | 4 | 800 | 1.3 | 3000 |  | 1.6 | 800 | 0.6 | 2.5 | 0.6 | 1.8 | 0.6 | 4 | 0.7 | 1.5 | 1.0 | 2.1 | 1.2 | 1.0 | 1.6 | 0.7 | 1.4 | 0.8 | 0.8 |  | 1.5 |  |  | 0.8 | 1.1 | 0.9 | 3 | 1.0 | 1.4 | 0.8 |  |  |  | 1.2 | 0.9 | 1.0 | [5 empty] | 1.2 |  |  | 1.1 | 0.6 | 0.9 | 0.8 |  |  | 0.5 |  | 4 | 9 | 0.2 | 200 |  | 1 | 50 | 0.08 | 0.2 | 0.04 | 0.5 | 0.2 | 3 | 0.02 | 0.2 | 0.1 | 2 | 0.2 | 0.02 | 0.3 | 0.03 | 0.01 | 0.008 | 0.003 |  | 0.03 |  |  | 0.006 | 0.2 | 0.07 | 0.5 | 0.01 | 0.05 | 0.004 |  |  |  | 0.07 | 0.01 | 0.03 | [5 empty] | 0.03 |  |  | 0.03 | 0.01 | 0.04 | 0.02
210305_127_NIST612 | NIST612 | Primary | 40.0 |  | 32 | 101100 | 69.2 | 336000 |  | 61.5 | 84500 | 40.3 | 45.1 | 39.0 | 36.9 | 38.2 | 52 | 35.6 | 38.8 | 38.0 | 38.4 | 36.0 | 36.7 | 37.3 | 31.8 | 77.7 | 38.3 | 37.8 |  | 37.3 |  |  | 39.4 | 38.4 | 35.0 | 31 | 43.2 | 40.0 | 36.4 |  |  |  | 37.3 | 35.7 | 37.4 | [5 empty] | 39.3 |  |  | 38.0 | 15.0 | 38.8 | 30.5 |  |  | 1.2 |  | 4 | 900 | 1.3 | 4000 |  | 1.6 | 900 | 0.6 | 2.1 | 0.7 | 1.9 | 0.6 | 4 | 0.7 | 1.3 | 0.9 | 1.8 | 1.3 | 0.7 | 1.5 | 0.6 | 1.4 | 0.7 | 1.0 |  | 1.2 |  |  | 0.8 | 0.9 | 0.8 | 3 | 0.9 | 1.2 | 0.6 |  |  |  | 0.9 | 0.7 | 1.1 | [5 empty] | 0.9 |  |  | 1.0 | 0.5 | 0.8 | 0.6 |  |  | 0.5 |  | 4 | 9 | 0.2 | 200 |  | 1 | 50 | 0.08 | 0.4 | 0.03 | 0.6 | 0.2 | 3 | 0.03 | 0.2 | 0.1 | 1 | 0.3 | 0.04 | 0.3 | 0.03 | 0.007 | 0.01 | 0.01 |  | 0.04 |  |  | 0.008 | 0.2 | 0.06 | 0.4 | 0.02 | 0.01 | 0.001 |  |  |  | 0.05 | 0.01 | 0.02 | [5 empty] | 0.03 |  |  | 0.005 | 0.02 | 0.02 | 0.02
210305_128_NIST612 | NIST612 | Primary | 41.5 |  | 37 | 101600 | 67.4 | 338000 |  | 61.6 | 84600 | 39.7 | 43.2 | 38.5 | 37.5 | 39.1 | 52 | 35.7 | 39.0 | 38.3 | 38.3 | 36.6 | 37.0 | 35.7 | 31.6 | 78.6 | 38.7 | 37.4 |  | 37.0 |  |  | 39.4 | 39.4 | 34.5 | 32 | 42.8 | 40.4 | 36.4 |  |  |  | 38.2 | 35.9 | 37.0 | [5 empty] | 39.4 |  |  | 38.1 | 15.1 | 39.4 | 30.5 |  |  | 1.3 |  | 4 | 800 | 1.4 | 4000 |  | 1.5 | 700 | 0.6 | 2.3 | 0.7 | 1.7 | 0.6 | 4 | 0.7 | 1.1 | 1.0 | 2.2 | 1.3 | 0.9 | 1.5 | 0.7 | 1.5 | 0.9 | 0.8 |  | 1.2 |  |  | 1.0 | 1.2 | 1.1 | 3 | 1.1 | 1.3 | 0.7 |  |  |  | 1.0 | 0.8 | 1.0 | [5 empty] | 1.0 |  |  | 1.0 | 0.5 | 0.8 | 0.7 |  |  | 0.5 |  | 4 | 9 | 0.2 | 200 |  | 1 | 50 | 0.08 | 0.3 | 0.03 | 0.5 | 0.2 | 3 | 0.02 | 0.2 | 0.09 | 2 | 0.3 | 0.04 | 0.3 | 0.03 | 0.01 | 0.01 | 0.003 |  | 0.04 |  |  | 0.007 | 0.2 | 0.07 | 0.5 | 0.02 | 0.06 | 0.006 |  |  |  | 0.04 | 0.01 | 0.05 | [5 empty] | 0.005 |  |  | 0.04 | 0.01 | 0.03 | 0.02
210305_151_NIST612 | NIST612 | Primary | 40.4 |  | 35 | 101900 | 67.5 | 338000 |  | 62.7 | 85600 | 39.5 | 45.1 | 38.8 | 35.7 | 38.7 | 53 | 36.1 | 38.7 | 38.1 | 38.7 | 35.9 | 36.8 | 35.9 | 31.8 | 78.6 | 38.6 | 38.4 |  | 37.5 |  |  | 39.1 | 38.8 | 34.1 | 32.5 | 42.6 | 39.1 | 35.6 |  |  |  | 37.6 | 35.2 | 37.2 | [5 empty] | 39.3 |  |  | 37.5 | 14.9 | 38.2 | 29.9 |  |  | 1.3 |  | 4 | 700 | 1.5 | 3000 |  | 1.6 | 900 | 0.6 | 2.4 | 0.6 | 1.7 | 0.6 | 5 | 0.7 | 1.2 | 1.0 | 2.0 | 1.2 | 0.8 | 1.4 | 0.6 | 1.0 | 0.7 | 0.8 |  | 1.0 |  |  | 0.8 | 0.9 | 0.9 | 2.6 | 0.9 | 1.3 | 0.5 |  |  |  | 0.9 | 0.6 | 0.8 | [5 empty] | 0.9 |  |  | 0.8 | 0.5 | 0.8 | 0.6 |  |  | 0.5 |  | 4 | 9 | 0.3 | 100 |  | 1 | 50 | 0.09 | 0.3 | 0.03 | 0.6 | 0.2 | 3 | 0.02 | 0.2 | 0.1 | 2 | 0.3 | 0.04 | 0.3 | 0.03 | 0.009 | 0.007 | 0.02 |  | 0.009 |  |  | 0.009 | 0.2 | 0.06 | 0.5 | 0.02 | 0.01 | 0.008 |  |  |  | 0.008 | 0.009 | 0.04 | [5 empty] | 0.02 |  |  | 0.02 | 0.01 | 0.01 | 0.02
210305_152_NIST612 | NIST612 | Primary | 39.6 |  | 31 | 101700 | 69.5 | 334000 |  | 62.7 | 84800 | 39.6 | 43.4 | 39.0 | 36.3 | 38.3 | 48 | 35.1 | 38.9 | 37.4 | 39.0 | 34.7 | 36.7 | 35.4 | 31.8 | 78.0 | 37.8 | 37.5 |  | 37.2 |  |  | 38.5 | 38.3 | 34.3 | 32.3 | 42.3 | 39.4 | 35.8 |  |  |  | 37.9 | 35.4 | 37.2 | [5 empty] | 39.2 |  |  | 38.2 | 14.6 | 38.6 | 29.7 |  |  | 1.3 |  | 3 | 1000 | 1.4 | 3000 |  | 1.6 | 900 | 0.6 | 2.1 | 0.6 | 1.7 | 0.5 | 4 | 0.6 | 1.0 | 1.0 | 2.2 | 1.2 | 0.9 | 1.7 | 0.5 | 1.2 | 0.7 | 0.9 |  | 1.0 |  |  | 0.8 | 0.9 | 0.9 | 2.8 | 0.9 | 1.3 | 0.6 |  |  |  | 1.0 | 0.7 | 0.9 | [5 empty] | 0.9 |  |  | 0.9 | 0.5 | 0.8 | 0.6 |  |  | 0.5 |  | 4 | 9 | 0.3 | 200 |  | 1 | 60 | 0.08 | 0.5 | 0.03 | 0.5 | 0.2 | 3 | 0.03 | 0.2 | 0.1 | 2 | 0.3 | 0.04 | 0.4 | 0.02 | 0.01 | 0.009 | 0.01 |  | 0.05 |  |  | 0.01 | 0.2 | 0.04 | 0.5 | 0.01 | 0.08 | 0.004 |  |  |  | 0.03 | 0.007 | 0.04 | [5 empty] | 0.02 |  |  | 0.03 | 0.02 | 0.03 | 0.02
210305_153_NIST612 | NIST612 | Primary | 40.7 |  | 35 | 101700 | 69.0 | 337000 |  | 63.4 | 84800 | 39.6 | 43.4 | 38.1 | 36.0 | 38.4 | 49 | 34.8 | 38.2 | 37.3 | 38.2 | 35.6 | 36.7 | 35.0 | 30.8 | 76.9 | 37.6 | 37.1 |  | 37.0 |  |  | 38.4 | 39.3 | 33.7 | 31.1 | 42.0 | 38.6 | 35.8 |  |  |  | 37.5 | 35.3 | 37.0 | [5 empty] | 39.3 |  |  | 38.4 | 14.6 | 38.3 | 30.1 |  |  | 1.5 |  | 3 | 800 | 1.6 | 3000 |  | 1.6 | 1000 | 0.6 | 2.2 | 0.5 | 1.7 | 0.6 | 4 | 0.6 | 1.0 | 1.0 | 2.3 | 1.1 | 0.8 | 1.6 | 0.5 | 1.1 | 0.7 | 0.9 |  | 1.0 |  |  | 0.7 | 0.9 | 0.7 | 2.8 | 0.8 | 1.2 | 0.6 |  |  |  | 1.1 | 0.7 | 1.0 | [5 empty] | 0.8 |  |  | 1.1 | 0.5 | 0.8 | 0.6 |  |  | 0.5 |  | 4 | 9 | 0.2 | 100 |  | 1 | 50 | 0.08 | 0.5 | 0.03 | 0.5 | 0.2 | 3 | 0.03 | 0.2 | 0.09 | 2 | 0.2 | 0.03 | 0.4 | 0.02 | 0.002 | 0.009 | 0.02 |  | 0.05 |  |  | 0.008 | 0.2 | 0.06 | 0.5 | 0.008 | 0.01 | 0.001 |  |  |  | 0.05 | 0.01 | 0.05 | [5 empty] | 0.03 |  |  | 0.03 | 0.02 | 0.03 | 0.02
210305_176_NIST612 | NIST612 | Primary | 40.3 |  | 34 | 101000 | 68.1 | 340000 |  | 62.1 | 84800 | 40.4 | 44.1 | 38.8 | 34.5 | 39.1 | 53 | 35.1 | 38.8 | 36.6 | 39.1 | 34.8 | 36.5 | 35.8 | 31.1 | 77.6 | 37.8 | 37.3 |  | 37.4 |  |  | 38.5 | 38.0 | 34.5 | 29.0 | 42.2 | 38.3 | 35.5 |  |  |  | 37.3 | 35.4 | 37.0 | [5 empty] | 39.2 |  |  | 37.3 | 14.3 | 38.3 | 30.1 |  |  | 1.2 |  | 4 | 700 | 1.6 | 3000 |  | 1.7 | 800 | 0.6 | 2.1 | 0.7 | 1.8 | 0.6 | 5 | 0.7 | 1.2 | 1.0 | 2.0 | 1.1 | 0.9 | 1.5 | 0.6 | 1.3 | 0.8 | 0.8 |  | 1.0 |  |  | 0.8 | 0.9 | 0.9 | 2.3 | 0.9 | 1.2 | 0.6 |  |  |  | 0.9 | 0.7 | 1.1 | [5 empty] | 0.9 |  |  | 1.0 | 0.6 | 0.7 | 0.6 |  |  | 0.5 |  | 4 | 9 | 0.2 | 200 |  | 1 | 50 | 0.08 | 0.2 | 0.03 | 0.6 | 0.2 | 3 | 0.01 | 0.2 | 0.1 | 1 | 0.3 | 0.03 | 0.3 | 0.03 | 0.01 | 0.005 | 0.02 |  | 0.05 |  |  | 0.008 | 0.2 | 0.07 | 0.4 | 0.01 | 0.05 | 0.005 |  |  |  | 0.04 | 0.01 | 0.04 | [5 empty] | 0.03 |  |  | 0.03 | 0.02 | 0.03 | 0.02
210305_177_NIST612 | NIST612 | Primary | 41.0 |  | 38 | 101800 | 67.4 | 339000 |  | 61.8 | 85500 | 40.0 | 43.2 | 38.9 | 36.7 | 39.3 | 48 | 36.1 | 38.2 | 38.3 | 42.4 | 36.7 | 37.7 | 35.1 | 31.9 | 78.9 | 38.9 | 38.4 |  | 37.8 |  |  | 38.9 | 38.3 | 35.2 | 31.2 | 42.7 | 38.9 | 35.9 |  |  |  | 37.7 | 35.2 | 37.5 | [5 empty] | 39.6 |  |  | 37.8 | 15.0 | 38.3 | 30.2 |  |  | 1.3 |  | 4 | 900 | 1.4 | 3000 |  | 1.6 | 700 | 0.7 | 2.7 | 0.6 | 1.8 | 0.6 | 5 | 0.8 | 1.0 | 1.0 | 2.7 | 1.4 | 0.8 | 1.6 | 0.6 | 1.4 | 0.8 | 0.8 |  | 1.2 |  |  | 0.8 | 0.9 | 0.9 | 2.7 | 0.9 | 1.4 | 0.6 |  |  |  | 0.9 | 0.7 | 1.0 | [5 empty] | 0.9 |  |  | 0.9 | 0.5 | 0.7 | 0.6 |  |  | 0.5 |  | 4 | 9 | 0.3 | 100 |  | 1 | 60 | 0.08 | 0.5 | 0.02 | 0.6 | 0.2 | 3 | 0.02 | 0.2 | 0.1 | 2 | 0.3 | 0.04 | 0.3 | 0.03 | 0.002 | 0.002 | 0.02 |  | 0.04 |  |  | 0.01 | 0.2 | 0.07 | 0.6 | 0.02 | 0.07 | 0.006 |  |  |  | 0.03 | 0.01 | 0.04 | [5 empty] | 0.04 |  |  | 0.03 | 0.02 | 0.03 | 0.02
210305_178_NIST612 | NIST612 | Primary | 39.9 |  | 31 | 102000 | 67.9 | 336000 |  | 61.8 | 85000 | 39.9 | 43.6 | 39.0 | 36.1 | 38.6 | 50 | 35.6 | 39.7 | 37.5 | 39.5 | 35.8 | 36.6 | 35.0 | 31.5 | 78.3 | 38.3 | 38.4 |  | 37.6 |  |  | 39.3 | 38.8 | 34.5 | 31 | 43.3 | 39.6 | 36.5 |  |  |  | 37.8 | 35.9 | 37.8 | [5 empty] | 39.3 |  |  | 38.6 | 14.9 | 38.7 | 30.5 |  |  | 1.3 |  | 4 | 700 | 1.4 | 3000 |  | 1.5 | 800 | 0.6 | 2.4 | 0.7 | 1.7 | 0.6 | 4 | 0.7 | 1.3 | 1.0 | 2.0 | 1.1 | 0.9 | 1.6 | 0.6 | 1.3 | 0.8 | 0.8 |  | 1.2 |  |  | 0.9 | 1.0 | 0.8 | 3 | 1.0 | 1.4 | 0.6 |  |  |  | 1.0 | 0.7 | 1.2 | [5 empty] | 0.8 |  |  | 1.1 | 0.5 | 0.9 | 0.6 |  |  | 0.5 |  | 4 | 9 | 0.3 | 200 |  | 1 | 60 | 0.07 | 0.3 | 0.03 | 0.6 | 0.2 | 3 | 0.03 | 0.2 | 0.1 | 2 | 0.3 | 0.04 | 0.3 | 0.03 | 0.01 | 0.002 | 0.003 |  | 0.009 |  |  | 0.009 | 0.2 | 0.08 | 0.7 | 0.01 | 0.06 | 0.006 |  |  |  | 0.03 | 0.008 | 0.04 | [5 empty] | 0.02 |  |  | 0.03 | 0.02 | 0.03 | 0.02
210305_201_NIST612 | NIST612 | Primary | 40.1 |  | 34 | 101700 | 68.8 | 338000 |  | 61.4 | 85500 | 39.7 | 47.0 | 38.8 | 37.0 | 38.8 | 51 | 35.9 | 39.0 | 38.0 | 38.3 | 36.5 | 37.2 | 36.3 | 31.3 | 78.8 | 38.5 | 37.9 |  | 37.7 |  |  | 38.5 | 38.0 | 34.3 | 33.0 | 41.8 | 39.6 | 35.6 |  |  |  | 37.5 | 35.3 | 37.7 | [5 empty] | 39.4 |  |  | 38.1 | 14.9 | 38.0 | 30.1 |  |  | 1.1 |  | 4 | 800 | 1.5 | 4000 |  | 1.6 | 900 | 0.5 | 2.5 | 0.7 | 2.1 | 0.7 | 4 | 0.9 | 1.3 | 1.1 | 2.4 | 1.3 | 0.8 | 1.8 | 0.7 | 1.4 | 0.9 | 1.0 |  | 1.1 |  |  | 0.7 | 1.0 | 0.8 | 2.4 | 0.8 | 1.2 | 0.6 |  |  |  | 1.1 | 0.7 | 0.9 | [5 empty] | 0.9 |  |  | 0.9 | 0.5 | 0.9 | 0.6 |  |  | 0.5 |  | 4 | 9 | 0.2 | 200 |  | 1 | 50 | 0.08 | 0.4 | 0.03 | 0.6 | 0.2 | 3 | 0.02 | 0.3 | 0.1 | 2 | 0.3 | 0.03 | 0.3 | 0.02 | 0.01 | 0.008 | 0.02 |  | 0.009 |  |  | 0.008 | 0.2 | 0.05 | 0.5 | 0.02 | 0.04 | 0.006 |  |  |  | 0.04 | 0.002 | 0.04 | [5 empty] | 0.005 |  |  | 0.02 | 0.01 | 0.03 | 0.02
210305_202_NIST612 | NIST612 | Primary | 39.6 |  | 33 | 101600 | 67.4 | 335400 |  | 63.9 | 85400 | 39.7 | 44.2 | 39.0 | 37.9 | 38.5 | 50 | 35.5 | 38.6 | 38.4 | 40.2 | 36.0 | 37.2 | 34.4 | 31.4 | 79.2 | 38.2 | 38.2 |  | 37.2 |  |  | 39.3 | 38.7 | 34.9 | 33 | 43.0 | 39.3 | 36.1 |  |  |  | 37.8 | 35.8 | 37.4 | [5 empty] | 39.4 |  |  | 37.9 | 14.9 | 38.0 | 29.5 |  |  | 1.4 |  | 4 | 700 | 1.6 | 2800 |  | 1.5 | 900 | 0.6 | 2.7 | 0.5 | 2.0 | 0.6 | 5 | 0.6 | 1.4 | 1.0 | 2.4 | 1.3 | 1.0 | 1.7 | 0.6 | 1.3 | 0.8 | 0.9 |  | 1.0 |  |  | 0.9 | 0.9 | 0.8 | 3 | 0.9 | 1.3 | 0.6 |  |  |  | 1.0 | 0.8 | 1.0 | [5 empty] | 0.9 |  |  | 0.8 | 0.5 | 0.8 | 0.5 |  |  | 0.5 |  | 4 | 9 | 0.3 | 100 |  | 1 | 60 | 0.08 | 0.3 | 0.02 | 0.6 | 0.2 | 3 | 0.02 | 0.2 | 0.1 | 1 | 0.3 | 0.05 | 0.3 | 0.03 | 0.01 | 0.01 | 0.01 |  | 0.05 |  |  | 0.007 | 0.2 | 0.06 | 0.1 | 0.01 | 0.09 | 0.001 |  |  |  | 0.008 | 0.007 | 0.007 | [5 empty] | 0.03 |  |  | 0.03 | 0.01 | 0.03 | 0.02
210305_203_NIST612 | NIST612 | Primary | 39.2 |  | 34 | 101600 | 67.4 | 337000 |  | 62.0 | 85200 | 40.1 | 44.2 | 39.1 | 36.4 | 38.8 | 48 | 35.4 | 38.9 | 38.7 | 38.1 | 36.9 | 37.5 | 35.6 | 31.3 | 77.5 | 38.4 | 37.7 |  | 37.0 |  |  | 38.8 | 38.5 | 34.3 | 32.7 | 42.2 | 39.0 | 35.5 |  |  |  | 38.5 | 35.0 | 37.2 | [5 empty] | 39.8 |  |  | 36.9 | 14.6 | 38.2 | 29.9 |  |  | 1.3 |  | 4 | 800 | 1.5 | 4000 |  | 1.7 | 900 | 0.6 | 2.5 | 0.6 | 1.8 | 0.6 | 4 | 0.7 | 1.4 | 1.1 | 2.2 | 1.2 | 0.8 | 1.5 | 0.7 | 1.3 | 0.8 | 0.8 |  | 1.1 |  |  | 0.7 | 1.1 | 1.0 | 2.8 | 1.1 | 1.1 | 0.7 |  |  |  | 1.2 | 0.7 | 1.0 | [5 empty] | 0.9 |  |  | 1.0 | 0.5 | 0.8 | 0.6 |  |  | 0.5 |  | 4 | 9 | 0.3 | 100 |  | 1 | 60 | 0.08 | 0.3 | 0.04 | 0.6 | 0.2 | 3 | 0.03 | 0.2 | 0.1 | 1 | 0.3 | 0.02 | 0.3 | 0.02 | 0.01 | 0.007 | 0.01 |  | 0.009 |  |  | 0.001 | 0.2 | 0.07 | 0.4 | 0.01 | 0.04 | 0.008 |  |  |  | 0.008 | 0.009 | 0.05 | [5 empty] | 0.03 |  |  | 0.03 | 0.01 | 0.03 | 0.02
210305_226_NIST612 | NIST612 | Primary | 39.9 |  | 36 | 102200 | 69.4 | 340000 |  | 63.4 | 86100 | 40.2 | 42.2 | 39.0 | 36.7 | 38.7 | 49 | 35.7 | 38.8 | 38.2 | 39.3 | 36.5 | 37.1 | 34.9 | 31.4 | 78.8 | 38.7 | 38.5 |  | 38.6 |  |  | 39.7 | 39.2 | 35.2 | 31 | 43.2 | 39.8 | 36.0 |  |  |  | 37.9 | 35.6 | 37.4 | [5 empty] | 39.3 |  |  | 37.5 | 15.2 | 38.5 | 30.2 |  |  | 1.3 |  | 4 | 800 | 1.6 | 4000 |  | 1.6 | 900 | 0.6 | 1.9 | 0.6 | 1.5 | 0.7 | 4 | 0.7 | 1.2 | 0.9 | 2.3 | 1.2 | 0.9 | 1.7 | 0.8 | 1.5 | 0.9 | 0.9 |  | 1.1 |  |  | 0.8 | 1.1 | 0.8 | 3 | 1.0 | 1.2 | 0.6 |  |  |  | 1.0 | 0.6 | 0.9 | [5 empty] | 0.9 |  |  | 0.9 | 0.5 | 0.9 | 0.7 |  |  | 0.5 |  | 4 | 9 | 0.3 | 200 |  | 1 | 60 | 0.09 | 0.5 | 0.03 | 0.5 | 0.2 | 3 | 0.02 | 0.3 | 0.1 | 2 | 0.3 | 0.04 | 0.3 | 0.03 | 0.002 | 0.007 | 0.003 |  | 0.03 |  |  | 0.008 | 0.2 | 0.06 | 0.4 | 0.02 | 0.04 | 0.006 |  |  |  | 0.05 | 0.01 | 0.02 | [5 empty] | 0.02 |  |  | 0.02 | 0.01 | 0.03 | 0.02
210305_227_NIST612 | NIST612 | Primary | 39.6 |  | 34 | 101300 | 67.1 | 338000 |  | 62.3 | 84200 | 39.4 | 42.5 | 38.8 | 35.8 | 38.6 | 52 | 34.9 | 38.9 | 37.4 | 38.0 | 36.4 | 36.4 | 37.2 | 31.0 | 77.4 | 37.6 | 37.0 |  | 37.8 |  |  | 38.9 | 38.7 | 34.6 | 33 | 42.2 | 39.0 | 35.6 |  |  |  | 37.2 | 35.6 | 37.2 | [5 empty] | 39.6 |  |  | 38.5 | 15.1 | 38.6 | 30.3 |  |  | 1.3 |  | 4 | 900 | 1.3 | 4000 |  | 1.5 | 900 | 0.5 | 1.9 | 0.6 | 1.7 | 0.7 | 4 | 0.8 | 1.2 | 1.1 | 1.8 | 1.4 | 0.9 | 1.4 | 0.6 | 1.3 | 0.8 | 0.8 |  | 1.1 |  |  | 0.8 | 1.0 | 0.8 | 4 | 0.9 | 1.3 | 0.6 |  |  |  | 0.9 | 0.6 | 1.0 | [5 empty] | 1.0 |  |  | 0.8 | 0.5 | 0.8 | 0.6 |  |  | 0.5 |  | 4 | 9 | 0.2 | 100 |  | 1 | 60 | 0.08 | 0.4 | 0.02 | 0.6 | 0.2 | 3 | 0.02 | 0.3 | 0.09 | 1 | 0.3 | 0.03 | 0.3 | 0.02 | 0.009 | 0.01 | 0.01 |  | 0.04 |  |  | 0.01 | 0.2 | 0.07 | 0.6 | 0.02 | 0.09 | 0.007 |  |  |  | 0.04 | 0.007 | 0.05 | [5 empty] | 0.02 |  |  | 0.03 | 0.01 | 0.03 | 0.02
210305_228_NIST612 | NIST612 | Primary | 40.6 |  | 33 | 101100 | 67.6 | 339000 |  | 62.3 | 84600 | 40.0 | 44.8 | 38.8 | 36.2 | 38.1 | 51 | 35.3 | 39.3 | 37.8 | 39.4 | 36.2 | 36.8 | 35.0 | 31.4 | 78.7 | 38.7 | 38.0 |  | 37.2 |  |  | 38.9 | 38.7 | 34.8 | 29.2 | 42.6 | 38.7 | 36.1 |  |  |  | 37.7 | 35.5 | 37.3 | [5 empty] | 39.7 |  |  | 38.0 | 14.7 | 38.8 | 30.1 |  |  | 1.4 |  | 4 | 900 | 1.4 | 4000 |  | 1.7 | 900 | 0.6 | 2.1 | 0.6 | 2.1 | 0.7 | 4 | 0.8 | 1.3 | 1.0 | 2.5 | 1.3 | 0.8 | 1.9 | 0.7 | 1.3 | 0.7 | 0.8 |  | 1.1 |  |  | 0.7 | 1.0 | 0.9 | 2.6 | 0.9 | 1.3 | 0.6 |  |  |  | 1.0 | 0.7 | 1.0 | [5 empty] | 1.0 |  |  | 1.0 | 0.5 | 0.9 | 0.7 |  |  | 0.5 |  | 4 | 9 | 0.3 | 100 |  | 1 | 60 | 0.07 | 0.4 | 0.03 | 0.6 | 0.2 | 3 | 0.02 | 0.2 | 0.1 | 2 | 0.3 | 0.03 | 0.3 | 0.03 | 0.01 | 0.005 | 0.003 |  | 0.06 |  |  | 0.01 | 0.2 | 0.06 | 0.6 | 0.02 | 0.06 | 0.006 |  |  |  | 0.05 | 0.01 | 0.03 | [5 empty] | 0.03 |  |  | 0.02 | 0.02 | 0.03 | 0.02
210305_251_NIST612 | NIST612 | Primary | 40.4 |  | 37 | 102000 | 68.9 | 338000 |  | 62.2 | 85400 | 39.8 | 44.9 | 39.0 | 38.3 | 39.0 | 54 | 35.3 | 38.9 | 37.6 | 40.3 | 36.8 | 36.6 | 35.1 | 31.8 | 79.6 | 38.6 | 38.3 |  | 37.0 |  |  | 39.4 | 39.1 | 35.1 | 30 | 43.3 | 40.3 | 36.3 |  |  |  | 38.1 | 35.9 | 37.9 | [5 empty] | 39.6 |  |  | 38.3 | 15.0 | 39.2 | 30.1 |  |  | 1.5 |  | 4 | 800 | 1.5 | 4000 |  | 1.5 | 800 | 0.7 | 2.7 | 0.6 | 1.8 | 0.7 | 5 | 0.7 | 1.3 | 1.2 | 2.1 | 1.3 | 0.9 | 1.7 | 0.7 | 1.4 | 0.8 | 0.8 |  | 1.2 |  |  | 0.8 | 1.1 | 1.0 | 3 | 1.0 | 1.3 | 0.7 |  |  |  | 1.0 | 0.7 | 1.0 | [5 empty] | 0.9 |  |  | 1.1 | 0.6 | 0.8 | 0.6 |  |  | 0.5 |  | 4 | 9 | 0.2 | 200 |  | 1 | 60 | 0.08 | 0.4 | 0.04 | 0.5 | 0.2 | 3 | 0.02 | 0.3 | 0.1 | 2 | 0.3 | 0.03 | 0.3 | 0.03 | 0.009 | 0.007 | 0.01 |  | 0.03 |  |  | 0.01 | 0.2 | 0.06 | 0.4 | 0.01 | 0.06 | 0.008 |  |  |  | 0.008 | 0.01 | 0.05 | [5 empty] | 0.04 |  |  | 0.02 | 0.02 | 0.02 | 0.02
210305_252_NIST612 | NIST612 | Primary | 40.4 |  | 35 | 101600 | 68.1 | 337000 |  | 64.1 | 85100 | 39.8 | 45.8 | 38.6 | 35.8 | 38.8 | 52 | 35.7 | 38.4 | 37.9 | 38.9 | 36.2 | 36.6 | 35.8 | 31.8 | 78.8 | 38.4 | 37.9 |  | 36.6 |  |  | 39.1 | 38.6 | 34.7 | 32 | 42.9 | 39.2 | 36.2 |  |  |  | 38.4 | 35.2 | 37.3 | [5 empty] | 38.8 |  |  | 38.1 | 14.4 | 38.6 | 30.2 |  |  | 1.3 |  | 4 | 800 | 1.6 | 4000 |  | 1.6 | 900 | 0.6 | 2.0 | 0.6 | 1.8 | 0.7 | 5 | 0.8 | 1.1 | 1.0 | 2.0 | 1.3 | 1.0 | 1.8 | 0.6 | 1.3 | 0.8 | 0.7 |  | 0.9 |  |  | 0.8 | 0.8 | 0.9 | 3 | 0.9 | 1.3 | 0.6 |  |  |  | 1.0 | 0.6 | 1.0 | [5 empty] | 0.9 |  |  | 0.9 | 0.5 | 0.9 | 0.6 |  |  | 0.5 |  | 4 | 9 | 0.3 | 100 |  | 1 | 50 | 0.08 | 0.4 | 0.03 | 0.5 | 0.2 | 3 | 0.02 | 0.2 | 0.1 | 1 | 0.3 | 0.03 | 0.3 | 0.02 | 0.002 | 0.009 | 0.003 |  | 0.009 |  |  | 0.01 | 0.2 | 0.05 | 0.5 | 0.02 | 0.05 | 0.006 |  |  |  | 0.08 | 0.01 | 0.03 | [5 empty] | 0.02 |  |  | 0.005 | 0.01 | 0.03 | 0.02
210305_253_NIST612 | NIST612 | Primary | 39.4 |  | 33 | 101400 | 67.4 | 336000 |  | 61.6 | 84800 | 39.5 | 42.0 | 38.5 | 37.0 | 38.7 | 49 | 36.0 | 37.6 | 37.9 | 39.9 | 36.4 | 37.2 | 36.2 | 31.4 | 78.2 | 38.0 | 38.2 |  | 37.0 |  |  | 38.7 | 39.0 | 35.1 | 32 | 42.6 | 40.4 | 36.0 |  |  |  | 36.6 | 35.7 | 37.0 | [5 empty] | 38.8 |  |  | 37.5 | 15.0 | 38.3 | 30.3 |  |  | 1.3 |  | 3 | 1000 | 1.5 | 4000 |  | 1.5 | 800 | 0.5 | 2.4 | 0.6 | 1.6 | 0.7 | 4 | 0.7 | 1.2 | 1.1 | 2.1 | 1.2 | 0.9 | 1.7 | 0.8 | 1.4 | 0.7 | 0.9 |  | 1.0 |  |  | 0.8 | 1.2 | 0.8 | 3 | 0.9 | 1.3 | 0.6 |  |  |  | 0.9 | 0.6 | 1.0 | [5 empty] | 1.1 |  |  | 1.1 | 0.5 | 0.8 | 0.6 |  |  | 0.5 |  | 4 | 9 | 0.3 | 100 |  | 1 | 60 | 0.09 | 0.4 | 0.04 | 0.6 | 0.2 | 3 | 0.02 | 0.2 | 0.1 | 1 | 0.3 | 0.03 | 0.3 | 0.03 | 0.01 | 0.007 | 0.01 |  | 0.03 |  |  | 0.007 | 0.2 | 0.06 | 0.6 | 0.01 | 0.08 | 0.008 |  |  |  | 0.03 | 0.01 | 0.04 | [5 empty] | 0.03 |  |  | 0.02 | 0.02 | 0.03 | 0.02
210305_276_NIST612 | NIST612 | Primary | 39.6 |  | 36 | 101100 | 67.9 | 337000 |  | 61.1 | 85400 | 40.2 | 44.8 | 39.0 | 36.3 | 39.1 | 51 | 36.1 | 38.5 | 37.4 | 39.7 | 35.7 | 37.2 | 35.3 | 31.5 | 79.0 | 38.3 | 37.7 |  | 36.9 |  |  | 38.6 | 38.1 | 35.0 | 30.3 | 42.9 | 38.7 | 35.7 |  |  |  | 37.2 | 35.8 | 36.8 | [5 empty] | 38.7 |  |  | 37.4 | 14.8 | 38.4 | 29.9 |  |  | 1.3 |  | 4 | 800 | 1.6 | 3000 |  | 1.5 | 900 | 0.6 | 2.2 | 0.7 | 1.8 | 0.6 | 5 | 0.6 | 1.2 | 0.9 | 2.0 | 0.9 | 0.7 | 1.5 | 0.6 | 1.3 | 0.8 | 0.8 |  | 1.0 |  |  | 0.7 | 0.9 | 0.7 | 2.9 | 0.9 | 1.4 | 0.6 |  |  |  | 1.0 | 0.6 | 1.0 | [5 empty] | 0.9 |  |  | 1.0 | 0.7 | 0.8 | 0.6 |  |  | 0.5 |  | 4 | 9 | 0.3 | 100 |  | 1 | 60 | 0.08 | 0.5 | 0.02 | 0.6 | 0.2 | 3 | 0.03 | 0.3 | 0.1 | 1 | 0.2 | 0.04 | 0.2 | 0.03 | 0.002 | 0.01 | 0.003 |  | 0.06 |  |  | 0.01 | 0.2 | 0.05 | 0.4 | 0.02 | 0.07 | 0.007 |  |  |  | 0.06 | 0.009 | 0.04 | [5 empty] | 0.02 |  |  | 0.04 | 0.01 | 0.02 | 0.02
210305_277_NIST612 | NIST612 | Primary | 39.4 |  | 32 | 102100 | 68.3 | 338000 |  | 63.1 | 85000 | 40.4 | 43.6 | 38.4 | 36.7 | 38.7 | 54 | 35.8 | 39.9 | 37.3 | 38.1 | 36.5 | 37.4 | 35.3 | 31.5 | 78.5 | 38.0 | 38.2 |  | 37.9 |  |  | 38.9 | 38.5 | 35.1 | 30.1 | 42.8 | 39.7 | 35.7 |  |  |  | 38.6 | 35.8 | 37.8 | [5 empty] | 38.9 |  |  | 37.9 | 15.0 | 38.6 | 30.4 |  |  | 1.3 |  | 4 | 900 | 1.5 | 3000 |  | 1.6 | 800 | 0.6 | 2.3 | 0.6 | 1.8 | 0.7 | 4 | 0.8 | 1.4 | 1.0 | 1.9 | 1.1 | 1.1 | 1.9 | 0.6 | 1.3 | 0.7 | 0.9 |  | 1.3 |  |  | 0.8 | 1.0 | 0.8 | 2.8 | 0.9 | 1.2 | 0.7 |  |  |  | 1.2 | 0.7 | 1.0 | [5 empty] | 0.9 |  |  | 1.0 | 0.5 | 0.8 | 0.7 |  |  | 0.5 |  | 4 | 9 | 0.3 | 100 |  | 1 | 60 | 0.07 | 0.2 | 0.03 | 0.5 | 0.2 | 3 | 0.02 | 0.3 | 0.1 | 1 | 0.3 | 0.02 | 0.3 | 0.02 | 0.007 | 0.005 | 0.003 |  | 0.009 |  |  | 0.01 | 0.2 | 0.06 | 0.4 | 0.01 | 0.04 | 0.007 |  |  |  | 0.008 | 0.01 | 0.04 | [5 empty] | 0.02 |  |  | 0.03 | 0.01 | 0.02 | 0.02
210305_278_NIST612 | NIST612 | Primary | 39.7 |  | 36 | 101300 | 68.2 | 335000 |  | 61.2 | 85000 | 40.4 | 43.9 | 38.6 | 35.6 | 39.3 | 52 | 35.7 | 39.1 | 38.4 | 39.6 | 36.2 | 37.1 | 35.6 | 31.6 | 79.0 | 38.7 | 37.6 |  | 37.5 |  |  | 38.8 | 38.4 | 34.7 | 30.5 | 42.7 | 39.3 | 36.0 |  |  |  | 37.8 | 35.9 | 37.3 | [5 empty] | 39.0 |  |  | 38.1 | 14.9 | 38.5 | 30.3 |  |  | 1.3 |  | 4 | 800 | 1.5 | 3000 |  | 1.8 | 800 | 0.6 | 2.0 | 0.5 | 1.9 | 0.6 | 4 | 0.7 | 1.3 | 1.0 | 2.2 | 1.2 | 0.8 | 1.7 | 0.6 | 1.0 | 0.7 | 0.7 |  | 1.1 |  |  | 0.8 | 1.0 | 0.8 | 2.9 | 0.9 | 1.5 | 0.6 |  |  |  | 0.9 | 0.6 | 0.9 | [5 empty] | 0.8 |  |  | 1.0 | 0.5 | 0.8 | 0.6 |  |  | 0.5 |  | 4 | 9 | 0.3 | 100 |  | 1 | 50 | 0.07 | 0.5 | 0.03 | 0.5 | 0.2 | 3 | 0.003 | 0.2 | 0.1 | 1 | 0.3 | 0.03 | 0.3 | 0.03 | 0.007 | 0.01 | 0.01 |  | 0.009 |  |  | 0.01 | 0.2 | 0.05 | 0.4 | 0.02 | 0.06 | 0.008 |  |  |  | 0.008 | 0.01 | 0.04 | [5 empty] | 0.03 |  |  | 0.02 | 0.02 | 0.03 | 0.02
210305_301_NIST612 | NIST612 | Primary | 40.2 |  | 34 | 102000 | 68.9 | 338000 |  | 63.6 | 85200 | 39.8 | 46.2 | 38.4 | 36.6 | 38.4 | 51 | 35.2 | 39.2 | 38.6 | 39.2 | 36.0 | 37.2 | 35.5 | 31.2 | 77.7 | 37.9 | 37.6 |  | 37.1 |  |  | 38.8 | 38.7 | 34.8 | 29 | 42.4 | 39.2 | 36.2 |  |  |  | 37.8 | 35.6 | 37.2 | [5 empty] | 38.9 |  |  | 38.4 | 14.9 | 39.3 | 30.2 |  |  | 1.2 |  | 4 | 800 | 1.4 | 3000 |  | 1.6 | 900 | 0.6 | 2.4 | 0.6 | 1.8 | 0.7 | 5 | 0.6 | 1.3 | 1.1 | 1.9 | 1.0 | 0.9 | 1.6 | 0.6 | 1.3 | 0.7 | 0.8 |  | 1.2 |  |  | 0.7 | 1.0 | 0.8 | 3 | 0.8 | 1.0 | 0.6 |  |  |  | 1.1 | 0.7 | 0.9 | [5 empty] | 0.9 |  |  | 0.9 | 0.5 | 0.9 | 0.6 |  |  | 0.5 |  | 4 | 9 | 0.3 | 100 |  | 1 | 60 | 0.08 | 0.4 | 0.03 | 0.5 | 0.2 | 3 | 0.02 | 0.2 | 0.1 | 1 | 0.3 | 0.03 | 0.3 | 0.03 | 0.01 | 0.005 | 0.01 |  | 0.04 |  |  | 0.02 | 0.2 | 0.06 | 0.1 | 0.01 | 0.05 | 0.007 |  |  |  | 0.03 | 0.009 | 0.02 | [5 empty] | 0.02 |  |  | 0.02 | 0.01 | 0.03 | 0.02
210305_302_NIST612 | NIST612 | Primary | 40.7 |  | 35 | 101800 | 68.9 | 336000 |  | 63.0 | 84900 | 39.8 | 44.7 | 39.2 | 34.6 | 38.6 | 51 | 35.4 | 38.6 | 37.6 | 37.9 | 36.3 | 36.1 | 36.0 | 31.0 | 78.3 | 38.3 | 37.9 |  | 37.6 |  |  | 38.4 | 38.2 | 34.7 | 34.6 | 42.3 | 39.2 | 36.0 |  |  |  | 37.3 | 35.7 | 37.2 | [5 empty] | 38.9 |  |  | 37.7 | 14.7 | 38.1 | 30.1 |  |  | 1.4 |  | 4 | 700 | 1.4 | 3000 |  | 1.7 | 900 | 0.7 | 2.3 | 0.6 | 1.8 | 0.6 | 4 | 0.7 | 1.3 | 1.0 | 2.1 | 1.2 | 0.8 | 1.7 | 0.6 | 1.3 | 0.8 | 0.8 |  | 1.1 |  |  | 0.8 | 1.1 | 0.9 | 2.8 | 0.9 | 1.2 | 0.7 |  |  |  | 1.0 | 0.7 | 1.1 | [5 empty] | 1.0 |  |  | 1.0 | 0.5 | 0.8 | 0.6 |  |  | 0.5 |  | 4 | 9 | 0.3 | 100 |  | 1 | 60 | 0.08 | 0.4 | 0.03 | 0.6 | 0.2 | 3 | 0.02 | 0.2 | 0.1 | 2 | 0.2 | 0.04 | 0.3 | 0.02 | 0.01 | 0.008 | 0.02 |  | 0.06 |  |  | 0.008 | 0.2 | 0.06 | 0.5 | 0.01 | 0.08 | 0.007 |  |  |  | 0.03 | 0.01 | 0.04 | [5 empty] | 0.005 |  |  | 0.005 | 0.02 | 0.03 | 0.02
210305_303_NIST612 | NIST612 | Primary | 41.0 |  | 33 | 101500 | 67.9 | 336000 |  | 61.6 | 84900 | 39.9 | 44.4 | 38.5 | 37.3 | 38.7 | 51 | 35.9 | 38.0 | 37.6 | 40.5 | 35.5 | 36.6 | 36.9 | 31.1 | 78.2 | 37.9 | 38.1 |  | 37.9 |  |  | 38.6 | 38.3 | 34.3 | 29.8 | 42.1 | 39.1 | 35.7 |  |  |  | 37.2 | 35.6 | 37.1 | [5 empty] | 38.9 |  |  | 37.9 | 14.8 | 38.3 | 30.3 |  |  | 1.4 |  | 4 | 800 | 1.5 | 3000 |  | 1.6 | 900 | 0.6 | 2.6 | 0.6 | 2.0 | 0.6 | 4 | 0.7 | 1.1 | 1.0 | 2.3 | 1.1 | 0.9 | 1.4 | 0.6 | 1.2 | 0.8 | 0.8 |  | 1.3 |  |  | 0.8 | 1.0 | 0.9 | 2.9 | 0.9 | 1.5 | 0.8 |  |  |  | 1.1 | 0.6 | 0.9 | [5 empty] | 0.9 |  |  | 1.0 | 0.5 | 0.8 | 0.7 |  |  | 0.5 |  | 4 | 9 | 0.3 | 100 |  | 1 | 50 | 0.08 | 0.3 | 0.03 | 0.5 | 0.2 | 3 | 0.02 | 0.3 | 0.1 | 1 | 0.3 | 0.04 | 0.3 | 0.02 | 0.01 | 0.008 | 0.003 |  | 0.03 |  |  | 0.01 | 0.2 | 0.06 | 0.6 | 0.01 | 0.05 | 0.006 |  |  |  | 0.008 | 0.007 | 0.02 | [5 empty] | 0.03 |  |  | 0.03 | 0.02 | 0.03 | 0.02
210305_316_NIST612 | NIST612 | Primary | 40.7 |  | 35 | 101200 | 67.5 | 334000 |  | 62.1 | 85300 | 39.9 | 43.5 | 39.4 | 36.7 | 38.1 | 55 | 35.1 | 38.9 | 37.5 | 38.5 | 35.0 | 36.4 | 35.9 | 30.8 | 77.7 | 38.1 | 37.6 |  | 37.4 |  |  | 38.5 | 38.1 | 33.9 | 29.8 | 42.5 | 38.5 | 35.9 |  |  |  | 37.5 | 34.9 | 36.1 | [5 empty] | 38.5 |  |  | 37.2 | 15.2 | 38.7 | 30.3 |  |  | 1.3 |  | 4 | 800 | 1.4 | 3000 |  | 1.6 | 900 | 0.7 | 2.2 | 0.7 | 1.6 | 0.7 | 4 | 0.7 | 1.2 | 0.9 | 2.3 | 1.1 | 0.7 | 1.5 | 0.6 | 1.3 | 0.7 | 0.8 |  | 1.1 |  |  | 0.9 | 1.1 | 0.8 | 2.6 | 1.3 | 1.3 | 0.6 |  |  |  | 1.0 | 0.6 | 0.9 | [5 empty] | 0.8 |  |  | 1.0 | 0.5 | 0.8 | 0.6 |  |  | 0.5 |  | 4 | 9 | 0.3 | 100 |  | 1 | 50 | 0.07 | 0.3 | 0.04 | 0.6 | 0.2 | 3 | 0.02 | 0.3 | 0.1 | 1 | 0.2 | 0.03 | 0.3 | 0.03 | 0.01 | 0.007 | 0.003 |  | 0.009 |  |  | 0.008 | 0.2 | 0.06 | 0.1 | 0.02 | 0.05 | 0.001 |  |  |  | 0.04 | 0.01 | 0.05 | [5 empty] | 0.03 |  |  | 0.03 | 0.01 | 0.02 | 0.02
210305_317_NIST612 | NIST612 | Primary | 40.8 |  | 34 | 102200 | 66.9 | 339000 |  | 62.0 | 85100 | 39.6 | 43.0 | 39.0 | 37.1 | 39.1 | 52 | 35.9 | 40.4 | 38.0 | 39.5 | 36.8 | 37.2 | 36.1 | 31.7 | 79.7 | 39.3 | 38.8 |  | 37.8 |  |  | 39.4 | 39.4 | 35.2 | 30 | 43.9 | 39.8 | 36.8 |  |  |  | 38.5 | 36.3 | 38.0 | [5 empty] | 39.2 |  |  | 39.3 | 15.1 | 39.4 | 30.4 |  |  | 1.2 |  | 4 | 800 | 1.5 | 3000 |  | 1.4 | 700 | 0.6 | 2.3 | 0.7 | 2.1 | 0.7 | 4 | 0.7 | 1.3 | 1.0 | 2.1 | 1.5 | 0.9 | 1.4 | 0.5 | 1.3 | 0.8 | 0.9 |  | 1.1 |  |  | 0.8 | 1.1 | 0.9 | 3 | 0.9 | 1.3 | 0.7 |  |  |  | 1.0 | 0.7 | 0.9 | [5 empty] | 1.0 |  |  | 1.1 | 0.6 | 0.8 | 0.7 |  |  | 0.5 |  | 4 | 9 | 0.3 | 100 |  | 1 | 60 | 0.08 | 0.2 | 0.04 | 0.5 | 0.2 | 3 | 0.02 | 0.2 | 0.1 | 1 | 0.3 | 0.05 | 0.4 | 0.03 | 0.002 | 0.008 | 0.02 |  | 0.06 |  |  | 0.008 | 0.2 | 0.06 | 0.7 | 0.01 | 0.04 | 0.009 |  |  |  | 0.05 | 0.02 | 0.04 | [5 empty] | 0.03 |  |  | 0.02 | 0.02 | 0.03 | 0.02
210305_318_NIST612 | NIST612 | Primary | 40.2 |  | 34 | 101600 | 67.6 | 336000 |  | 61.7 | 84800 | 40.1 | 42.6 | 38.6 | 35.7 | 38.5 | 49 | 34.7 | 38.0 | 37.5 | 38.5 | 36.5 | 36.5 | 35.2 | 31.2 | 77.4 | 38.3 | 37.3 |  | 37.0 |  |  | 38.6 | 38.0 | 34.5 | 30.4 | 42.8 | 39.0 | 35.8 |  |  |  | 37.6 | 35.4 | 37.5 | [5 empty] | 39.5 |  |  | 38.5 | 15.0 | 38.4 | 30.4 |  |  | 1.3 |  | 4 | 700 | 1.4 | 4000 |  | 1.6 | 800 | 0.7 | 2.2 | 0.6 | 1.8 | 0.6 | 4 | 0.7 | 1.2 | 1.2 | 2.0 | 1.1 | 0.9 | 1.5 | 0.7 | 1.4 | 0.8 | 0.9 |  | 1.1 |  |  | 0.8 | 1.0 | 0.7 | 2.8 | 0.9 | 1.5 | 0.6 |  |  |  | 1.1 | 0.6 | 1.1 | [5 empty] | 1.0 |  |  | 1.2 | 0.5 | 0.7 | 0.7 |  |  | 0.5 |  | 4 | 9 | 0.2 | 100 |  | 1 | 50 | 0.08 | 0.4 | 0.03 | 0.5 | 0.2 | 3 | 0.02 | 0.3 | 0.1 | 1 | 0.3 | 0.03 | 0.3 | 0.03 | 0.01 | 0.01 | 0.01 |  | 0.06 |  |  | 0.009 | 0.2 | 0.04 | 0.8 | 0.01 | 0.06 | 0.007 |  |  |  | 0.04 | 0.007 | 0.04 | [5 empty] | 0.04 |  |  | 0.03 | 0.02 | 0.02 | 0.02
210127_253_GSD-1G | GSD-1G | Secondary | 45.5 | 39.3 | 56 | 28100 | 23350 | 263000 | 1030 | 27300 | 52000 | 51.3 | 8390 | 44.5 | 43.4 | 223 | 92200 | 41.2 | 58.5 | 42.2 | 56 | 39.5 | 57.6 | 37.2 | 41.1 | 70.4 | 40.0 | 39.7 | 43.2 |  | 24.6 | 27.9 |  | 37.6 | 39.5 |  | 34.0 | 70.5 | 38.4 | 40.9 | 44.5 | 44.1 | 46.4 | 39.9 | 47.8 | 46.1 | 49.2 | 48.0 | 38.3 | 47.1 | 48.0 | 49.5 | 37.9 |  |  | 49.8 | 30.9 | 40.5 | 40.8 | 1.5 | 2.8 | 4 | 400 | 160 | 3000 | 70 | 700 | 1000 | 0.8 | 190 | 1.0 | 2.2 | 4 | 1300 | 0.8 | 1.8 | 1.3 | 5 | 1.5 | 1.5 | 1.6 | 1.0 | 1.1 | 0.9 | 0.9 | 0.8 |  | 0.9 | 2.0 |  | 1.2 | 1.0 |  | 1.0 | 1.9 | 0.7 | 1.0 | 1.0 | 1.3 | 1.4 | 0.9 | 1.4 | 1.0 | 1.2 | 1.0 | 0.8 | 0.9 | 1.3 | 0.9 | 1.2 |  |  | 1.3 | 0.7 | 0.9 | 0.9 | 0.5 | 0.4 | 3 | 4 | 0.2 | 70 | 20 | 2 | 60 | 0.07 | 0.5 | 0.04 | 0.7 | 0.2 | 4 | 0.03 | 0.2 | 0.1 | 3 | 0.4 | 0.03 | 0.4 | 0.03 | 0.003 | 0.007 | 0.02 | 0.002 |  | 0.03 | 0.4 |  | 0.2 | 0.09 |  | 0.009 | 0.06 | 0.006 | 0.009 | 0.008 | 0.04 | 0.04 | 0.02 | 0.05 | 0.008 | 0.006 | 0.007 | 0.03 | 0.008 | 0.04 | 0.01 | 0.03 |  |  | 0.02 | 0.03 | 0.009 | 0.01
210127_254_GSD-1G | GSD-1G | Secondary | 44.0 | 39 | 60 | 27700 | 23340 | 261800 | 1040 | 27000 | 51200 | 50.2 | 8230 | 42.6 | 43.6 | 219 | 90700 | 40.6 | 59.8 | 41.8 | 55 | 38.1 | 54.9 | 36.2 | 39.6 | 68.6 | 38.9 | 39.2 | 42.3 |  | 24.8 | 25.4 |  | 36.3 | 38.6 |  | 33.3 | 69.5 | 37.5 | 41.0 | 44.2 | 42.7 | 46.0 | 39.8 | 46.2 | 45.4 | 48.0 | 47.4 | 38.0 | 46.7 | 48.3 | 48.4 | 37.4 |  |  | 49.7 | 30.2 | 40.1 | 40.3 | 1.7 | 3 | 4 | 400 | 200 | 2900 | 60 | 700 | 1000 | 0.9 | 180 | 1.0 | 2.1 | 4 | 1300 | 0.9 | 2.2 | 1.1 | 5 | 1.4 | 1.3 | 1.7 | 1.0 | 1.1 | 0.7 | 0.9 | 0.8 |  | 0.8 | 1.7 |  | 1.3 | 1.1 |  | 0.9 | 1.9 | 0.8 | 1.0 | 1.0 | 1.3 | 1.4 | 0.8 | 1.8 | 1.0 | 1.3 | 1.0 | 0.8 | 0.9 | 1.2 | 1.1 | 1.2 |  |  | 1.3 | 0.8 | 0.8 | 0.9 | 0.5 | 0.4 | 2 | 4 | 0.3 | 70 | 10 | 2 | 50 | 0.06 | 0.5 | 0.04 | 0.6 | 0.2 | 4 | 0.03 | 0.3 | 0.1 | 3 | 0.4 | 0.05 | 0.4 | 0.02 | 0.01 | 0.002 | 0.01 | 0.008 |  | 0.03 | 0.5 |  | 0.2 | 0.08 |  | 0.02 | 0.02 | 0.009 | 0.002 | 0.007 | 0.04 | 0.05 | 0.01 | 0.01 | 0.005 | 0.03 | 0.002 | 0.02 | 0.006 | 0.02 | 0.008 | 0.03 |  |  | 0.03 | 0.03 | 0.007 | 0.01
210127_278_GSD-1G | GSD-1G | Secondary | 46.8 | 39.8 | 60 | 28100 | 23340 | 263000 | 1030 | 28100 | 51000 | 48.9 | 8160 | 42.1 | 42.5 | 221 | 91800 | 41.6 | 59.0 | 43.4 | 59 | 39.8 | 56.6 | 38.4 | 38.9 | 69.0 | 38.7 | 39.3 | 42.5 |  | 25.8 | 28.1 |  | 36.9 | 40.5 |  | 34.2 | 69.7 | 38.5 | 41.4 | 45.1 | 43.6 | 45.9 | 40.2 | 45.4 | 45.5 | 48.9 | 46.5 | 37.2 | 46.2 | 47.9 | 48.6 | 36.8 |  |  | 51.7 | 32.0 | 40.9 | 41.7 | 1.5 | 2.8 | 4 | 400 | 210 | 3000 | 60 | 1100 | 800 | 0.9 | 200 | 1.1 | 2.2 | 4 | 1500 | 0.8 | 2.2 | 1.1 | 6 | 1.5 | 1.1 | 2.1 | 0.9 | 1.5 | 0.8 | 1.0 | 1.0 |  | 1.2 | 1.8 |  | 1.3 | 1.2 |  | 1.0 | 2.1 | 1.1 | 1.1 | 1.1 | 1.3 | 1.7 | 1.0 | 1.3 | 1.1 | 1.3 | 1.0 | 1.1 | 0.9 | 1.3 | 1.1 | 1.3 |  |  | 1.4 | 1.1 | 0.9 | 1.1 | 0.6 | 0.3 | 2 | 4 | 0.3 | 60 | 10 | 2 | 50 | 0.07 | 0.4 | 0.03 | 0.6 | 0.2 | 4 | 0.03 | 0.2 | 0.1 | 3 | 0.4 | 0.03 | 0.4 | 0.03 | 0.003 | 0.007 | 0.004 | 0.007 |  | 0.05 | 0.3 |  | 0.2 | 0.09 |  | 0.01 | 0.07 | 0.002 | 0.007 | 0.001 | 0.009 | 0.04 | 0.009 | 0.04 | 0.008 | 0.03 | 0.001 | 0.02 | 0.006 | 0.04 | 0.005 | 0.02 |  |  | 0.03 | 0.03 | 0.002 | 0.01
210127_279_GSD-1G | GSD-1G | Secondary | 44.4 | 41.5 | 61 | 27700 | 23250 | 261000 | 1030 | 27600 | 51200 | 50.1 | 8170 | 42.6 | 42.6 | 217 | 91100 | 40.5 | 59.5 | 41.2 | 54 | 38.3 | 55.6 | 37.3 | 39.2 | 68.5 | 38.6 | 38.6 | 41.5 |  | 23.7 | 26.5 |  | 35.7 | 38.5 |  | 33.4 | 68.2 | 37.5 | 40.4 | 44.3 | 42.2 | 45.9 | 39.0 | 46.2 | 45.4 | 49.1 | 46.4 | 37.1 | 46.3 | 48.5 | 48.4 | 37.5 |  |  | 49.0 | 30.8 | 40.6 | 40.8 | 1.4 | 2.6 | 4 | 300 | 150 | 3000 | 60 | 700 | 900 | 0.8 | 190 | 1.0 | 2.0 | 3 | 1300 | 0.9 | 1.8 | 1.1 | 5 | 1.4 | 1.2 | 1.9 | 0.8 | 1.2 | 0.6 | 0.9 | 0.8 |  | 0.8 | 1.6 |  | 1.0 | 1.0 |  | 0.6 | 2.0 | 0.7 | 0.7 | 0.8 | 0.9 | 1.5 | 0.7 | 1.2 | 0.9 | 1.1 | 0.8 | 0.8 | 0.8 | 1.1 | 0.9 | 1.1 |  |  | 1.0 | 0.7 | 0.7 | 0.8 | 0.5 | 0.09 | 2 | 4 | 0.3 | 60 | 10 | 2 | 50 | 0.07 | 0.5 | 0.03 | 0.6 | 0.2 | 4 | 0.02 | 0.2 | 0.1 | 3 | 0.4 | 0.05 | 0.4 | 0.02 | 0.009 | 0.002 | 0.01 | 0.002 |  | 0.05 | 0.3 |  | 0.2 | 0.08 |  | 0.02 | 0.07 | 0.009 | 0.009 | 0.006 | 0.03 | 0.01 | 0.009 | 0.03 | 0.001 | 0.006 | 0.005 | 0.01 | 0.005 | 0.03 | 0.006 | 0.02 |  |  | 0.02 | 0.03 | 0.009 | 0.01
210127_303_GSD-1G | GSD-1G | Secondary | 43.9 | 41.2 | 62 | 27800 | 23590 | 263000 | 980 | 28000 | 51600 | 49.8 | 8190 | 42.3 | 44.3 | 218.2 | 92300 | 41.1 | 58.4 | 41.5 | 57 | 39.3 | 56.2 | 39.0 | 38.9 | 69.0 | 38.2 | 38.3 | 42.3 |  | 24.9 | 27.5 |  | 36.8 | 39.2 |  | 33.7 | 69.3 | 38.3 | 40.7 | 44.8 | 42.5 | 46.5 | 39.4 | 45.2 | 45.8 | 49.1 | 47.0 | 38.4 | 46.4 | 47.9 | 48.2 | 38.0 |  |  | 49.9 | 30.8 | 40.8 | 40.7 | 1.4 | 2.7 | 4 | 400 | 220 | 3000 | 60 | 700 | 900 | 0.9 | 200 | 1.1 | 1.7 | 2.9 | 1200 | 0.9 | 1.7 | 0.9 | 6 | 1.3 | 1.2 | 1.8 | 0.8 | 1.3 | 0.7 | 0.9 | 0.8 |  | 0.9 | 1.6 |  | 0.9 | 1.1 |  | 0.7 | 2.2 | 0.7 | 0.9 | 1.0 | 1.1 | 1.5 | 0.8 | 1.2 | 1.0 | 1.1 | 0.8 | 0.8 | 0.9 | 1.1 | 1.0 | 1.3 |  |  | 1.1 | 0.8 | 0.8 | 0.8 | 0.6 | 0.5 | 2 | 4 | 0.2 | 60 | 10 | 2 | 40 | 0.08 | 0.3 | 0.03 | 0.6 | 0.2 | 4 | 0.02 | 0.2 | 0.1 | 3 | 0.4 | 0.04 | 0.4 | 0.03 | 0.01 | 0.007 | 0.02 | 0.002 |  | 0.05 | 0.4 |  | 0.2 | 0.08 |  | 0.008 | 0.07 | 0.002 | 0.007 | 0.005 | 0.04 | 0.04 | 0.003 | 0.04 | 0.007 | 0.006 | 0.007 | 0.02 | 0.008 | 0.007 | 0.007 | 0.02 |  |  | 0.03 | 0.02 | 0.009 | 0.002
210127_304_GSD-1G | GSD-1G | Secondary | 45.0 | 37.3 | 62 | 27400 | 23530 | 263000 | 990 | 27900 | 50900 | 50.0 | 8210 | 43.0 | 44.2 | 217 | 92900 | 40.9 | 60.6 | 43.2 | 55 | 37.9 | 56.9 | 39.6 | 38.7 | 68.9 | 38.7 | 38.5 | 41.8 |  | 24.3 | 25.9 |  | 35.7 | 38.7 |  | 33.2 | 68.9 | 37.2 | 39.7 | 43.6 | 42.5 | 44.7 | 39.5 | 45.8 | 44.8 | 47.7 | 46.0 | 37.3 | 45.9 | 47.7 | 48.5 | 37.6 |  |  | 49.5 | 30.7 | 40.0 | 40.9 | 1.7 | 2.5 | 4 | 300 | 270 | 3000 | 60 | 700 | 1000 | 1.0 | 210 | 1.1 | 2.3 | 3 | 1700 | 0.9 | 2.3 | 1.3 | 5 | 1.4 | 1.5 | 1.8 | 0.9 | 1.4 | 0.8 | 1.1 | 0.8 |  | 0.9 | 1.6 |  | 1.0 | 0.9 |  | 0.9 | 2.4 | 0.8 | 1.0 | 1.1 | 1.2 | 1.3 | 0.9 | 1.3 | 1.0 | 1.1 | 0.8 | 1.0 | 0.9 | 1.3 | 1.0 | 1.1 |  |  | 1.3 | 0.7 | 0.9 | 0.9 | 0.6 | 0.09 | 2 | 4 | 0.3 | 60 | 10 | 2 | 50 | 0.07 | 0.5 | 0.03 | 0.5 | 0.2 | 4 | 0.03 | 0.1 | 0.1 | 3 | 0.4 | 0.05 | 0.4 | 0.03 | 0.02 | 0.007 | 0.004 | 0.007 |  | 0.04 | 0.4 |  | 0.2 | 0.07 |  | 0.01 | 0.02 | 0.006 | 0.006 | 0.006 | 0.008 | 0.01 | 0.01 | 0.009 | 0.001 | 0.03 | 0.001 | 0.02 | 0.001 | 0.04 | 0.005 | 0.02 |  |  | 0.03 | 0.02 | 0.002 | 0.008
210127_328_GSD-1G | GSD-1G | Secondary | 46.8 | 41 | 60 | 28000 | 24100 | 264000 | 1020 | 29000 | 51600 | 49.1 | 8330 | 42.6 | 44.4 | 224 | 95200 | 42.2 | 59.9 | 43.9 | 61 | 40.3 | 58.4 | 41.0 | 39.4 | 69.8 | 37.7 | 38.5 | 43.0 |  | 27.5 | 29.8 |  | 37.1 | 40.9 |  | 32.9 | 70.9 | 37.5 | 41.5 | 44.9 | 42.8 | 45.2 | 39.8 | 45.9 | 45.0 | 47.3 | 46.6 | 37.1 | 46.0 | 48.0 | 47.9 | 37.3 |  |  | 54.5 | 37 | 40.8 | 43.5 | 1.5 | 4 | 4 | 400 | 400 | 4000 | 60 | 1800 | 1200 | 0.9 | 260 | 1.1 | 2.1 | 8 | 2200 | 1.0 | 2.1 | 1.1 | 7 | 1.5 | 1.6 | 2.4 | 1.1 | 1.9 | 0.9 | 1.1 | 0.9 |  | 2.1 | 1.9 |  | 1.3 | 1.3 |  | 1.1 | 2.4 | 0.9 | 1.4 | 1.5 | 1.3 | 1.4 | 1.0 | 1.6 | 1.1 | 1.4 | 1.2 | 1.0 | 1.1 | 1.4 | 1.1 | 1.2 |  |  | 2.0 | 5 | 1.1 | 2.4 | 0.5 | 0.08 | 2 | 4 | 0.2 | 60 | 10 | 2 | 40 | 0.06 | 0.5 | 0.03 | 0.5 | 0.2 | 4 | 0.02 | 0.2 | 0.1 | 2 | 0.3 | 0.03 | 0.3 | 0.03 | 0.01 | 0.002 | 0.02 | 0.007 |  | 0.04 | 0.3 |  | 0.2 | 0.07 |  | 0.01 | 0.01 | 0.008 | 0.005 | 0.004 | 0.04 | 0.03 | 0.01 | 0.04 | 0.005 | 0.02 | 0.001 | 0.02 | 0.001 | 0.03 | 0.004 | 0.02 |  |  | 0.03 | 0.02 | 0.01 | 0.01
210127_329_GSD-1G | GSD-1G | Secondary | 45.3 | 42 | 61 | 27600 | 23740 | 261000 | 1000 | 28200 | 50900 | 49.6 | 8220 | 44.0 | 43.1 | 221 | 93400 | 41.0 | 59.4 | 42.0 | 57 | 38.6 | 56.0 | 38.5 | 39.4 | 68.5 | 39.0 | 38.9 | 42.5 |  | 24.0 | 25.6 |  | 35.6 | 39.1 |  | 33.0 | 71 | 37.9 | 40.3 | 44.2 | 42.8 | 45.0 | 39.4 | 46.0 | 45.9 | 48.0 | 47.2 | 38.0 | 46.8 | 49.2 | 49.6 | 38.4 |  |  | 51.5 | 31.5 | 41.7 | 41.1 | 1.8 | 3 | 4 | 500 | 280 | 3000 | 60 | 900 | 1000 | 0.9 | 210 | 1.3 | 2.3 | 6 | 1400 | 1.0 | 2.1 | 1.2 | 5 | 1.6 | 1.6 | 1.9 | 1.0 | 1.3 | 0.8 | 1.0 | 1.0 |  | 0.9 | 1.6 |  | 1.0 | 1.3 |  | 0.8 | 3 | 0.9 | 1.1 | 1.3 | 1.5 | 1.4 | 0.9 | 1.2 | 1.1 | 1.4 | 0.9 | 1.1 | 1.0 | 1.4 | 1.0 | 1.3 |  |  | 1.8 | 1.2 | 1.0 | 1.0 | 0.5 | 0.4 | 2 | 4 | 0.2 | 60 | 10 | 2 | 50 | 0.05 | 0.4 | 0.03 | 0.5 | 0.2 | 4 | 0.01 | 0.2 | 0.1 | 2 | 0.4 | 0.04 | 0.4 | 0.03 | 0.002 | 0.008 | 0.004 | 0.007 |  | 0.05 | 0.4 |  | 0.2 | 0.06 |  | 0.01 | 0.02 | 0.002 | 0.005 | 0.008 | 0.03 | 0.03 | 0.01 | 0.03 | 0.006 | 0.02 | 0.007 | 0.03 | 0.007 | 0.006 | 0.007 | 0.02 |  |  | 0.03 | 0.02 | 0.006 | 0.01
210303_129_GSD-1G | GSD-1G | Secondary | 43.5 |  | 58 | 27300 | 23600 | 256000 |  | 27200 | 50000 | 49.6 | 8050 | 42.9 | 40.5 | 216 | 64000 | 40.2 | 57.3 | 40.5 | 57.2 | 38.2 | 53.8 | 35.2 | 38.4 | 68.6 | 39.1 | 39.3 |  | 38.1 |  |  | 42.5 | 34.7 | 38.2 | 23.0 | 32.0 | 66.0 | 37.8 |  |  |  | 45.8 | 39.7 | 45.8 | [5 empty] | 49.2 |  |  | 40.6 | 0.91 | 49.2 | 29.8 |  |  | 1.6 |  | 7 | 600 | 400 | 6000 |  | 500 | 900 | 1.0 | 160 | 1.0 | 1.6 | 4 | 1300 | 1.0 | 1.7 | 1.7 | 2.9 | 1.4 | 1.4 | 1.4 | 1.2 | 1.6 | 0.9 | 1.1 |  | 1.4 |  |  | 1.1 | 1.0 | 1.3 | 2.2 | 0.9 | 2.2 | 1.0 |  |  |  | 1.3 | 1.0 | 1.3 | [5 empty] | 1.4 |  |  | 1.2 | 0.14 | 1.4 | 0.9 |  |  | 0.4 |  | 3 | 8 | 0.2 | 100 |  | 1 | 50 | 0.06 | 0.4 | 0.03 | 0.5 | 0.2 | 3 | 0.02 | 0.2 | 0.09 | 1 | 0.2 | 0.03 | 0.3 | 0.03 | 0.01 | 0.007 | 0.008 |  | 0.03 |  |  | 0.008 | 0.2 | 0.06 | 0.5 | 0.01 | 0.01 | 0.005 |  |  |  | 0.006 | 0.008 | 0.05 | [5 empty] | 0.03 |  |  | 0.03 | 0.02 | 0.02 | 0.02
210303_130_GSD-1G | GSD-1G | Secondary | 45.7 |  | 61 | 27300 | 23890 | 260000 |  | 27700 | 51000 | 50.6 | 8150 | 43.2 | 43.4 | 218 | 65200 | 40.3 | 59.8 | 41.1 | 56 | 38.1 | 55.7 | 38.5 | 39.0 | 69.7 | 39.0 | 39.7 |  | 39.0 |  |  | 43.1 | 35.4 | 38.6 | 22.5 | 32.5 | 69.1 | 38.0 |  |  |  | 46.5 | 39.7 | 45.7 | [5 empty] | 48.3 |  |  | 40.6 | 0.88 | 48.6 | 30.5 |  |  | 1.4 |  | 6 | 500 | 290 | 5000 |  | 300 | 900 | 0.8 | 130 | 0.7 | 1.8 | 4 | 1000 | 0.8 | 1.6 | 1.4 | 3 | 1.4 | 1.3 | 1.3 | 0.8 | 1.5 | 0.8 | 0.8 |  | 1.1 |  |  | 1.3 | 1.0 | 1.2 | 2.2 | 0.7 | 2.0 | 0.8 |  |  |  | 1.1 | 0.8 | 1.1 | [5 empty] | 1.0 |  |  | 1.1 | 0.13 | 1.3 | 0.9 |  |  | 0.4 |  | 3 | 8 | 0.2 | 100 |  | 1 | 40 | 0.06 | 0.4 | 0.03 | 0.5 | 0.1 | 3 | 0.02 | 0.1 | 0.09 | 1 | 0.3 | 0.03 | 0.3 | 0.03 | 0.007 | 0.007 | 0.008 |  | 0.04 |  |  | 0.01 | 0.2 | 0.06 | 0.4 | 0.01 | 0.01 | 0.005 |  |  |  | 0.02 | 0.01 | 0.006 | [5 empty] | 0.02 |  |  | 0.004 | 0.01 | 0.02 | 0.02
210303_154_GSD-1G | GSD-1G | Secondary | 45.7 |  | 59 | 27900 | 24000 | 256000 |  | 27900 | 51200 | 50.6 | 8080 | 43.2 | 41.9 | 216.6 | 64600 | 40.4 | 58.5 | 40.9 | 55 | 36.5 | 55.4 | 36.7 | 38.9 | 70.4 | 40.0 | 40.2 |  | 38.9 |  |  | 43.0 | 35.5 | 39.6 | 26.7 | 33.0 | 70.7 | 38.5 |  |  |  | 46.6 | 40.0 | 47.2 | [5 empty] | 50.0 |  |  | 41.2 | 0.92 | 49.0 | 30.6 |  |  | 1.5 |  | 7 | 900 | 400 | 5000 |  | 300 | 1000 | 0.8 | 110 | 0.7 | 2.0 | 2.6 | 800 | 0.8 | 1.7 | 1.7 | 3 | 1.2 | 1.8 | 1.3 | 0.9 | 1.4 | 0.8 | 0.9 |  | 1.2 |  |  | 0.9 | 0.8 | 1.2 | 2.3 | 0.6 | 2.1 | 0.7 |  |  |  | 1.2 | 0.8 | 1.4 | [5 empty] | 1.2 |  |  | 1.1 | 0.11 | 1.5 | 1.1 |  |  | 0.4 |  | 3 | 9 | 0.2 | 200 |  | 2 | 50 | 0.07 | 0.3 | 0.03 | 0.6 | 0.2 | 3 | 0.02 | 0.2 | 0.1 | 1 | 0.3 | 0.04 | 0.3 | 0.03 | 0.008 | 0.005 | 0.02 |  | 0.03 |  |  | 0.01 | 0.2 | 0.07 | 0.5 | 0.02 | 0.06 | 0.004 |  |  |  | 0.03 | 0.009 | 0.02 | [5 empty] | 0.03 |  |  | 0.02 | 0.02 | 0.03 | 0.02
210303_155_GSD-1G | GSD-1G | Secondary | 43.8 |  | 58 | 27100 | 23700 | 253000 |  | 27600 | 51600 | 50.1 | 8090 | 42.6 | 41.8 | 216 | 65100 | 39.9 | 60.0 | 40.4 | 55.5 | 36.5 | 54.7 | 37.4 | 38.6 | 70.0 | 39.4 | 39.8 |  | 39.0 |  |  | 42.2 | 34.5 | 38.0 | 25.7 | 32.5 | 68.8 | 38.0 |  |  |  | 46.0 | 39.5 | 46.4 | [5 empty] | 48.6 |  |  | 40.3 | 0.92 | 48.2 | 29.2 |  |  | 1.3 |  | 6 | 400 | 260 | 4000 |  | 400 | 700 | 0.8 | 120 | 0.7 | 2.0 | 3 | 1200 | 0.8 | 1.8 | 1.5 | 2.6 | 1.3 | 1.2 | 1.6 | 1.0 | 1.3 | 0.8 | 0.8 |  | 1.0 |  |  | 0.8 | 0.8 | 1.0 | 1.9 | 0.7 | 1.6 | 0.7 |  |  |  | 1.1 | 0.8 | 1.4 | [5 empty] | 1.1 |  |  | 1.0 | 0.13 | 1.2 | 0.7 |  |  | 0.4 |  | 3 | 8 | 0.2 | 100 |  | 2 | 50 | 0.07 | 0.3 | 0.03 | 0.5 | 0.2 | 3 | 0.02 | 0.2 | 0.09 | 1 | 0.3 | 0.03 | 0.3 | 0.03 | 0.009 | 0.009 | 0.003 |  | 0.03 |  |  | 0.008 | 0.2 | 0.06 | 0.08 | 0.02 | 0.05 | 0.001 |  |  |  | 0.04 | 0.01 | 0.007 | [5 empty] | 0.03 |  |  | 0.02 | 0.01 | 0.02 | 0.02
210303_179_GSD-1G | GSD-1G | Secondary | 43.9 |  | 62 | 27400 | 23990 | 255000 |  | 27800 | 51900 | 50.9 | 8170 | 42.9 | 42.8 | 216 | 65000 | 40.4 | 58.8 | 40.1 | 51.4 | 37.1 | 55.2 | 36.4 | 38.5 | 69.1 | 39.3 | 39.6 |  | 39.0 |  |  | 42.0 | 35.5 | 38.3 | 24.7 | 32.2 | 68.5 | 38.4 |  |  |  | 46.4 | 39.8 | 47.8 | [5 empty] | 50.4 |  |  | 41.1 | 0.91 | 48.6 | 29.8 |  |  | 1.4 |  | 6 | 400 | 290 | 4000 |  | 400 | 900 | 0.8 | 110 | 0.8 | 1.7 | 3 | 900 | 1.0 | 1.7 | 1.6 | 2.4 | 1.4 | 1.5 | 1.7 | 0.8 | 1.3 | 0.8 | 0.8 |  | 1.4 |  |  | 0.9 | 1.1 | 1.1 | 2.0 | 0.7 | 2.0 | 0.7 |  |  |  | 1.4 | 0.8 | 1.1 | [5 empty] | 1.3 |  |  | 0.9 | 0.13 | 1.4 | 0.7 |  |  | 0.4 |  | 3 | 8 | 0.2 | 100 |  | 1 | 50 | 0.07 | 0.3 | 0.02 | 0.5 | 0.2 | 3 | 0.01 | 0.2 | 0.08 | 1 | 0.3 | 0.03 | 0.4 | 0.03 | 0.009 | 0.006 | 0.01 |  | 0.04 |  |  | 0.008 | 0.2 | 0.06 | 0.4 | 0.02 | 0.05 | 0.001 |  |  |  | 0.007 | 0.006 | 0.006 | [5 empty] | 0.005 |  |  | 0.005 | 0.02 | 0.01 | 0.02
210303_180_GSD-1G | GSD-1G | Secondary | 44.7 |  | 57 | 27400 | 24210 | 256000 |  | 27600 | 50800 | 50.7 | 8220 | 43.4 | 44.4 | 217 | 65500 | 40.6 | 60.8 | 40.5 | 55.8 | 37.4 | 54.8 | 37.2 | 38.8 | 69.8 | 39.4 | 39.9 |  | 38.3 |  |  | 42.8 | 35.3 | 38.1 | 23.4 | 32.3 | 69.7 | 37.9 |  |  |  | 45.5 | 40.0 | 46.7 | [5 empty] | 50.2 |  |  | 41.3 | 0.97 | 48.9 | 30.9 |  |  | 1.3 |  | 6 | 400 | 280 | 5000 |  | 300 | 800 | 0.7 | 110 | 0.7 | 1.6 | 3 | 1100 | 0.8 | 1.7 | 1.6 | 2.3 | 1.4 | 1.2 | 1.6 | 1.0 | 1.3 | 0.8 | 0.9 |  | 1.1 |  |  | 1.0 | 1.0 | 1.1 | 1.9 | 0.6 | 1.9 | 0.7 |  |  |  | 1.3 | 0.7 | 1.3 | [5 empty] | 1.1 |  |  | 0.9 | 0.12 | 1.2 | 0.8 |  |  | 0.4 |  | 3 | 8 | 0.2 | 100 |  | 1 | 50 | 0.06 | 0.4 | 0.03 | 0.4 | 0.2 | 3 | 0.02 | 0.2 | 0.09 | 1 | 0.2 | 0.04 | 0.3 | 0.03 | 0.009 | 0.009 | 0.002 |  | 0.008 |  |  | 0.009 | 0.2 | 0.06 | 0.4 | 0.01 | 0.07 | 0.005 |  |  |  | 0.04 | 0.008 | 0.04 | [5 empty] | 0.005 |  |  | 0.03 | 0.008 | 0.03 | 0.02
210303_204_GSD-1G | GSD-1G | Secondary | 44.1 |  | 60 | 27300 | 23800 | 255000 |  | 27500 | 51100 | 50.9 | 8290 | 43.7 | 42.7 | 217 | 66000 | 40.5 | 59.5 | 40.7 | 54.7 | 37.5 | 55.4 | 37.0 | 38.6 | 69.7 | 39.4 | 39.7 |  | 38.1 |  |  | 42.5 | 35.2 | 39.0 | 24.9 | 32.4 | 70.5 | 38.7 |  |  |  | 46.4 | 40.4 | 47.3 | [5 empty] | 49.5 |  |  | 41.6 | 0.88 | 48.9 | 29.6 |  |  | 1.3 |  | 7 | 400 | 300 | 5000 |  | 400 | 700 | 0.9 | 140 | 0.9 | 1.6 | 4 | 1100 | 0.9 | 1.8 | 1.5 | 2.4 | 1.5 | 1.4 | 1.7 | 1.0 | 1.2 | 0.8 | 0.8 |  | 1.1 |  |  | 1.0 | 1.2 | 1.2 | 2.4 | 0.8 | 2.3 | 0.9 |  |  |  | 1.3 | 1.0 | 1.3 | [5 empty] | 1.2 |  |  | 1.2 | 0.11 | 1.5 | 0.9 |  |  | 0.4 |  | 3 | 8 | 0.2 | 100 |  | 1 | 50 | 0.06 | 0.3 | 0.03 | 0.5 | 0.2 | 3 | 0.02 | 0.2 | 0.08 | 1 | 0.2 | 0.02 | 0.3 | 0.04 | 0.007 | 0.006 | 0.01 |  | 0.03 |  |  | 0.007 | 0.2 | 0.07 | 0.08 | 0.01 | 0.01 | 0.008 |  |  |  | 0.04 | 0.008 | 0.006 | [5 empty] | 0.03 |  |  | 0.02 | 0.02 | 0.02 | 0.02
210303_205_GSD-1G | GSD-1G | Secondary | 43.3 |  | 57 | 27100 | 23850 | 255000 |  | 27400 | 51400 | 49.8 | 8180 | 42.3 | 41.9 | 214 | 65200 | 39.7 | 58.6 | 40.5 | 54.2 | 37.5 | 54.1 | 33.3 | 38.4 | 68.5 | 39.2 | 39.4 |  | 37.3 |  |  | 41.8 | 34.6 | 38.0 | 22.7 | 32.5 | 68.1 | 38.0 |  |  |  | 45.8 | 39.9 | 47.6 | [5 empty] | 49.9 |  |  | 41.1 | 0.89 | 48.1 | 29.4 |  |  | 1.4 |  | 7 | 400 | 290 | 5000 |  | 300 | 700 | 0.8 | 130 | 0.7 | 1.7 | 3 | 1000 | 0.7 | 1.6 | 1.7 | 2.4 | 1.4 | 1.3 | 1.4 | 0.9 | 1.2 | 0.8 | 0.9 |  | 1.2 |  |  | 1.0 | 1.0 | 1.2 | 2.1 | 0.7 | 2.0 | 0.7 |  |  |  | 1.2 | 0.9 | 1.1 | [5 empty] | 1.1 |  |  | 1.1 | 0.13 | 1.4 | 0.8 |  |  | 0.4 |  | 3 | 8 | 0.2 | 100 |  | 1 | 50 | 0.07 | 0.4 | 0.03 | 0.5 | 0.2 | 2 | 0.02 | 0.1 | 0.08 | 1 | 0.2 | 0.02 | 0.3 | 0.02 | 0.01 | 0.01 | 0.002 |  | 0.04 |  |  | 0.009 | 0.2 | 0.06 | 0.3 | 0.01 | 0.01 | 0.006 |  |  |  | 0.007 | 0.008 | 0.03 | [5 empty] | 0.004 |  |  | 0.03 | 0.01 | 0.03 | 0.02
210303_229_GSD-1G | GSD-1G | Secondary | 43.8 |  | 58 | 26900 | 23700 | 254000 |  | 27600 | 50700 | 49.7 | 8090 | 43.2 | 42.1 | 214 | 65500 | 39.8 | 58.3 | 40.5 | 56.0 | 36.9 | 53.9 | 34.5 | 38.4 | 68.1 | 38.8 | 39.6 |  | 37.5 |  |  | 42.0 | 34.2 | 37.5 | 23.6 | 32.3 | 67.5 | 38.1 |  |  |  | 45.0 | 39.1 | 46.3 | [5 empty] | 48.9 |  |  | 41.1 | 0.87 | 50 | 29.3 |  |  | 1.8 |  | 6 | 500 | 400 | 6000 |  | 500 | 900 | 1.0 | 150 | 1.0 | 2.1 | 4 | 1400 | 1.0 | 2.0 | 1.8 | 2.9 | 1.4 | 1.4 | 1.6 | 1.0 | 1.6 | 1.0 | 1.0 |  | 1.2 |  |  | 0.9 | 1.0 | 1.2 | 2.2 | 0.8 | 1.9 | 1.0 |  |  |  | 1.4 | 1.1 | 1.2 | [5 empty] | 1.1 |  |  | 1.1 | 0.12 | 4 | 0.8 |  |  | 0.4 |  | 3 | 8 | 0.2 | 100 |  | 1 | 50 | 0.07 | 0.4 | 0.03 | 0.5 | 0.2 | 3 | 0.02 | 0.1 | 0.08 | 1 | 0.3 | 0.03 | 0.3 | 0.02 | 0.006 | 0.004 | 0.01 |  | 0.03 |  |  | 0.007 | 0.2 | 0.06 | 0.3 | 0.01 | 0.05 | 0.007 |  |  |  | 0.02 | 0.002 | 0.02 | [5 empty] | 0.004 |  |  | 0.004 | 0.01 | 0.02 | 0.02
210303_230_GSD-1G | GSD-1G | Secondary | 44.1 |  | 60 | 27400 | 24200 | 258000 |  | 28500 | 51800 | 51.1 | 8320 | 43.5 | 41.7 | 219.3 | 66700 | 40.6 | 59.7 | 41.4 | 56.6 | 38.1 | 56.4 | 36.3 | 39.2 | 70.2 | 39.9 | 40.1 |  | 39.5 |  |  | 44.4 | 36.5 | 39.8 | 23.8 | 32.9 | 70.1 | 38.5 |  |  |  | 46.9 | 40.3 | 46.5 | [5 empty] | 49.0 |  |  | 40.4 | 0.91 | 50.0 | 30.6 |  |  | 1.4 |  | 6 | 400 | 300 | 5000 |  | 900 | 700 | 0.8 | 120 | 0.6 | 1.9 | 2.9 | 900 | 0.7 | 1.5 | 1.5 | 2.3 | 1.8 | 1.4 | 1.6 | 0.9 | 1.2 | 0.8 | 0.8 |  | 1.9 |  |  | 1.9 | 1.1 | 2.2 | 2.2 | 0.8 | 1.8 | 0.8 |  |  |  | 1.2 | 0.8 | 1.1 | [5 empty] | 1.0 |  |  | 1.0 | 0.13 | 1.4 | 0.9 |  |  | 0.4 |  | 3 | 8 | 0.2 | 100 |  | 1 | 50 | 0.06 | 0.3 | 0.03 | 0.5 | 0.2 | 3 | 0.01 | 0.2 | 0.09 | 1 | 0.2 | 0.03 | 0.3 | 0.03 | 0.006 | 0.008 | 0.002 |  | 0.03 |  |  | 0.008 | 0.2 | 0.05 | 0.4 | 0.01 | 0.06 | 0.001 |  |  |  | 0.007 | 0.008 | 0.02 | [5 empty] | 0.02 |  |  | 0.02 | 0.01 | 0.02 | 0.02
210303_254_GSD-1G | GSD-1G | Secondary | 43.8 |  | 59 | 27400 | 24300 | 258000 |  | 27900 | 51700 | 50.7 | 8260 | 43.2 | 42.9 | 219 | 66800 | 40.8 | 59.1 | 41.1 | 55.1 | 38.2 | 54.9 | 36.4 | 39.7 | 70.0 | 39.8 | 40.3 |  | 39.4 |  |  | 43.2 | 36.1 | 38.8 | 24.7 | 32.8 | 70.7 | 38.4 |  |  |  | 46.2 | 39.7 | 46.7 | [5 empty] | 48.6 |  |  | 41.5 | 0.90 | 48.7 | 29.8 |  |  | 1.2 |  | 6 | 300 | 300 | 5000 |  | 400 | 800 | 0.7 | 110 | 0.7 | 1.5 | 3 | 900 | 0.9 | 1.7 | 1.7 | 2.3 | 1.4 | 1.3 | 1.5 | 1.0 | 1.6 | 1.0 | 1.0 |  | 1.4 |  |  | 1.1 | 1.0 | 1.3 | 2.4 | 0.8 | 2.1 | 0.9 |  |  |  | 1.3 | 1.0 | 1.1 | [5 empty] | 1.3 |  |  | 1.1 | 0.15 | 1.3 | 0.8 |  |  | 0.4 |  | 3 | 8 | 0.2 | 100 |  | 2 | 50 | 0.06 | 0.3 | 0.03 | 0.5 | 0.2 | 3 | 0.02 | 0.2 | 0.08 | 1 | 0.3 | 0.03 | 0.3 | 0.03 | 0.006 | 0.01 | 0.002 |  | 0.03 |  |  | 0.008 | 0.2 | 0.07 | 0.5 | 0.01 | 0.04 | 0.001 |  |  |  | 0.04 | 0.007 | 0.03 | [5 empty] | 0.005 |  |  | 0.02 | 0.02 | 0.02 | 0.02
210303_255_GSD-1G | GSD-1G | Secondary | 43.4 |  | 56 | 27100 | 23950 | 256000 |  | 27600 | 51300 | 51.7 | 8270 | 43.5 | 42.1 | 217 | 66900 | 40.4 | 59.1 | 40.9 | 54.0 | 37.5 | 54.4 | 36.7 | 38.1 | 69.1 | 39.1 | 39.5 |  | 38.2 |  |  | 42.5 | 35.1 | 38.4 | 22.3 | 32.2 | 68.4 | 38.0 |  |  |  | 46.2 | 39.6 | 45.9 | [5 empty] | 49.2 |  |  | 40.6 | 0.88 | 47.3 | 28.9 |  |  | 1.4 |  | 6 | 400 | 260 | 4000 |  | 400 | 900 | 0.9 | 120 | 1.0 | 1.6 | 4 | 1300 | 0.8 | 1.8 | 1.5 | 2.7 | 2.0 | 1.2 | 1.5 | 0.9 | 1.5 | 0.8 | 0.7 |  | 0.9 |  |  | 0.8 | 1.0 | 1.1 | 2.0 | 0.7 | 1.9 | 0.8 |  |  |  | 1.2 | 0.9 | 1.1 | [5 empty] | 1.1 |  |  | 0.9 | 0.12 | 1.0 | 0.8 |  |  | 0.4 |  | 3 | 8 | 0.2 | 100 |  | 2 | 50 | 0.06 | 0.4 | 0.03 | 0.5 | 0.2 | 3 | 0.02 | 0.2 | 0.09 | 1 | 0.3 | 0.03 | 0.3 | 0.03 | 0.006 | 0.009 | 0.009 |  | 0.04 |  |  | 0.007 | 0.2 | 0.05 | 0.3 | 0.01 | 0.06 | 0.006 |  |  |  | 0.03 | 0.002 | 0.03 | [5 empty] | 0.005 |  |  | 0.005 | 0.02 | 0.02 | 0.02
210303_279_GSD-1G | GSD-1G | Secondary | 44.0 |  | 60 | 27200 | 23940 | 256000 |  | 27490 | 50900 | 50.5 | 8220 | 42.9 | 42.1 | 215.2 | 66100 | 40.0 | 58.4 | 40.3 | 53.7 | 37.5 | 54.6 | 33.9 | 38.4 | 68.8 | 39.6 | 39.8 |  | 38.1 |  |  | 42.1 | 35.1 | 37.8 | 23.3 | 32.7 | 69.1 | 38.1 |  |  |  | 46.2 | 40.1 | 46.6 | [5 empty] | 49.8 |  |  | 40.9 | 0.87 | 47.9 | 29.2 |  |  | 1.2 |  | 6 | 400 | 250 | 4000 |  | 290 | 600 | 0.7 | 100 | 0.8 | 1.7 | 2.8 | 900 | 0.8 | 1.6 | 1.4 | 2.1 | 1.4 | 1.3 | 1.4 | 1.0 | 1.3 | 0.9 | 0.9 |  | 1.0 |  |  | 1.0 | 1.0 | 1.1 | 2.2 | 0.8 | 2.1 | 0.9 |  |  |  | 1.2 | 0.9 | 1.1 | [5 empty] | 1.2 |  |  | 1.1 | 0.11 | 1.2 | 0.7 |  |  | 0.4 |  | 3 | 8 | 0.2 | 100 |  | 2 | 50 | 0.07 | 0.3 | 0.03 | 0.6 | 0.2 | 3 | 0.02 | 0.2 | 0.08 | 1 | 0.3 | 0.03 | 0.4 | 0.03 | 0.01 | 0.01 | 0.003 |  | 0.008 |  |  | 0.005 | 0.2 | 0.05 | 0.08 | 0.01 | 0.05 | 0.004 |  |  |  | 0.04 | 0.01 | 0.04 | [5 empty] | 0.03 |  |  | 0.02 | 0.02 | 0.01 | 0.02
210303_280_GSD-1G | GSD-1G | Secondary | 43.3 |  | 59 | 26900 | 23700 | 251000 |  | 27800 | 51100 | 50.6 | 8230 | 42.9 | 41.8 | 216 | 67300 | 40.3 | 59.6 | 41.6 | 55.3 | 37.1 | 56.2 | 32.4 | 38.8 | 68.9 | 40.1 | 40.0 |  | 37.3 |  |  | 42.5 | 35.4 | 37.8 | 22.4 | 32.1 | 70.3 | 37.9 |  |  |  | 45.3 | 39.5 | 46.0 | [5 empty] | 49.2 |  |  | 40.1 | 0.88 | 47.0 | 28.9 |  |  | 1.3 |  | 6 | 400 | 280 | 4000 |  | 700 | 700 | 0.9 | 130 | 0.8 | 1.8 | 4 | 1000 | 0.8 | 1.8 | 1.6 | 2.5 | 1.4 | 2.4 | 1.3 | 0.9 | 1.3 | 0.7 | 0.7 |  | 1.2 |  |  | 0.9 | 0.9 | 1.0 | 2.1 | 0.6 | 1.5 | 0.7 |  |  |  | 1.4 | 0.8 | 1.2 | [5 empty] | 1.1 |  |  | 1.1 | 0.12 | 1.4 | 0.8 |  |  | 0.4 |  | 3 | 8 | 0.2 | 100 |  | 2 | 50 | 0.07 | 0.3 | 0.03 | 0.5 | 0.2 | 3 | 0.02 | 0.2 | 0.09 | 1 | 0.2 | 0.04 | 0.3 | 0.03 | 0.006 | 0.007 | 0.002 |  | 0.03 |  |  | 0.01 | 0.2 | 0.06 | 0.4 | 0.01 | 0.01 | 0.005 |  |  |  | 0.04 | 0.01 | 0.04 | [5 empty] | 0.02 |  |  | 0.03 | 0.01 | 0.03 | 0.02
210303_304_GSD-1G | GSD-1G | Secondary | 44.8 |  | 62 | 28500 | 23800 | 252000 |  | 27400 | 50100 | 50.3 | 8150 | 43.2 | 42.2 | 217 | 66600 | 40.1 | 59.1 | 40.7 | 59 | 36.4 | 55.6 | 31.2 | 38.5 | 69.0 | 39.0 | 40.0 |  | 37.0 |  |  | 42.3 | 35.3 | 38.5 | 20.3 | 32.3 | 69.7 | 38.4 |  |  |  | 45.8 | 39.0 | 47.1 | [5 empty] | 48.6 |  |  | 40.6 | 0.92 | 49.8 | 30.4 |  |  | 1.5 |  | 6 | 2800 | 300 | 5000 |  | 300 | 800 | 0.9 | 120 | 0.8 | 1.9 | 8 | 1000 | 0.9 | 1.6 | 1.4 | 3 | 1.3 | 1.4 | 1.3 | 1.0 | 1.5 | 0.9 | 0.9 |  | 1.1 |  |  | 0.9 | 1.2 | 1.4 | 2.0 | 0.8 | 2.5 | 0.8 |  |  |  | 1.2 | 1.0 | 1.3 | [5 empty] | 1.2 |  |  | 1.1 | 0.13 | 2.5 | 1.3 |  |  | 0.4 |  | 3 | 8 | 0.2 | 100 |  | 1 | 40 | 0.05 | 0.4 | 0.03 | 0.4 | 0.2 | 3 | 0.01 | 0.1 | 0.08 | 1 | 0.2 | 0.03 | 0.3 | 0.02 | 0.008 | 0.004 | 0.008 |  | 0.008 |  |  | 0.001 | 0.2 | 0.05 | 0.07 | 0.01 | 0.03 | 0.004 |  |  |  | 0.03 | 0.01 | 0.03 | [5 empty] | 0.004 |  |  | 0.02 | 0.01 | 0.02 | 0.02
210303_305_GSD-1G | GSD-1G | Secondary | 44.5 |  | 58 | 27200 | 23700 | 256000 |  | 27400 | 50300 | 50.2 | 8170 | 42.6 | 39.7 | 215 | 67100 | 39.8 | 58.0 | 40.9 | 55.4 | 37.4 | 55.4 | 31.8 | 38.3 | 69.4 | 39.3 | 39.3 |  | 37.7 |  |  | 42.8 | 35.4 | 37.9 | 21.0 | 32.2 | 68.5 | 37.4 |  |  |  | 46.2 | 39.2 | 46.2 | [5 empty] | 48.5 |  |  | 39.5 | 0.85 | 48.4 | 29.3 |  |  | 1.6 |  | 6 | 500 | 400 | 5000 |  | 500 | 800 | 0.9 | 130 | 0.9 | 1.8 | 4 | 1400 | 1.1 | 1.8 | 1.8 | 2.5 | 1.5 | 1.9 | 1.4 | 1.0 | 1.5 | 0.9 | 0.8 |  | 1.3 |  |  | 1.0 | 1.0 | 1.4 | 2.0 | 0.8 | 2.1 | 0.7 |  |  |  | 1.5 | 0.9 | 1.1 | [5 empty] | 1.1 |  |  | 0.9 | 0.12 | 1.5 | 0.8 |  |  | 0.4 |  | 3 | 8 | 0.2 | 100 |  | 1 | 50 | 0.06 | 0.4 | 0.03 | 0.5 | 0.1 | 3 | 0.02 | 0.1 | 0.08 | 1 | 0.2 | 0.03 | 0.3 | 0.03 | 0.008 | 0.009 | 0.008 |  | 0.03 |  |  | 0.008 | 0.2 | 0.06 | 0.5 | 0.01 | 0.06 | 0.004 |  |  |  | 0.04 | 0.008 | 0.006 | [5 empty] | 0.03 |  |  | 0.004 | 0.002 | 0.02 | 0.02
210303_329_GSD-1G | GSD-1G | Secondary | 44.5 |  | 58 | 27300 | 23930 | 254000 |  | 27600 | 51400 | 50.7 | 8230 | 43.2 | 41.9 | 216 | 67400 | 40.2 | 58.8 | 40.9 | 55.6 | 36.9 | 56.3 | 34.5 | 39.6 | 70.3 | 40.2 | 40.6 |  | 38.5 |  |  | 43.0 | 35.9 | 38.3 | 22.2 | 33.1 | 69.8 | 39.1 |  |  |  | 46.7 | 40.3 | 47.2 | [5 empty] | 50.2 |  |  | 41.7 | 0.86 | 48.5 | 29.3 |  |  | 1.4 |  | 6 | 400 | 290 | 5000 |  | 300 | 700 | 0.7 | 110 | 0.8 | 1.5 | 3 | 1000 | 0.8 | 1.7 | 1.7 | 2.4 | 1.5 | 1.4 | 1.5 | 1.2 | 1.5 | 0.8 | 0.9 |  | 1.3 |  |  | 1.0 | 1.2 | 1.2 | 2.2 | 0.8 | 2.1 | 0.9 |  |  |  | 1.4 | 0.9 | 1.5 | [5 empty] | 1.2 |  |  | 1.1 | 0.11 | 1.2 | 0.8 |  |  | 0.4 |  | 3 | 8 | 0.2 | 100 |  | 1 | 50 | 0.06 | 0.3 | 0.02 | 0.5 | 0.2 | 3 | 0.02 | 0.2 | 0.09 | 1 | 0.2 | 0.02 | 0.3 | 0.03 | 0.01 | 0.01 | 0.01 |  | 0.04 |  |  | 0.01 | 0.2 | 0.04 | 0.08 | 0.007 | 0.05 | 0.001 |  |  |  | 0.02 | 0.008 | 0.04 | [5 empty] | 0.02 |  |  | 0.02 | 0.009 | 0.02 | 0.02
210303_330_GSD-1G | GSD-1G | Secondary | 42.7 |  | 58 | 26700 | 23600 | 253000 |  | 27000 | 49800 | 49.9 | 8100 | 42.6 | 41.0 | 214 | 67500 | 40.1 | 58.5 | 40.3 | 52.5 | 36.7 | 54.9 | 35.3 | 38.3 | 68.8 | 38.9 | 39.0 |  | 37.2 |  |  | 41.5 | 35.0 | 37.4 | 24.1 | 31.4 | 67.5 | 37.4 |  |  |  | 45.8 | 39.0 | 46.0 | [5 empty] | 48.4 |  |  | 40.4 | 0.91 | 48.5 | 29.2 |  |  | 1.3 |  | 6 | 500 | 400 | 5000 |  | 400 | 800 | 0.9 | 130 | 0.9 | 1.7 | 4 | 1800 | 0.9 | 1.6 | 1.6 | 2.1 | 1.4 | 1.3 | 1.5 | 0.9 | 1.4 | 0.8 | 0.8 |  | 1.4 |  |  | 1.0 | 0.9 | 1.1 | 2.4 | 0.8 | 2.2 | 0.8 |  |  |  | 1.4 | 0.9 | 1.2 | [5 empty] | 1.3 |  |  | 1.1 | 0.12 | 1.5 | 0.7 |  |  | 0.4 |  | 3 | 8 | 0.2 | 100 |  | 1 | 40 | 0.06 | 0.3 | 0.03 | 0.5 | 0.2 | 3 | 0.02 | 0.1 | 0.09 | 1 | 0.2 | 0.02 | 0.3 | 0.03 | 0.008 | 0.007 | 0.002 |  | 0.03 |  |  | 0.008 | 0.2 | 0.06 | 0.07 | 0.02 | 0.07 | 0.001 |  |  |  | 0.03 | 0.009 | 0.03 | [5 empty] | 0.03 |  |  | 0.03 | 0.009 | 0.03 | 0.02
210303_354_GSD-1G | GSD-1G | Secondary | 43.2 |  | 59 | 27000 | 23820 | 254000 |  | 27300 | 51300 | 50.2 | 8180 | 42.6 | 41.8 | 216 | 67900 | 40.1 | 59.1 | 40.5 | 54.9 | 36.6 | 54.3 | 36.0 | 38.1 | 68.3 | 39.1 | 39.2 |  | 37.5 |  |  | 42.1 | 34.8 | 37.6 | 23.3 | 32.1 | 67.3 | 37.9 |  |  |  | 45.5 | 39.9 | 46.4 | [5 empty] | 49.3 |  |  | 40.8 | 0.88 | 47.5 | 29.5 |  |  | 1.5 |  | 7 | 400 | 290 | 5000 |  | 300 | 600 | 0.8 | 110 | 0.7 | 2.1 | 3 | 900 | 0.7 | 1.4 | 1.6 | 2.1 | 1.4 | 1.2 | 1.6 | 0.9 | 1.3 | 0.9 | 0.8 |  | 1.1 |  |  | 1.0 | 0.9 | 1.0 | 2.2 | 0.7 | 1.8 | 0.8 |  |  |  | 1.3 | 0.9 | 1.1 | [5 empty] | 1.2 |  |  | 0.9 | 0.12 | 1.3 | 0.7 |  |  | 0.4 |  | 3 | 8 | 0.2 | 100 |  | 1 | 50 | 0.07 | 0.3 | 0.03 | 0.5 | 0.2 | 3 | 0.02 | 0.2 | 0.09 | 1 | 0.2 | 0.03 | 0.3 | 0.02 | 0.01 | 0.009 | 0.002 |  | 0.05 |  |  | 0.009 | 0.2 | 0.07 | 0.4 | 0.01 | 0.03 | 0.001 |  |  |  | 0.04 | 0.002 | 0.02 | [5 empty] | 0.02 |  |  | 0.004 | 0.01 | 0.02 | 0.02
210303_355_GSD-1G | GSD-1G | Secondary | 44.0 |  | 61 | 27300 | 24200 | 258000 |  | 27600 | 51500 | 50.8 | 8160 | 44.0 | 43.0 | 218 | 68600 | 40.6 | 58.5 | 40.8 | 55.4 | 37.8 | 55.6 | 37.0 | 39.0 | 69.6 | 39.4 | 40.0 |  | 38.0 |  |  | 42.7 | 36.2 | 37.5 | 23.7 | 32.4 | 68.7 | 38.4 |  |  |  | 45.6 | 40.0 | 46.5 | [5 empty] | 48.8 |  |  | 40.8 | 0.88 | 49.4 | 30.2 |  |  | 1.5 |  | 7 | 400 | 500 | 5000 |  | 400 | 800 | 0.9 | 120 | 1.1 | 1.7 | 4 | 1100 | 0.8 | 1.9 | 1.6 | 2.6 | 1.6 | 1.5 | 1.5 | 1.0 | 1.5 | 0.9 | 0.9 |  | 1.3 |  |  | 1.0 | 1.0 | 1.2 | 1.8 | 0.8 | 2.3 | 0.9 |  |  |  | 1.4 | 0.9 | 1.2 | [5 empty] | 1.3 |  |  | 1.3 | 0.12 | 1.3 | 0.8 |  |  | 0.4 |  | 3 | 8 | 0.2 | 100 |  | 1 | 50 | 0.06 | 0.3 | 0.02 | 0.5 | 0.2 | 3 | 0.01 | 0.2 | 0.07 | 1 | 0.2 | 0.04 | 0.3 | 0.03 | 0.01 | 0.009 | 0.008 |  | 0.04 |  |  | 0.01 | 0.2 | 0.06 | 0.4 | 0.01 | 0.05 | 0.005 |  |  |  | 0.03 | 0.002 | 0.03 | [5 empty] | 0.004 |  |  | 0.01 | 0.01 | 0.02 | 0.02
210303_379_GSD-1G | GSD-1G | Secondary | 44.2 |  | 59 | 27000 | 24000 | 256000 |  | 27550 | 51300 | 51.2 | 8220 | 43.4 | 40.1 | 219 | 68800 | 40.5 | 58.1 | 41.5 | 53.4 | 37.9 | 55.5 | 37.1 | 38.8 | 70.2 | 39.8 | 40.5 |  | 39.1 |  |  | 42.6 | 35.1 | 37.3 | 25.3 | 32.2 | 69.2 | 38.0 |  |  |  | 47.2 | 39.9 | 46.5 | [5 empty] | 49.1 |  |  | 40.3 | 0.89 | 47.3 | 29.1 |  |  | 1.3 |  | 6 | 400 | 290 | 4000 |  | 290 | 700 | 0.8 | 110 | 0.6 | 1.7 | 3 | 900 | 0.8 | 1.7 | 1.7 | 2.3 | 1.3 | 1.7 | 1.4 | 1.0 | 1.5 | 0.9 | 0.9 |  | 1.2 |  |  | 0.9 | 1.0 | 0.9 | 2.2 | 0.7 | 1.6 | 0.7 |  |  |  | 1.3 | 0.8 | 1.1 | [5 empty] | 1.2 |  |  | 1.1 | 0.12 | 1.1 | 0.6 |  |  | 0.4 |  | 3 | 8 | 0.2 | 100 |  | 2 | 40 | 0.07 | 0.3 | 0.03 | 0.5 | 0.2 | 3 | 0.02 | 0.2 | 0.1 | 1 | 0.3 | 0.02 | 0.4 | 0.03 | 0.008 | 0.01 | 0.003 |  | 0.03 |  |  | 0.009 | 0.2 | 0.05 | 0.4 | 0.01 | 0.06 | 0.008 |  |  |  | 0.04 | 0.002 | 0.04 | [5 empty] | 0.02 |  |  | 0.03 | 0.02 | 0.03 | 0.02
210303_380_GSD-1G | GSD-1G | Secondary | 42.4 |  | 62 | 27300 | 24100 | 256000 |  | 27500 | 51400 | 50.7 | 8260 | 42.9 | 41.4 | 216 | 69000 | 40.7 | 56.3 | 40.5 | 52.9 | 36.9 | 54.7 | 35.6 | 37.8 | 68.8 | 39.2 | 40.0 |  | 37.6 |  |  | 41.4 | 34.3 | 36.5 | 25.0 | 31.7 | 68.2 | 37.7 |  |  |  | 46.0 | 39.9 | 46.4 | [5 empty] | 48.5 |  |  | 40.8 | 0.85 | 47.0 | 28.9 |  |  | 1.3 |  | 6 | 500 | 300 | 5000 |  | 300 | 700 | 0.8 | 120 | 0.7 | 2.0 | 3 | 1800 | 0.9 | 1.8 | 1.6 | 2.9 | 1.2 | 1.3 | 1.3 | 1.0 | 1.3 | 0.7 | 0.8 |  | 1.3 |  |  | 1.0 | 0.9 | 1.0 | 2.3 | 0.7 | 1.9 | 0.8 |  |  |  | 1.2 | 1.0 | 1.3 | [5 empty] | 1.1 |  |  | 1.2 | 0.12 | 1.3 | 0.7 |  |  | 0.4 |  | 3 | 8 | 0.2 | 100 |  | 1 | 50 | 0.06 | 0.2 | 0.02 | 0.6 | 0.2 | 3 | 0.02 | 0.2 | 0.09 | 1 | 0.2 | 0.03 | 0.3 | 0.03 | 0.008 | 0.009 | 0.01 |  | 0.03 |  |  | 0.008 | 0.2 | 0.05 | 0.4 | 0.01 | 0.04 | 0.001 |  |  |  | 0.04 | 0.002 | 0.006 | [5 empty] | 0.02 |  |  | 0.02 | 0.01 | 0.02 | 0.02
210303_404_GSD-1G | GSD-1G | Secondary | 43.4 |  | 59 | 27000 | 24100 | 254000 |  | 27300 | 51200 | 50.4 | 8150 | 42.2 | 42.2 | 214 | 68100 | 40.4 | 57.4 | 39.9 | 54.6 | 35.9 | 54.3 | 34.6 | 38.4 | 67.5 | 39.1 | 39.6 |  | 37.8 |  |  | 41.2 | 34.3 | 36.7 | 23.6 | 31.4 | 67.7 | 37.5 |  |  |  | 45.3 | 39.2 | 45.5 | [5 empty] | 48.9 |  |  | 40.3 | 0.83 | 47.1 | 28.8 |  |  | 1.3 |  | 6 | 500 | 300 | 5000 |  | 400 | 800 | 0.8 | 110 | 0.7 | 1.8 | 3 | 800 | 0.9 | 1.5 | 1.6 | 2.6 | 1.5 | 1.3 | 1.3 | 1.3 | 1.3 | 0.9 | 0.9 |  | 1.2 |  |  | 0.9 | 0.8 | 1.1 | 2.2 | 0.6 | 1.9 | 0.8 |  |  |  | 1.2 | 0.8 | 1.3 | [5 empty] | 1.1 |  |  | 1.3 | 0.11 | 1.3 | 0.6 |  |  | 0.4 |  | 3 | 8 | 0.2 | 100 |  | 1 | 50 | 0.06 | 0.3 | 0.03 | 0.5 | 0.2 | 3 | 0.02 | 0.2 | 0.09 | 1 | 0.3 | 0.04 | 0.3 | 0.03 | 0.009 | 0.006 | 0.009 |  | 0.03 |  |  | 0.01 | 0.2 | 0.06 | 0.3 | 0.01 | 0.06 | 0.004 |  |  |  | 0.04 | 0.01 | 0.02 | [5 empty] | 0.03 |  |  | 0.004 | 0.01 | 0.02 | 0.02
210303_405_GSD-1G | GSD-1G | Secondary | 43.6 |  | 60 | 27100 | 24200 | 250000 |  | 27500 | 51100 | 50.4 | 8310 | 43.4 | 40.9 | 216 | 68800 | 40.4 | 58.8 | 40.9 | 56.2 | 38.0 | 56.0 | 35.8 | 38.6 | 69.0 | 39.5 | 39.6 |  | 38.5 |  |  | 42.0 | 34.9 | 38.4 | 22.7 | 32.2 | 68.9 | 37.6 |  |  |  | 45.2 | 39.9 | 46.3 | [5 empty] | 48.8 |  |  | 40.1 | 0.87 | 48.4 | 30.1 |  |  | 1.4 |  | 6 | 400 | 500 | 4000 |  | 400 | 1000 | 0.8 | 230 | 1.7 | 2.2 | 4 | 1300 | 1.3 | 1.8 | 1.8 | 2.9 | 2.2 | 1.7 | 1.4 | 1.4 | 1.8 | 1.1 | 1.2 |  | 1.7 |  |  | 1.2 | 1.0 | 1.2 | 2.5 | 1.0 | 2.6 | 0.9 |  |  |  | 1.3 | 1.2 | 1.4 | [5 empty] | 1.3 |  |  | 1.1 | 0.12 | 1.6 | 0.9 |  |  | 0.4 |  | 3 | 8 | 0.2 | 100 |  | 1 | 40 | 0.06 | 0.3 | 0.03 | 0.5 | 0.2 | 3 | 0.02 | 0.1 | 0.09 | 1 | 0.2 | 0.03 | 0.3 | 0.02 | 0.006 | 0.008 | 0.01 |  | 0.008 |  |  | 0.009 | 0.2 | 0.05 | 0.08 | 0.01 | 0.05 | 0.004 |  |  |  | 0.02 | 0.008 | 0.03 | [5 empty] | 0.02 |  |  | 0.02 | 0.01 | 0.02 | 0.02
210303_429_GSD-1G | GSD-1G | Secondary | 43.7 |  | 55 | 26800 | 23900 | 255000 |  | 27500 | 50800 | 50.5 | 8130 | 42.5 | 45.0 | 215 | 69700 | 41.3 | 58.3 | 40.9 | 53.2 | 37.8 | 55.3 | 36.3 | 38.7 | 68.9 | 39.3 | 40.1 |  | 39.1 |  |  | 42.7 | 35.0 | 38.1 | 25.4 | 32.4 | 68.3 | 37.9 |  |  |  | 45.8 | 39.5 | 45.9 | [5 empty] | 48.9 |  |  | 40.2 | 0.83 | 49.6 | 30.1 |  |  | 1.4 |  | 6 | 400 | 400 | 5000 |  | 400 | 1100 | 1.0 | 170 | 0.8 | 2.1 | 4 | 1400 | 2.0 | 2.1 | 1.8 | 2.2 | 1.4 | 1.4 | 1.6 | 1.1 | 1.6 | 1.0 | 1.0 |  | 1.1 |  |  | 1.0 | 1.0 | 1.3 | 1.9 | 1.0 | 1.9 | 0.9 |  |  |  | 1.3 | 1.1 | 1.4 | [5 empty] | 1.3 |  |  | 1.1 | 0.12 | 1.7 | 1.1 |  |  | 0.4 |  | 3 | 8 | 0.2 | 100 |  | 1 | 50 | 0.07 | 0.3 | 0.03 | 0.5 | 0.2 | 3 | 0.01 | 0.2 | 0.09 | 1 | 0.2 | 0.04 | 0.3 | 0.03 | 0.008 | 0.01 | 0.01 |  | 0.04 |  |  | 0.004 | 0.2 | 0.05 | 0.5 | 0.02 | 0.04 | 0.007 |  |  |  | 0.03 | 0.002 | 0.03 | [5 empty] | 0.004 |  |  | 0.03 | 0.01 | 0.02 | 0.02
210303_430_GSD-1G | GSD-1G | Secondary | 44.8 |  | 58 | 27020 | 23970 | 255000 |  | 27490 | 51500 | 50.5 | 8160 | 42.6 | 41.8 | 217 | 70100 | 40.2 | 56.7 | 40.6 | 53.9 | 37.2 | 54.6 | 35.2 | 38.7 | 69.4 | 39.7 | 40.0 |  | 38.5 |  |  | 42.4 | 36.0 | 37.2 | 25.1 | 32.2 | 69.7 | 38.2 |  |  |  | 45.2 | 39.8 | 46.5 | [5 empty] | 48.9 |  |  | 40.4 | 0.84 | 47.7 | 28.8 |  |  | 1.4 |  | 6 | 280 | 240 | 4000 |  | 280 | 600 | 0.6 | 100 | 0.7 | 1.6 | 3 | 1100 | 0.8 | 1.6 | 1.6 | 2.5 | 1.4 | 1.2 | 1.6 | 0.8 | 1.2 | 0.8 | 0.8 |  | 0.9 |  |  | 0.8 | 0.9 | 0.9 | 2.2 | 0.6 | 2.0 | 0.8 |  |  |  | 1.2 | 1.0 | 1.1 | [5 empty] | 1.2 |  |  | 1.0 | 0.11 | 1.5 | 0.7 |  |  | 0.4 |  | 3 | 8 | 0.2 | 100 |  | 1 | 50 | 0.06 | 0.4 | 0.03 | 0.5 | 0.2 | 3 | 0.02 | 0.2 | 0.1 | 1 | 0.2 | 0.02 | 0.3 | 0.03 | 0.01 | 0.005 | 0.01 |  | 0.04 |  |  | 0.009 | 0.2 | 0.06 | 0.4 | 0.01 | 0.01 | 0.004 |  |  |  | 0.02 | 0.01 | 0.006 | [5 empty] | 0.02 |  |  | 0.03 | 0.01 | 0.03 | 0.02
210303_444_GSD-1G | GSD-1G | Secondary | 43.5 |  | 59 | 27000 | 24100 | 255000 |  | 27600 | 51000 | 50.6 | 8150 | 43.3 | 41.3 | 217 | 69900 | 40.8 | 57.7 | 40.6 | 52.9 | 37.0 | 55.2 | 33.9 | 38.6 | 69.6 | 39.9 | 40.2 |  | 37.9 |  |  | 42.1 | 36.1 | 37.6 | 23.8 | 31.8 | 68.1 | 38.1 |  |  |  | 46.5 | 39.8 | 46.6 | [5 empty] | 48.9 |  |  | 40.1 | 0.88 | 47.9 | 29.7 |  |  | 1.5 |  | 6 | 400 | 400 | 5000 |  | 400 | 800 | 0.9 | 110 | 1.0 | 1.6 | 4 | 1200 | 1.2 | 1.6 | 1.7 | 2.4 | 1.2 | 1.5 | 1.8 | 1.0 | 1.4 | 0.8 | 1.0 |  | 1.3 |  |  | 1.2 | 1.6 | 1.2 | 2.3 | 0.7 | 2.0 | 0.7 |  |  |  | 1.1 | 0.9 | 1.2 | [5 empty] | 1.1 |  |  | 1.1 | 0.11 | 1.2 | 1.4 |  |  | 0.4 |  | 3 | 8 | 0.2 | 100 |  | 1 | 50 | 0.07 | 0.3 | 0.03 | 0.5 | 0.2 | 3 | 0.02 | 0.2 | 0.09 | 1 | 0.2 | 0.03 | 0.3 | 0.03 | 0.002 | 0.007 | 0.002 |  | 0.008 |  |  | 0.008 | 0.2 | 0.05 | 0.08 | 0.01 | 0.06 | 0.005 |  |  |  | 0.04 | 0.01 | 0.04 | [5 empty] | 0.02 |  |  | 0.03 | 0.01 | 0.03 | 0.02
210303_445_GSD-1G | GSD-1G | Secondary | 43.0 |  | 58 | 26500 | 23500 | 249000 |  | 27200 | 50400 | 49.9 | 8030 | 43.0 | 41.1 | 213 | 68300 | 39.7 | 57.7 | 39.7 | 55.1 | 36.0 | 54.2 | 32.2 | 37.9 | 67.4 | 38.5 | 39.3 |  | 37.4 |  |  | 42.2 | 34.2 | 37.2 | 22.8 | 31.8 | 67.8 | 37.7 |  |  |  | 45.2 | 39.1 | 45.9 | [5 empty] | 48.6 |  |  | 40.4 | 0.87 | 50 | 28.9 |  |  | 1.5 |  | 6 | 400 | 400 | 5000 |  | 500 | 1100 | 0.9 | 150 | 1.6 | 1.7 | 4 | 1200 | 1.1 | 2.4 | 1.7 | 2.6 | 1.6 | 1.5 | 1.3 | 1.0 | 1.6 | 0.9 | 1.1 |  | 1.0 |  |  | 2.0 | 1.0 | 1.2 | 2.1 | 0.8 | 2.1 | 0.8 |  |  |  | 1.4 | 0.9 | 1.4 | [5 empty] | 1.1 |  |  | 1.2 | 0.12 | 4 | 0.8 |  |  | 0.4 |  | 3 | 8 | 0.2 | 100 |  | 1 | 50 | 0.07 | 0.3 | 0.02 | 0.4 | 0.1 | 3 | 0.02 | 0.2 | 0.1 | 1 | 0.2 | 0.03 | 0.3 | 0.03 | 0.01 | 0.008 | 0.002 |  | 0.04 |  |  | 0.01 | 0.2 | 0.06 | 0.4 | 0.01 | 0.03 | 0.004 |  |  |  | 0.04 | 0.009 | 0.03 | [5 empty] | 0.02 |  |  | 0.004 | 0.008 | 0.02 | 0.02
210305_054_GSD-1G | GSD-1G | Secondary | 44.2 |  | 62 | 27100 | 23930 | 254000 |  | 27300 | 51500 | 51.7 | 8260 | 43.2 | 43.1 | 217.1 | 72000 | 40.1 | 58.6 | 39.7 | 54.2 | 37.0 | 54.6 | 34.6 | 39.3 | 69.8 | 40.7 | 40.9 |  | 39.3 |  |  | 42.7 | 36.2 | 37.8 | 23.7 | 32.7 | 69.0 | 38.6 |  |  |  | 46.9 | 40.8 | 47.9 | [5 empty] | 49.7 |  |  | 40.9 | 0.81 | 47.6 | 28.4 |  |  | 1.3 |  | 5 | 300 | 230 | 3000 |  | 300 | 700 | 0.7 | 70 | 0.6 | 1.9 | 2.7 | 800 | 0.7 | 1.5 | 1.0 | 2.8 | 1.2 | 1.2 | 1.6 | 0.7 | 1.2 | 0.8 | 0.8 |  | 1.1 |  |  | 0.7 | 1.0 | 0.9 | 2.5 | 0.6 | 2.1 | 0.7 |  |  |  | 1.2 | 0.7 | 1.0 | [5 empty] | 1.1 |  |  | 0.9 | 0.07 | 1.0 | 0.7 |  |  | 0.5 |  | 4 | 9 | 0.3 | 200 |  | 2 | 60 | 0.08 | 0.4 | 0.03 | 0.6 | 0.2 | 3 | 0.02 | 0.2 | 0.09 | 2 | 0.3 | 0.04 | 0.4 | 0.03 | 0.02 | 0.007 | 0.01 |  | 0.05 |  |  | 0.007 | 0.2 | 0.07 | 0.5 | 0.02 | 0.06 | 0.001 |  |  |  | 0.008 | 0.01 | 0.03 | [5 empty] | 0.03 |  |  | 0.02 | 0.02 | 0.02 | 0.02
210305_055_GSD-1G | GSD-1G | Secondary | 44.5 |  | 61 | 27420 | 23870 | 253000 |  | 27250 | 51800 | 51.4 | 8250 | 43.3 | 42.0 | 217.3 | 72000 | 40.2 | 58.8 | 40.1 | 52.5 | 37.6 | 55.4 | 35.7 | 39.2 | 70.3 | 40.8 | 41.2 |  | 38.1 |  |  | 42.8 | 36.5 | 38.0 | 24.4 | 32.2 | 69.9 | 38.9 |  |  |  | 47.5 | 40.1 | 47.4 | [5 empty] | 49.7 |  |  | 41.2 | 0.82 | 47.0 | 28.3 |  |  | 1.5 |  | 4 | 280 | 220 | 4000 |  | 280 | 600 | 0.8 | 80 | 0.7 | 1.9 | 2.6 | 700 | 0.7 | 1.8 | 0.9 | 2.8 | 1.0 | 1.1 | 1.7 | 0.7 | 1.1 | 0.7 | 0.9 |  | 1.1 |  |  | 0.7 | 0.9 | 0.8 | 2.3 | 0.6 | 1.4 | 0.6 |  |  |  | 1.2 | 0.8 | 1.1 | [5 empty] | 0.9 |  |  | 1.0 | 0.08 | 1.0 | 0.6 |  |  | 0.5 |  | 3 | 9 | 0.2 | 100 |  | 2 | 60 | 0.08 | 0.3 | 0.03 | 0.4 | 0.2 | 3 | 0.02 | 0.2 | 0.1 | 2 | 0.3 | 0.04 | 0.4 | 0.03 | 0.01 | 0.007 | 0.003 |  | 0.03 |  |  | 0.007 | 0.2 | 0.06 | 0.4 | 0.02 | 0.05 | 0.006 |  |  |  | 0.05 | 0.01 | 0.05 | [5 empty] | 0.03 |  |  | 0.03 | 0.01 | 0.03 | 0.03
210305_079_GSD-1G | GSD-1G | Secondary | 45.5 |  | 64 | 27000 | 23700 | 253000 |  | 27100 | 50600 | 51.2 | 8200 | 42.8 | 41.5 | 215 | 71900 | 39.2 | 56.6 | 39.5 | 55.2 | 36.9 | 54.5 | 36.1 | 38.6 | 68.8 | 39.7 | 39.8 |  | 38.4 |  |  | 42.9 | 35.7 | 37.9 | 22.2 | 32.1 | 69.6 | 38.5 |  |  |  | 47.5 | 40.0 | 47.5 | [5 empty] | 50.6 |  |  | 41.6 | 0.83 | 47.8 | 28.9 |  |  | 1.3 |  | 4 | 300 | 300 | 4000 |  | 400 | 600 | 0.9 | 90 | 0.8 | 1.9 | 3 | 800 | 0.8 | 1.6 | 1.1 | 2.6 | 1.3 | 1.2 | 1.6 | 0.7 | 1.0 | 0.8 | 0.9 |  | 1.1 |  |  | 0.8 | 0.8 | 1.0 | 2.3 | 0.6 | 1.8 | 0.6 |  |  |  | 1.2 | 0.8 | 1.2 | [5 empty] | 1.1 |  |  | 1.2 | 0.08 | 1.1 | 0.6 |  |  | 0.5 |  | 3 | 9 | 0.2 | 100 |  | 1 | 60 | 0.08 | 0.5 | 0.03 | 0.5 | 0.2 | 3 | 0.02 | 0.3 | 0.09 | 2 | 0.3 | 0.02 | 0.3 | 0.02 | 0.01 | 0.008 | 0.01 |  | 0.04 |  |  | 0.009 | 0.2 | 0.06 | 0.6 | 0.02 | 0.04 | 0.007 |  |  |  | 0.03 | 0.02 | 0.04 | [5 empty] | 0.02 |  |  | 0.03 | 0.01 | 0.02 | 0.02
210305_080_GSD-1G | GSD-1G | Secondary | 45.3 |  | 61 | 27000 | 23600 | 252000 |  | 27000 | 51100 | 50.8 | 8210 | 42.7 | 42.5 | 215 | 72000 | 39.9 | 58.1 | 40.1 | 56.0 | 37.7 | 55.2 | 35.7 | 38.8 | 68.6 | 40.2 | 40.0 |  | 37.9 |  |  | 42.9 | 35.9 | 38.0 | 24.0 | 32.1 | 69.6 | 38.7 |  |  |  | 46.9 | 39.8 | 47.2 | [5 empty] | 50.8 |  |  | 40.8 | 0.92 | 47.5 | 29.7 |  |  | 2.2 |  | 5 | 400 | 400 | 6000 |  | 400 | 800 | 1.0 | 120 | 0.7 | 1.8 | 3 | 900 | 0.9 | 1.4 | 1.0 | 2.5 | 1.2 | 1.4 | 1.5 | 0.8 | 1.2 | 0.8 | 0.8 |  | 1.2 |  |  | 0.7 | 0.8 | 1.0 | 2.5 | 0.8 | 1.5 | 0.6 |  |  |  | 1.3 | 0.7 | 1.2 | [5 empty] | 1.2 |  |  | 1.0 | 0.08 | 1.1 | 0.9 |  |  | 0.5 |  | 3 | 8 | 0.2 | 100 |  | 1 | 50 | 0.08 | 0.3 | 0.03 | 0.6 | 0.2 | 3 | 0.02 | 0.2 | 0.09 | 2 | 0.3 | 0.02 | 0.3 | 0.02 | 0.01 | 0.009 | 0.02 |  | 0.05 |  |  | 0.01 | 0.2 | 0.06 | 0.4 | 0.01 | 0.04 | 0.005 |  |  |  | 0.03 | 0.01 | 0.007 | [5 empty] | 0.02 |  |  | 0.03 | 0.01 | 0.02 | 0.02
210305_104_GSD-1G | GSD-1G | Secondary | 45.2 |  | 61 | 27000 | 23690 | 256000 |  | 27300 | 50700 | 51.3 | 8220 | 43.0 | 42.1 | 214.5 | 73000 | 39.8 | 57.1 | 39.6 | 54.6 | 37.0 | 54.3 | 34.0 | 38.5 | 69.3 | 39.9 | 40.7 |  | 37.5 |  |  | 42.3 | 35.6 | 37.6 | 22 | 32.2 | 69.0 | 38.1 |  |  |  | 46.9 | 40.1 | 47.4 | [5 empty] | 50.0 |  |  | 40.2 | 0.86 | 46.6 | 28.8 |  |  | 1.2 |  | 5 | 400 | 280 | 5000 |  | 400 | 600 | 0.7 | 90 | 0.8 | 2.0 | 2.8 | 800 | 0.9 | 1.6 | 1.0 | 2.8 | 1.3 | 1.2 | 1.4 | 0.8 | 1.1 | 0.9 | 1.0 |  | 1.3 |  |  | 0.9 | 0.8 | 1.0 | 3 | 0.8 | 1.9 | 0.8 |  |  |  | 1.2 | 0.8 | 1.1 | [5 empty] | 1.0 |  |  | 1.0 | 0.08 | 1.0 | 0.7 |  |  | 0.5 |  | 4 | 9 | 0.2 | 200 |  | 1 | 60 | 0.08 | 0.2 | 0.03 | 0.5 | 0.2 | 3 | 0.03 | 0.2 | 0.1 | 2 | 0.3 | 0.03 | 0.4 | 0.02 | 0.006 | 0.005 | 0.01 |  | 0.04 |  |  | 0.007 | 0.2 | 0.07 | 0.6 | 0.02 | 0.01 | 0.007 |  |  |  | 0.03 | 0.002 | 0.04 | [5 empty] | 0.04 |  |  | 0.02 | 0.02 | 0.03 | 0.02
210305_105_GSD-1G | GSD-1G | Secondary | 45.4 |  | 62 | 27000 | 23900 | 254000 |  | 27300 | 51500 | 50.8 | 8250 | 43.1 | 42.3 | 214.8 | 73400 | 40.3 | 57.1 | 40.3 | 57.3 | 37.2 | 53.9 | 36.3 | 38.1 | 69.0 | 39.8 | 39.9 |  | 37.8 |  |  | 42.8 | 35.4 | 37.2 | 22.9 | 32.4 | 69.9 | 38.2 |  |  |  | 47.6 | 40.3 | 47.4 | [5 empty] | 50.1 |  |  | 40.7 | 0.90 | 49.4 | 30.1 |  |  | 2.1 |  | 5 | 400 | 300 | 5000 |  | 400 | 800 | 1.0 | 140 | 0.7 | 1.9 | 2.8 | 1100 | 0.9 | 1.4 | 1.3 | 2.7 | 1.4 | 1.3 | 1.6 | 0.9 | 1.3 | 0.9 | 1.0 |  | 1.1 |  |  | 1.0 | 0.9 | 0.9 | 2.5 | 0.9 | 2.1 | 0.8 |  |  |  | 1.2 | 1.1 | 1.3 | [5 empty] | 1.4 |  |  | 1.2 | 0.08 | 1.3 | 0.7 |  |  | 0.5 |  | 3 | 9 | 0.2 | 100 |  | 1 | 50 | 0.08 | 0.4 | 0.03 | 0.5 | 0.2 | 3 | 0.02 | 0.2 | 0.09 | 1 | 0.3 | 0.04 | 0.3 | 0.03 | 0.006 | 0.001 | 0.003 |  | 0.03 |  |  | 0.007 | 0.2 | 0.07 | 0.8 | 0.01 | 0.01 | 0.001 |  |  |  | 0.04 | 0.01 | 0.02 | [5 empty] | 0.02 |  |  | 0.005 | 0.02 | 0.02 | 0.02
210305_129_GSD-1G | GSD-1G | Secondary | 44.3 |  | 60 | 27200 | 23930 | 249500 |  | 27400 | 51000 | 51.0 | 8180 | 42.3 | 41.2 | 217.5 | 73900 | 39.8 | 58.6 | 40.3 | 53.7 | 37.9 | 55.3 | 35.7 | 38.9 | 70.3 | 40.5 | 40.2 |  | 39.0 |  |  | 42.7 | 36.1 | 38.2 | 28.2 | 32.7 | 69.6 | 39.0 |  |  |  | 47.6 | 40.3 | 48.2 | [5 empty] | 50.6 |  |  | 41.0 | 0.87 | 48.3 | 30.0 |  |  | 1.4 |  | 4 | 300 | 280 | 2800 |  | 300 | 700 | 0.6 | 80 | 0.7 | 1.8 | 2.6 | 800 | 0.7 | 1.5 | 1.0 | 2.3 | 1.0 | 1.1 | 1.6 | 0.8 | 1.3 | 0.9 | 1.1 |  | 1.2 |  |  | 0.9 | 1.0 | 0.9 | 2.3 | 0.7 | 2.2 | 0.6 |  |  |  | 1.1 | 0.8 | 1.3 | [5 empty] | 1.2 |  |  | 0.9 | 0.07 | 0.9 | 0.7 |  |  | 0.5 |  | 4 | 9 | 0.2 | 100 |  | 1 | 60 | 0.08 | 0.4 | 0.03 | 0.5 | 0.2 | 3 | 0.02 | 0.2 | 0.09 | 2 | 0.3 | 0.05 | 0.3 | 0.02 | 0.008 | 0.001 | 0.003 |  | 0.05 |  |  | 0.008 | 0.2 | 0.07 | 0.1 | 0.01 | 0.04 | 0.008 |  |  |  | 0.03 | 0.009 | 0.04 | [5 empty] | 0.03 |  |  | 0.03 | 0.02 | 0.03 | 0.02
210305_130_GSD-1G | GSD-1G | Secondary | 44.9 |  | 65 | 27200 | 24040 | 254000 |  | 27600 | 51500 | 51.5 | 8260 | 43.0 | 42.9 | 219.2 | 74700 | 40.5 | 59.2 | 40.8 | 54.1 | 37.3 | 55.0 | 37.7 | 39.2 | 70.8 | 40.5 | 41.1 |  | 39.3 |  |  | 42.9 | 36.6 | 38.9 | 24.5 | 32.9 | 69.9 | 38.9 |  |  |  | 47.4 | 40.4 | 46.9 | [5 empty] | 50.8 |  |  | 41.6 | 0.90 | 48.1 | 30.0 |  |  | 1.4 |  | 5 | 280 | 240 | 3000 |  | 300 | 600 | 0.9 | 80 | 0.6 | 2.0 | 2.5 | 700 | 0.8 | 1.4 | 1.0 | 2.3 | 1.1 | 1.1 | 1.8 | 0.8 | 1.2 | 0.8 | 1.0 |  | 1.3 |  |  | 0.7 | 0.9 | 0.9 | 2.7 | 0.8 | 1.7 | 0.7 |  |  |  | 1.2 | 0.8 | 1.1 | [5 empty] | 1.1 |  |  | 1.4 | 0.09 | 1.1 | 0.5 |  |  | 0.5 |  | 4 | 9 | 0.2 | 100 |  | 1 | 60 | 0.08 | 0.4 | 0.03 | 0.6 | 0.2 | 3 | 0.02 | 0.2 | 0.1 | 2 | 0.3 | 0.03 | 0.3 | 0.03 | 0.01 | 0.007 | 0.01 |  | 0.03 |  |  | 0.007 | 0.2 | 0.07 | 0.4 | 0.01 | 0.01 | 0.006 |  |  |  | 0.03 | 0.01 | 0.04 | [5 empty] | 0.03 |  |  | 0.005 | 0.02 | 0.03 | 0.02
210305_154_GSD-1G | GSD-1G | Secondary | 43.2 |  | 65 | 27040 | 24140 | 255000 |  | 27600 | 51300 | 51.4 | 8230 | 42.9 | 42.3 | 216.6 | 74900 | 39.9 | 58.5 | 39.8 | 55.5 | 37.3 | 54.6 | 37.3 | 38.8 | 69.4 | 40.3 | 40.7 |  | 38.2 |  |  | 42.4 | 35.3 | 37.6 | 25.8 | 32.3 | 69.2 | 38.5 |  |  |  | 47.2 | 40.0 | 48.3 | [5 empty] | 50.5 |  |  | 40.5 | 0.92 | 48.2 | 29.9 |  |  | 1.1 |  | 5 | 270 | 260 | 3000 |  | 300 | 700 | 0.6 | 80 | 0.6 | 1.8 | 2.3 | 700 | 0.7 | 1.5 | 1.0 | 2.5 | 1.0 | 1.0 | 1.5 | 0.6 | 1.0 | 0.7 | 0.8 |  | 1.1 |  |  | 0.6 | 0.7 | 0.8 | 2.6 | 0.6 | 1.7 | 0.6 |  |  |  | 1.1 | 0.6 | 1.1 | [5 empty] | 0.9 |  |  | 1.0 | 0.08 | 0.9 | 0.5 |  |  | 0.5 |  | 4 | 9 | 0.2 | 100 |  | 1 | 50 | 0.08 | 0.3 | 0.03 | 0.5 | 0.2 | 3 | 0.02 | 0.2 | 0.1 | 1 | 0.3 | 0.05 | 0.4 | 0.03 | 0.006 | 0.007 | 0.003 |  | 0.009 |  |  | 0.01 | 0.2 | 0.07 | 0.5 | 0.01 | 0.04 | 0.001 |  |  |  | 0.008 | 0.02 | 0.007 | [5 empty] | 0.02 |  |  | 0.005 | 0.02 | 0.04 | 0.02
210305_155_GSD-1G | GSD-1G | Secondary | 44.9 |  | 60 | 27100 | 24020 | 255000 |  | 27600 | 50900 | 51.0 | 8260 | 42.7 | 41.1 | 216.7 | 74700 | 40.5 | 59.9 | 40.2 | 54.4 | 37.1 | 55.1 | 36.3 | 38.6 | 69.7 | 40.4 | 40.7 |  | 37.9 |  |  | 42.9 | 36.1 | 38.3 | 26.8 | 32.6 | 70.1 | 38.5 |  |  |  | 47.2 | 40.2 | 48.1 | [5 empty] | 50.6 |  |  | 41.2 | 0.87 | 47.7 | 29.6 |  |  | 1.3 |  | 4 | 300 | 250 | 4000 |  | 300 | 600 | 0.9 | 90 | 0.7 | 2.0 | 2.7 | 800 | 0.8 | 1.9 | 1.1 | 2.0 | 1.1 | 1.2 | 1.7 | 0.7 | 1.0 | 0.8 | 0.9 |  | 1.1 |  |  | 0.9 | 1.0 | 0.8 | 2.9 | 0.8 | 1.8 | 0.6 |  |  |  | 1.1 | 0.9 | 1.1 | [5 empty] | 1.1 |  |  | 1.0 | 0.07 | 1.0 | 0.6 |  |  | 0.5 |  | 4 | 9 | 0.2 | 200 |  | 1 | 50 | 0.09 | 0.4 | 0.03 | 0.5 | 0.2 | 3 | 0.02 | 0.3 | 0.1 | 2 | 0.3 | 0.03 | 0.4 | 0.02 | 0.009 | 0.008 | 0.003 |  | 0.03 |  |  | 0.01 | 0.2 | 0.05 | 0.1 | 0.01 | 0.01 | 0.006 |  |  |  | 0.04 | 0.01 | 0.007 | [5 empty] | 0.02 |  |  | 0.02 | 0.02 | 0.04 | 0.02
210305_179_GSD-1G | GSD-1G | Secondary | 44.8 |  | 65 | 26900 | 23900 | 252000 |  | 27500 | 50900 | 51.7 | 8250 | 42.7 | 43.2 | 217.6 | 75500 | 40.4 | 58.5 | 40.8 | 53.6 | 37.7 | 54.6 | 38.3 | 38.4 | 69.7 | 40.7 | 39.5 |  | 38.1 |  |  | 42.6 | 35.2 | 37.9 | 24.7 | 32.2 | 68.8 | 38.3 |  |  |  | 47.1 | 39.5 | 47.4 | [5 empty] | 49.4 |  |  | 40.4 | 0.82 | 46.6 | 29.2 |  |  | 1.6 |  | 5 | 300 | 300 | 3000 |  | 400 | 700 | 0.8 | 100 | 0.9 | 2.0 | 2.9 | 800 | 0.8 | 1.7 | 1.0 | 2.4 | 1.1 | 1.1 | 1.8 | 0.7 | 1.2 | 0.8 | 0.8 |  | 1.1 |  |  | 0.8 | 0.8 | 0.7 | 2.7 | 0.8 | 1.6 | 0.7 |  |  |  | 1.3 | 0.7 | 1.0 | [5 empty] | 1.1 |  |  | 1.0 | 0.08 | 1.1 | 0.6 |  |  | 0.5 |  | 4 | 9 | 0.2 | 100 |  | 1 | 50 | 0.07 | 0.5 | 0.03 | 0.5 | 0.2 | 3 | 0.03 | 0.3 | 0.1 | 1 | 0.3 | 0.03 | 0.4 | 0.03 | 0.009 | 0.005 | 0.02 |  | 0.03 |  |  | 0.008 | 0.2 | 0.05 | 0.4 | 0.01 | 0.01 | 0.006 |  |  |  | 0.04 | 0.007 | 0.02 | [5 empty] | 0.04 |  |  | 0.03 | 0.01 | 0.02 | 0.03
210305_180_GSD-1G | GSD-1G | Secondary | 44.8 |  | 61 | 27000 | 23950 | 255000 |  | 27400 | 51500 | 50.9 | 8220 | 42.4 | 42.1 | 217.6 | 75600 | 40.2 | 58.6 | 40.2 | 54.0 | 38.0 | 55.6 | 36.9 | 38.9 | 69.6 | 40.5 | 40.2 |  | 38.6 |  |  | 42.4 | 35.6 | 38.0 | 24.1 | 32.2 | 69.5 | 38.8 |  |  |  | 47.2 | 40.7 | 48.0 | [5 empty] | 50.2 |  |  | 40.5 | 0.82 | 47.0 | 30.2 |  |  | 1.1 |  | 4 | 300 | 250 | 4000 |  | 300 | 800 | 0.7 | 70 | 0.6 | 1.8 | 2.2 | 900 | 0.7 | 1.8 | 1.0 | 2.5 | 1.1 | 1.2 | 1.4 | 0.6 | 1.1 | 0.8 | 0.9 |  | 1.2 |  |  | 0.8 | 0.9 | 1.0 | 2.5 | 0.7 | 1.5 | 0.7 |  |  |  | 1.1 | 0.7 | 1.2 | [5 empty] | 0.9 |  |  | 0.9 | 0.07 | 0.8 | 0.7 |  |  | 0.5 |  | 4 | 9 | 0.2 | 100 |  | 1 | 60 | 0.07 | 0.4 | 0.03 | 0.5 | 0.2 | 3 | 0.02 | 0.2 | 0.08 | 2 | 0.3 | 0.04 | 0.4 | 0.03 | 0.008 | 0.008 | 0.01 |  | 0.03 |  |  | 0.01 | 0.2 | 0.06 | 0.5 | 0.01 | 0.05 | 0.004 |  |  |  | 0.008 | 0.007 | 0.04 | [5 empty] | 0.03 |  |  | 0.02 | 0.01 | 0.03 | 0.02
210305_204_GSD-1G | GSD-1G | Secondary | 43.5 |  | 59 | 26900 | 23900 | 253000 |  | 27100 | 51200 | 51.0 | 8160 | 43.5 | 42.5 | 217 | 75800 | 40.1 | 59.3 | 40.4 | 55.7 | 37.4 | 54.6 | 38.0 | 38.1 | 69.0 | 40.2 | 40.3 |  | 37.7 |  |  | 42.6 | 35.5 | 38.5 | 25.0 | 32.4 | 69.5 | 38.6 |  |  |  | 47.1 | 40.4 | 47.9 | [5 empty] | 50.4 |  |  | 40.5 | 0.88 | 48.5 | 30.3 |  |  | 1.7 |  | 5 | 600 | 600 | 6000 |  | 700 | 1200 | 1.3 | 180 | 1.1 | 1.9 | 6 | 1800 | 1.2 | 2.2 | 1.4 | 2.5 | 1.5 | 1.5 | 1.8 | 1.0 | 2.1 | 1.2 | 1.2 |  | 1.3 |  |  | 1.2 | 1.2 | 1.4 | 2.5 | 1.1 | 2.2 | 1.0 |  |  |  | 1.7 | 1.1 | 1.4 | [5 empty] | 1.7 |  |  | 1.4 | 0.07 | 1.4 | 0.9 |  |  | 0.4 |  | 4 | 9 | 0.3 | 100 |  | 1 | 50 | 0.08 | 0.4 | 0.03 | 0.5 | 0.2 | 3 | 0.02 | 0.2 | 0.1 | 1 | 0.3 | 0.03 | 0.3 | 0.03 | 0.01 | 0.001 | 0.01 |  | 0.03 |  |  | 0.009 | 0.2 | 0.06 | 0.6 | 0.01 | 0.04 | 0.004 |  |  |  | 0.03 | 0.009 | 0.05 | [5 empty] | 0.03 |  |  | 0.02 | 0.01 | 0.03 | 0.02
210305_205_GSD-1G | GSD-1G | Secondary | 44.7 |  | 55 | 27000 | 23900 | 252000 |  | 27400 | 52100 | 51.1 | 8230 | 42.6 | 42.0 | 217.2 | 75800 | 39.9 | 58.4 | 40.2 | 55.7 | 37.8 | 54.9 | 38.3 | 38.6 | 69.7 | 39.8 | 40.1 |  | 38.4 |  |  | 42.3 | 35.3 | 37.8 | 25.7 | 31.9 | 69.3 | 38.3 |  |  |  | 46.9 | 39.8 | 48.2 | [5 empty] | 49.7 |  |  | 40.7 | 0.91 | 49.9 | 30.5 |  |  | 1.3 |  | 4 | 500 | 300 | 5000 |  | 400 | 1400 | 0.8 | 110 | 0.7 | 1.9 | 2.9 | 1000 | 0.9 | 1.8 | 1.1 | 2.9 | 1.1 | 1.1 | 1.6 | 0.9 | 1.2 | 0.8 | 1.0 |  | 1.3 |  |  | 0.8 | 0.9 | 1.0 | 2.3 | 0.8 | 1.7 | 0.6 |  |  |  | 1.4 | 0.7 | 1.1 | [5 empty] | 1.0 |  |  | 1.1 | 0.08 | 2.4 | 0.8 |  |  | 0.5 |  | 4 | 9 | 0.2 | 100 |  | 1 | 50 | 0.07 | 0.4 | 0.02 | 0.6 | 0.2 | 3 | 0.02 | 0.2 | 0.09 | 1 | 0.3 | 0.04 | 0.3 | 0.02 | 0.01 | 0.006 | 0.01 |  | 0.05 |  |  | 0.008 | 0.2 | 0.06 | 0.6 | 0.02 | 0.01 | 0.008 |  |  |  | 0.007 | 0.009 | 0.05 | [5 empty] | 0.03 |  |  | 0.02 | 0.01 | 0.03 | 0.02
210305_229_GSD-1G | GSD-1G | Secondary | 42.3 |  | 61 | 26700 | 23870 | 254000 |  | 27100 | 51400 | 51.1 | 8130 | 42.4 | 41.5 | 215.6 | 75700 | 40.2 | 57.2 | 40.0 | 53.2 | 36.3 | 54.4 | 36.4 | 37.9 | 69.1 | 40.1 | 40.0 |  | 38.8 |  |  | 42.1 | 35.5 | 36.8 | 25.0 | 32.4 | 69.6 | 38.2 |  |  |  | 47.5 | 39.4 | 46.4 | [5 empty] | 49.9 |  |  | 40.6 | 0.80 | 46.6 | 29.2 |  |  | 1.4 |  | 5 | 300 | 240 | 4000 |  | 400 | 700 | 0.8 | 80 | 0.7 | 1.7 | 2.4 | 900 | 0.8 | 1.6 | 1.1 | 2.2 | 1.1 | 1.1 | 1.8 | 0.8 | 1.1 | 0.9 | 1.0 |  | 1.1 |  |  | 0.7 | 0.9 | 0.7 | 2.4 | 0.7 | 1.7 | 0.7 |  |  |  | 1.2 | 0.6 | 1.1 | [5 empty] | 1.0 |  |  | 1.0 | 0.07 | 1.1 | 0.5 |  |  | 0.5 |  | 4 | 9 | 0.2 | 100 |  | 1 | 50 | 0.08 | 0.4 | 0.03 | 0.5 | 0.2 | 3 | 0.02 | 0.2 | 0.1 | 2 | 0.3 | 0.04 | 0.4 | 0.03 | 0.01 | 0.007 | 0.009 |  | 0.04 |  |  | 0.01 | 0.2 | 0.06 | 0.1 | 0.01 | 0.05 | 0.006 |  |  |  | 0.008 | 0.009 | 0.06 | [5 empty] | 0.005 |  |  | 0.04 | 0.02 | 0.03 | 0.02
210305_230_GSD-1G | GSD-1G | Secondary | 44.8 |  | 61 | 27200 | 24020 | 257000 |  | 27700 | 51500 | 51.7 | 8220 | 43.0 | 43.6 | 218 | 76900 | 40.4 | 58.3 | 40.3 | 54.2 | 37.5 | 55.3 | 37.3 | 38.3 | 69.6 | 40.5 | 40.4 |  | 38.8 |  |  | 42.3 | 35.3 | 37.2 | 26.2 | 32.4 | 68.8 | 39.3 |  |  |  | 46.6 | 40.4 | 47.3 | [5 empty] | 49.6 |  |  | 40.1 | 0.83 | 47.4 | 29.4 |  |  | 1.4 |  | 4 | 300 | 250 | 4000 |  | 400 | 700 | 0.8 | 80 | 0.7 | 2.3 | 3 | 1100 | 0.7 | 1.7 | 1.0 | 2.6 | 1.2 | 1.1 | 1.8 | 0.8 | 1.1 | 0.8 | 1.0 |  | 1.1 |  |  | 0.8 | 0.9 | 0.9 | 2.6 | 0.7 | 1.7 | 0.8 |  |  |  | 1.3 | 0.7 | 1.3 | [5 empty] | 1.2 |  |  | 1.0 | 0.08 | 1.0 | 0.6 |  |  | 0.5 |  | 4 | 9 | 0.2 | 100 |  | 1 | 50 | 0.08 | 0.3 | 0.03 | 0.6 | 0.2 | 3 | 0.02 | 0.2 | 0.09 | 1 | 0.3 | 0.03 | 0.3 | 0.02 | 0.008 | 0.008 | 0.003 |  | 0.009 |  |  | 0.008 | 0.2 | 0.06 | 0.5 | 0.02 | 0.04 | 0.001 |  |  |  | 0.007 | 0.009 | 0.007 | [5 empty] | 0.02 |  |  | 0.03 | 0.02 | 0.03 | 0.02
210305_254_GSD-1G | GSD-1G | Secondary | 44.3 |  | 58 | 27020 | 23940 | 257000 |  | 27300 | 51400 | 51.1 | 8130 | 42.3 | 41.4 | 214.9 | 76600 | 39.6 | 59.1 | 40.6 | 53.1 | 36.7 | 55.0 | 35.8 | 38.2 | 69.5 | 40.3 | 40.6 |  | 38.2 |  |  | 42.1 | 35.7 | 37.9 | 23.3 | 32.2 | 68.9 | 38.3 |  |  |  | 47.1 | 39.8 | 46.4 | [5 empty] | 49.2 |  |  | 40.6 | 0.88 | 46.7 | 29.1 |  |  | 1.3 |  | 4 | 280 | 250 | 5000 |  | 300 | 600 | 0.8 | 70 | 0.7 | 2.1 | 2.2 | 700 | 0.7 | 1.7 | 1.1 | 2.4 | 1.1 | 1.0 | 1.4 | 0.8 | 1.1 | 0.8 | 0.9 |  | 1.1 |  |  | 0.8 | 0.9 | 0.8 | 2.3 | 0.7 | 1.9 | 0.6 |  |  |  | 1.2 | 0.7 | 1.0 | [5 empty] | 1.0 |  |  | 0.9 | 0.09 | 0.8 | 0.7 |  |  | 0.5 |  | 4 | 9 | 0.3 | 100 |  | 1 | 50 | 0.08 | 0.3 | 0.03 | 0.5 | 0.2 | 3 | 0.02 | 0.2 | 0.1 | 1 | 0.3 | 0.04 | 0.3 | 0.03 | 0.008 | 0.01 | 0.003 |  | 0.06 |  |  | 0.008 | 0.2 | 0.06 | 0.6 | 0.01 | 0.01 | 0.004 |  |  |  | 0.04 | 0.01 | 0.04 | [5 empty] | 0.02 |  |  | 0.04 | 0.01 | 0.02 | 0.02
210305_255_GSD-1G | GSD-1G | Secondary | 44.3 |  | 60 | 27500 | 24000 | 254000 |  | 27300 | 51000 | 50.5 | 8150 | 42.2 | 42.9 | 216.2 | 76900 | 40.3 | 58.6 | 40.4 | 55.5 | 37.7 | 54.5 | 37.3 | 38.5 | 69.1 | 40.0 | 40.8 |  | 38.4 |  |  | 42.0 | 35.7 | 38.0 | 23.5 | 32.0 | 70.4 | 38.0 |  |  |  | 45.9 | 39.6 | 47.8 | [5 empty] | 49.8 |  |  | 40.0 | 0.83 | 48.5 | 29.3 |  |  | 1.4 |  | 5 | 1100 | 300 | 4000 |  | 300 | 700 | 0.7 | 80 | 0.8 | 2.0 | 2.8 | 900 | 0.7 | 1.4 | 1.2 | 2.7 | 1.2 | 1.1 | 1.5 | 0.7 | 1.1 | 0.8 | 0.8 |  | 0.9 |  |  | 0.7 | 1.0 | 0.8 | 2.2 | 0.7 | 1.7 | 0.6 |  |  |  | 1.2 | 0.6 | 1.0 | [5 empty] | 0.9 |  |  | 1.1 | 0.08 | 1.3 | 0.6 |  |  | 0.5 |  | 4 | 9 | 0.3 | 100 |  | 1 | 50 | 0.07 | 0.4 | 0.03 | 0.5 | 0.2 | 3 | 0.02 | 0.2 | 0.1 | 1 | 0.3 | 0.04 | 0.3 | 0.03 | 0.008 | 0.005 | 0.02 |  | 0.009 |  |  | 0.008 | 0.2 | 0.05 | 0.3 | 0.01 | 0.04 | 0.006 |  |  |  | 0.04 | 0.01 | 0.04 | [5 empty] | 0.02 |  |  | 0.02 | 0.009 | 0.02 | 0.02
210305_279_GSD-1G | GSD-1G | Secondary | 44.0 |  | 64 | 26700 | 23800 | 252000 |  | 27000 | 51400 | 50.8 | 8140 | 42.6 | 43.4 | 216 | 77600 | 40.6 | 58.9 | 40.1 | 56.4 | 36.7 | 54.8 | 37.7 | 38.0 | 69.2 | 40.2 | 40.2 |  | 37.6 |  |  | 41.9 | 35.0 | 37.9 | 24.1 | 31.8 | 69.5 | 38.1 |  |  |  | 46.2 | 39.9 | 48.1 | [5 empty] | 50.3 |  |  | 40.3 | 0.83 | 47.0 | 29.3 |  |  | 1.4 |  | 5 | 400 | 300 | 5000 |  | 400 | 700 | 0.7 | 80 | 0.8 | 1.8 | 3 | 1100 | 1.0 | 1.5 | 1.1 | 2.6 | 1.2 | 1.3 | 1.6 | 0.8 | 1.1 | 0.7 | 0.9 |  | 1.3 |  |  | 0.9 | 0.9 | 1.0 | 2.4 | 0.8 | 1.9 | 0.6 |  |  |  | 1.1 | 0.8 | 1.2 | [5 empty] | 1.0 |  |  | 0.9 | 0.08 | 0.9 | 0.6 |  |  | 0.4 |  | 4 | 9 | 0.3 | 100 |  | 1 | 50 | 0.07 | 0.4 | 0.03 | 0.5 | 0.2 | 3 | 0.02 | 0.2 | 0.1 | 1 | 0.2 | 0.04 | 0.3 | 0.03 | 0.01 | 0.009 | 0.009 |  | 0.009 |  |  | 0.009 | 0.2 | 0.05 | 0.5 | 0.01 | 0.05 | 0.006 |  |  |  | 0.04 | 0.002 | 0.02 | [5 empty] | 0.005 |  |  | 0.03 | 0.02 | 0.02 | 0.02
210305_280_GSD-1G | GSD-1G | Secondary | 43.7 |  | 61 | 27400 | 23800 | 251000 |  | 27100 | 51300 | 50.8 | 8120 | 42.3 | 44.0 | 219 | 77600 | 40.9 | 58.8 | 39.8 | 54 | 37.2 | 54.9 | 36.4 | 38.4 | 69.7 | 40.2 | 39.9 |  | 38.1 |  |  | 42.3 | 34.8 | 37.6 | 25 | 31.8 | 68.3 | 37.9 |  |  |  | 46.1 | 39.8 | 46.3 | [5 empty] | 50.1 |  |  | 40.4 | 0.85 | 47.2 | 29.3 |  |  | 1.5 |  | 4 | 1200 | 500 | 5000 |  | 500 | 900 | 1.0 | 130 | 0.9 | 2.4 | 6 | 1500 | 1.3 | 1.9 | 1.3 | 3 | 1.5 | 1.5 | 1.7 | 0.9 | 1.5 | 1.0 | 1.1 |  | 1.4 |  |  | 1.3 | 1.0 | 1.1 | 3 | 0.9 | 1.9 | 0.9 |  |  |  | 1.5 | 0.9 | 1.4 | [5 empty] | 1.2 |  |  | 1.9 | 0.08 | 1.4 | 1.4 |  |  | 0.5 |  | 4 | 9 | 0.2 | 100 |  | 1 | 50 | 0.07 | 0.4 | 0.03 | 0.6 | 0.2 | 3 | 0.01 | 0.2 | 0.1 | 1 | 0.3 | 0.04 | 0.3 | 0.03 | 0.006 | 0.005 | 0.009 |  | 0.03 |  |  | 0.006 | 0.2 | 0.06 | 0.3 | 0.01 | 0.01 | 0.006 |  |  |  | 0.04 | 0.007 | 0.02 | [5 empty] | 0.03 |  |  | 0.03 | 0.01 | 0.02 | 0.02
210305_304_GSD-1G | GSD-1G | Secondary | 43.9 |  | 64 | 27000 | 23990 | 253000 |  | 27100 | 50700 | 51.4 | 8180 | 42.8 | 43.8 | 216.9 | 78200 | 40.2 | 58.5 | 40.7 | 51.7 | 37.0 | 54.9 | 35.3 | 38.4 | 69.1 | 40.5 | 40.5 |  | 39.0 |  |  | 42.1 | 35.3 | 37.3 | 24.4 | 31.9 | 67.5 | 38.4 |  |  |  | 47.1 | 40.7 | 47.3 | [5 empty] | 49.5 |  |  | 40.4 | 0.80 | 46.5 | 29.3 |  |  | 1.5 |  | 5 | 300 | 180 | 3000 |  | 300 | 700 | 0.7 | 70 | 0.7 | 1.8 | 2.3 | 800 | 0.7 | 1.7 | 1.1 | 2.6 | 1.1 | 1.1 | 1.5 | 0.8 | 1.2 | 0.8 | 0.9 |  | 1.1 |  |  | 0.7 | 0.8 | 0.8 | 2.6 | 0.8 | 2.0 | 0.7 |  |  |  | 1.2 | 0.8 | 1.1 | [5 empty] | 1.0 |  |  | 1.0 | 0.08 | 1.0 | 1.3 |  |  | 0.5 |  | 4 | 9 | 0.3 | 200 |  | 1 | 60 | 0.09 | 0.3 | 0.03 | 0.6 | 0.2 | 3 | 0.03 | 0.2 | 0.1 | 2 | 0.3 | 0.05 | 0.4 | 0.02 | 0.009 | 0.009 | 0.01 |  | 0.06 |  |  | 0.01 | 0.2 | 0.06 | 0.4 | 0.02 | 0.04 | 0.007 |  |  |  | 0.03 | 0.007 | 0.007 | [5 empty] | 0.03 |  |  | 0.02 | 0.02 | 0.03 | 0.02
210305_305_GSD-1G | GSD-1G | Secondary | 43.0 |  | 58 | 26800 | 23860 | 252000 |  | 26900 | 51400 | 51.1 | 8060 | 42.6 | 43.2 | 212.6 | 77400 | 40.0 | 57.2 | 39.4 | 52.3 | 37.1 | 54.2 | 36.5 | 37.7 | 68.6 | 40.2 | 40.0 |  | 37.7 |  |  | 41.1 | 34.5 | 37.4 | 24.0 | 31.4 | 67.9 | 37.8 |  |  |  | 45.8 | 39.7 | 47.3 | [5 empty] | 49.5 |  |  | 40.3 | 0.84 | 46.4 | 28.4 |  |  | 1.4 |  | 5 | 300 | 230 | 3000 |  | 300 | 700 | 0.7 | 90 | 0.7 | 1.9 | 2.7 | 900 | 0.7 | 1.3 | 1.1 | 2.2 | 1.1 | 1.1 | 1.5 | 0.7 | 1.1 | 0.7 | 0.9 |  | 1.0 |  |  | 0.8 | 0.9 | 1.0 | 2.6 | 0.7 | 1.7 | 0.6 |  |  |  | 1.1 | 0.7 | 1.1 | [5 empty] | 1.0 |  |  | 1.1 | 0.07 | 0.9 | 0.7 |  |  | 0.5 |  | 4 | 9 | 0.3 | 100 |  | 1 | 50 | 0.08 | 0.2 | 0.04 | 0.6 | 0.2 | 3 | 0.02 | 0.3 | 0.09 | 1 | 0.2 | 0.04 | 0.3 | 0.03 | 0.01 | 0.01 | 0.01 |  | 0.009 |  |  | 0.01 | 0.2 | 0.06 | 0.4 | 0.02 | 0.07 | 0.004 |  |  |  | 0.03 | 0.01 | 0.03 | [5 empty] | 0.03 |  |  | 0.03 | 0.002 | 0.03 | 0.02
210305_319_GSD-1G | GSD-1G | Secondary | 45.5 |  | 59 | 27200 | 24300 | 252000 |  | 27200 | 52000 | 52.4 | 8210 | 42.7 | 43.4 | 220 | 79000 | 41.0 | 58.6 | 40.6 | 55 | 37.5 | 56.2 | 37.5 | 38.7 | 71.1 | 40.4 | 40.9 |  | 38.7 |  |  | 42.0 | 35.6 | 38.4 | 24.0 | 31.4 | 68.7 | 39.4 |  |  |  | 47.3 | 39.9 | 47.7 | [5 empty] | 49.9 |  |  | 41.5 | 0.87 | 48.3 | 30.0 |  |  | 2.0 |  | 5 | 800 | 500 | 5000 |  | 400 | 1100 | 0.9 | 110 | 0.9 | 2.0 | 6 | 1200 | 1.2 | 1.4 | 1.1 | 3 | 1.3 | 1.6 | 2.0 | 1.1 | 1.8 | 0.9 | 1.0 |  | 1.1 |  |  | 0.8 | 1.1 | 1.6 | 2.1 | 0.7 | 1.8 | 1.0 |  |  |  | 1.4 | 0.9 | 1.2 | [5 empty] | 1.3 |  |  | 1.9 | 0.07 | 1.2 | 0.8 |  |  | 0.4 |  | 4 | 9 | 0.3 | 100 |  | 1 | 50 | 0.08 | 0.3 | 0.03 | 0.5 | 0.2 | 3 | 0.02 | 0.2 | 0.1 | 1 | 0.2 | 0.02 | 0.3 | 0.02 | 0.01 | 0.001 | 0.01 |  | 0.05 |  |  | 0.01 | 0.2 | 0.05 | 0.1 | 0.01 | 0.04 | 0.005 |  |  |  | 0.03 | 0.007 | 0.03 | [5 empty] | 0.005 |  |  | 0.02 | 0.02 | 0.02 | 0.02
210305_320_GSD-1G | GSD-1G | Secondary | 44.9 |  | 61 | 26900 | 23800 | 249000 |  | 27200 | 50700 | 51.2 | 8080 | 43.1 | 43.2 | 216 | 78500 | 40.0 | 58.9 | 41.1 | 54.5 | 37.1 | 55.9 | 36.7 | 38.2 | 69.3 | 40.3 | 40.6 |  | 38.1 |  |  | 42.3 | 34.9 | 37.7 | 26 | 32.0 | 70.2 | 39.1 |  |  |  | 46.6 | 40.7 | 47.8 | [5 empty] | 49.2 |  |  | 40.6 | 0.82 | 47.3 | 29.7 |  |  | 1.5 |  | 5 | 500 | 300 | 5000 |  | 500 | 1100 | 0.9 | 120 | 1.0 | 1.9 | 4 | 1200 | 1.0 | 1.7 | 1.2 | 2.6 | 1.5 | 1.5 | 1.8 | 1.1 | 1.7 | 1.0 | 1.0 |  | 1.2 |  |  | 1.1 | 1.1 | 0.9 | 3 | 1.1 | 1.9 | 0.8 |  |  |  | 1.4 | 1.0 | 1.2 | [5 empty] | 1.2 |  |  | 1.1 | 0.07 | 1.1 | 1.5 |  |  | 0.4 |  | 4 | 9 | 0.3 | 100 |  | 1 | 50 | 0.07 | 0.3 | 0.03 | 0.5 | 0.2 | 3 | 0.02 | 0.2 | 0.1 | 1 | 0.3 | 0.03 | 0.3 | 0.02 | 0.01 | 0.01 | 0.003 |  | 0.03 |  |  | 0.006 | 0.2 | 0.06 | 0.5 | 0.02 | 0.05 | 0.009 |  |  |  | 0.03 | 0.009 | 0.02 | [5 empty] | 0.02 |  |  | 0.03 | 0.009 | 0.03 | 0.02

## G. IV
Appendix G. IV: Results of LA-ICP-MS analyses of comparative pyrophyllite and associated uncertainties (2SE) and limits of detection
Analysis | Concentration (ppm) | [56 empty] | Uncertainty (2SE, ppm) | [56 empty] | Limit of Detection (ppm)
| Li | Be | B | Na | Mg | Si | P | K | Ca | Sc | Ti | V | Cr | Mn | Fe | Co | Ni | Cu | Zn | Ge | Ga | As | Rb | Sr | Y | Zr | Nb | Mo | Ag | Cd | In | Sn | Sb | Te | Cs | Ba | La | Ce | Pr | Nd | Sm | Eu | Gd | Tb | Dy | Ho | Er | Tm | Yb | Lu | Hf | W | Tl | Pb | Bi | Th | U | Li | Be | B | Na | Mg | Si | P | K | Ca | Sc | Ti | V | Cr | Mn | Fe | Co | Ni | Cu | Zn | Ge | Ga | As | Rb | Sr | Y | Zr | Nb | Mo | Ag | Cd | In | Sn | Sb | Te | Cs | Ba | La | Ce | Pr | Nd | Sm | Eu | Gd | Tb | Dy | Ho | Er | Tm | Yb | Lu | Hf | W | Tl | Pb | Bi | Th | U | Li | Be | B | Na | Mg | Si | P | K | Ca | Sc | Ti | V | Cr | Mn | Fe | Co | Ni | Cu | Zn | Ge | Ga | As | Rb | Sr | Y | Zr | Nb | Mo | Ag | Cd | In | Sn | Sb | Te | Cs | Ba | La | Ce | Pr | Nd | Sm | Eu | Gd | Tb | Dy | Ho | Er | Tm | Yb | Lu | Hf | W | Tl | Pb | Bi | Th | U
BM.44549_002 | 2.2 |  | <11 | 86 | 17.0 | 320000 |  | 12 | <170 | 12.4 | 6.3 | 45.6 | 8.2 | <0.5 | 1830 | <0.08 | <0.6 | <0.3 | <5 | 1.3 | 27.8 | <1.0 | <0.10 | 1.47 | 2.33 | 123 |  | <0.13 |  |  | 0.05 | <0.7 | 0.43 | <0.6 | 0.05 | 0.61 | 0.078 |  |  |  | 0.27 | 0.13 | 0.41 | [5 empty] | 0.57 |  |  | <0.15 | <0.03 | 0.29 | <0.06 |  |  | 1.2 |  | <11 | 19 | 1.9 | 8000 |  | 4 | <170 | 0.8 | 2.6 | 1.6 | 2.5 | <0.5 | 70 | <0.08 | <0.6 | <0.3 | <5 | 0.8 | 1.8 | <1.0 | <0.10 | 0.25 | 0.29 | 10 |  | <0.13 |  |  | 0.03 | <0.7 | 0.18 | <0.6 | 0.05 | 0.29 | 0.027 |  |  |  | 0.21 | 0.06 | 0.24 | [5 empty] | 0.22 |  |  | <0.15 | <0.03 | 0.13 | <0.06 |  |  | 1.5 |  | 11 | 27 | 0.7 | 500 |  | 5 | 200 | 0.2 | 1 | 0.1 | 2 | 0.5 | 20 | 0.08 | 0.6 | 0.3 | 5 | 0.8 | 0.1 | 1 | 0.1 | 0.01 | 0.03 | 0.04 |  | 0.13 |  |  | 0.03 | 0.7 | 0.22 | 0.6 | 0.04 | 0.2 | 0.02 |  |  |  | 0.2 | 0.03 | 0.1 | [5 empty] | 0.07 |  |  | 0.1 | 0.03 | 0.08 | 0.06
BM.44549_003 | 3.9 |  | <9 | 69 | 11.4 | 316000 |  | 24 | <150 | 83 | 38 | 48.8 | 11.8 | <0.5 | 1810 | <0.05 | <0.5 | 0.29 | <4 | 1.7 | 27.5 | 2.9 | <0.08 | 0.95 | 36 | 1990 |  | <0.17 |  |  | 0.17 | <0.6 | 0.91 | <0.5 | 0.05 | 0.4 | 0.43 |  |  |  | 4.3 | 1.08 | 4.1 | [5 empty] | 9.3 |  |  | 0.15 | <0.03 | 0.95 | 0.17 |  |  | 0.8 |  | <9 | 19 | 1.3 | 13000 |  | 5 | <150 | 10 | 7 | 2.3 | 2.7 | <0.5 | 90 | <0.05 | <0.5 | 0.22 | <4 | 0.7 | 2.0 | 1.2 | <0.08 | 0.28 | 3 | 200 |  | <0.17 |  |  | 0.06 | <0.6 | 0.19 | <0.5 | 0.03 | 0.3 | 0.21 |  |  |  | 0.8 | 0.18 | 1.0 | [5 empty] | 1.7 |  |  | 0.09 | <0.03 | 0.19 | 0.08 |  |  | 1.3 |  | 9 | 23 | 0.6 | 400 |  | 4 | 150 | 0.2 | 0.9 | 0.08 | 1 | 0.5 | 10 | 0.05 | 0.5 | 0.2 | 4 | 0.7 | 0.1 | 0.7 | 0.08 | 0.02 | 0.03 | 0.04 |  | 0.2 |  |  | 0.02 | 0.6 | 0.1 | 0.5 | 0.04 | 0.2 | 0.02 |  |  |  | 0.1 | 0.03 | 0.2 | [5 empty] | 0.1 |  |  | 0.06 | 0.03 | 0.06 | 0.07
BM.44549_004 | 2.5 |  | <12 | 89 | 13.3 | 325000 |  | 17 | <240 | 22.5 | 20 | 51.0 | 13 | <0.7 | 1750 | <0.09 | <0.7 | 0.3 | <6 | 1.7 | 27.7 | <1.3 | <0.13 | 2.2 | 7.0 | 420 |  | 17 |  |  | 0.12 | <0.8 | <0.25 | <1.9 | <0.07 | 1.0 | 1.2 |  |  |  | 0.8 | 0.29 | 0.65 | [5 empty] | 1.5 |  |  | <0.13 | <0.07 | 0.46 | 0.14 |  |  | 1.4 |  | <12 | 26 | 2.5 | 20000 |  | 7 | <240 | 1.3 | 5 | 2.2 | 5 | <0.7 | 70 | <0.09 | <0.7 | 0.3 | <6 | 1.0 | 1.2 | <1.3 | <0.13 | 0.3 | 0.8 | 30 |  | 6 |  |  | 0.10 | <0.8 | <0.25 | <1.9 | <0.07 | 0.6 | 0.5 |  |  |  | 0.4 | 0.13 | 0.23 | [5 empty] | 0.4 |  |  | <0.13 | <0.07 | 0.19 | 0.11 |  |  | 1.7 |  | 12 | 32 | 0.8 | 600 |  | 6 | 240 | 0.2 | 2 | 0.1 | 2 | 0.7 | 20 | 0.09 | 0.7 | 0.3 | 6 | 1.1 | 0.2 | 1.3 | 0.1 | 0.02 | 0.04 | 0.03 |  | 0.09 |  |  | 0.04 | 0.8 | 0.25 | 1.9 | 0.07 | 0.3 | 0.03 |  |  |  | 0.2 | 0.04 | 0.2 | [5 empty] | 0.1 |  |  | 0.1 | 0.07 | 0.1 | 0.09
BM.44549_005 | 3.2 |  | <13 | 50 | 13.1 | 330000 |  | 10 | <220 | 16.7 | 17 | 50 | 13.3 | <0.7 | 2270 | <0.09 | <0.9 | <0.4 | <6 | 2.1 | 27.7 | <1.4 | <0.14 | 1.0 | 4.1 | 234 |  | <0.27 |  |  | <0.06 | <0.9 | 0.4 | <2.6 | <0.06 | 0.7 | 0.5 |  |  |  | 0.31 | <0.06 | 0.5 | [5 empty] | 1.1 |  |  | <0.14 | <0.07 | <0.17 | <0.10 |  |  | 1.8 |  | <13 | 21 | 2.9 | 12000 |  | 7 | <220 | 2.1 | 16 | 3 | 2.2 | <0.7 | 150 | <0.09 | <0.9 | <0.4 | <6 | 1.2 | 2.0 | <1.4 | <0.14 | 0.3 | 0.8 | 27 |  | <0.27 |  |  | <0.06 | <0.9 | 0.3 | <2.6 | <0.06 | 0.4 | 0.3 |  |  |  | 0.23 | <0.06 | 0.3 | [5 empty] | 0.6 |  |  | <0.14 | <0.07 | <0.17 | <0.10 |  |  | 1.8 |  | 10 | 34 | 0.8 | 600 |  | 6 | 220 | 0.3 | 2 | 0.1 | 2.6 | 0.7 | 20 | 0.09 | 0.9 | 0.4 | 6 | 1 | 0.1 | 1.4 | 0.1 | 0.06 | 0.06 | 0.07 |  | 0.27 |  |  | 0.06 | 0.9 | 0.3 | 2.6 | 0.06 | 0.3 | 0.04 |  |  |  | 0.26 | 0.06 | 0.2 | [5 empty] | 0.1 |  |  | 0.1 | 0.07 | 0.2 | 0.1
BM.44549_007 | 11.4 |  | <9 | 67 | 18.2 | 260000 |  | 13 | <160 | 11.3 | 4.3 | 42.6 | 10.3 | <0.5 | 1510 | <0.04 | <0.5 | <0.3 | <4 | 1.1 | 32.8 | <1.1 | <0.08 | 1.16 | 1.41 | 10.5 |  | <0.03 |  |  | 0.07 | <0.6 | <0.20 | <1.3 | <0.04 | 0.62 | 0.23 |  |  |  | 1.9 | 0.66 | 2.7 | [5 empty] | 0.07 |  |  | <0.08 | <0.028 | 0.29 | <0.06 |  |  | 1.6 |  | <9 | 18 | 2.6 | 10000 |  | 4 | <160 | 0.6 | 2.0 | 1.6 | 2.0 | <0.5 | 60 | <0.04 | <0.5 | <0.3 | <4 | 0.7 | 1.2 | <1.1 | <0.08 | 0.23 | 0.18 | 1.2 |  | <0.03 |  |  | 0.04 | <0.6 | <0.20 | <1.3 | <0.04 | 0.24 | 0.06 |  |  |  | 0.4 | 0.14 | 0.6 | [5 empty] | 0.07 |  |  | <0.08 | <0.028 | 0.10 | <0.06 |  |  | 1 |  | 9 | 24 | 0.6 | 400 |  | 5 | 200 | 0.2 | 0.9 | 0.08 | 2 | 0.5 | 10 | 0.04 | 0.5 | 0.3 | 4 | 0.7 | 0.09 | 1 | 0.08 | 0.007 | 0.03 | 0.05 |  | 0.03 |  |  | 0.03 | 0.6 | 0.2 | 1.3 | 0.04 | 0.04 | 0.005 |  |  |  | 0.1 | 0.03 | 0.03 | [5 empty] | 0.07 |  |  | 0.08 | 0.03 | 0.07 | 0.06
BM.44549_009 | 2.9 |  | <10 | 121 | 23.4 | 325000 |  | 14 | <180 | 13.4 | 8.2 | 51.5 | 10.5 | <0.5 | 1890 | <0.05 | <0.6 | <0.3 | <5 | <0.9 | 29.5 | <1.2 | <0.13 | 1.5 | 1.3 | 83 |  | <0.20 |  |  | 0.05 | <0.7 | 0.24 | <1.3 | <0.05 | <0.26 | 0.5 |  |  |  | 0.18 | 0.04 | 0.15 | [5 empty] | 0.41 |  |  | <0.11 | <0.07 | 0.18 | <0.07 |  |  | 1.0 |  | <10 | 25 | 2.5 | 8000 |  | 4 | <180 | 1.2 | 2.1 | 1.8 | 2.0 | <0.5 | 80 | <0.05 | <0.6 | <0.3 | <5 | <0.9 | 1.6 | <1.2 | <0.13 | 0.4 | 0.3 | 12 |  | <0.20 |  |  | 0.04 | <0.7 | 0.20 | <1.3 | <0.05 | <0.26 | 0.7 |  |  |  | 0.18 | 0.04 | 0.13 | [5 empty] | 0.23 |  |  | <0.11 | <0.07 | 0.11 | <0.07 |  |  | 1.4 |  | 10 | 27 | 0.6 | 500 |  | 5 | 200 | 0.2 | 2 | 0.1 | 2 | 0.5 | 20 | 0.05 | 0.6 | 0.3 | 5 | 0.9 | 0.1 | 1 | 0.1 | 0.04 | 0.03 | 0.05 |  | 0.20 |  |  | 0.04 | 0.7 | 0.20 | 1 | 0.05 | 0.3 | 0.02 |  |  |  | 0.1 | 0.04 | 0.05 | [5 empty] | 0.08 |  |  | 0.11 | 0.07 | 0.08 | 0.07
BM.44549_012 | 4.4 |  | <10 | 101 | 9.5 | 342000 |  | 16 | <180 | 12.4 | 7.1 | 51.6 | 10.4 | <0.5 | 1850 | <0.05 | <0.6 | 0.31 | <4 | 2.3 | 31.6 | <1.1 | <0.09 | 0.97 | 1.33 | 67 |  | <0.16 |  |  | 0.08 | <0.7 | <0.18 | <1.3 | <0.06 | 0.31 | 0.11 |  |  |  | 0.26 | 0.11 | 0.34 | [5 empty] | 0.30 |  |  | 0.06 | <0.05 | 0.22 | <0.07 |  |  | 1.2 |  | <10 | 15 | 0.9 | 6000 |  | 4 | <180 | 0.7 | 1.9 | 1.3 | 2.5 | <0.5 | 50 | <0.05 | <0.6 | 0.22 | <4 | 0.7 | 1.3 | <1.1 | <0.09 | 0.13 | 0.21 | 9 |  | <0.16 |  |  | 0.04 | <0.7 | <0.18 | <1.3 | <0.06 | 0.23 | 0.04 |  |  |  | 0.15 | 0.05 | 0.16 | [5 empty] | 0.11 |  |  | 0.05 | <0.05 | 0.09 | <0.07 |  |  | 1.4 |  | 10 | 27 | 0.7 | 500 |  | 5 | 200 | 0.2 | 1 | 0.1 | 2 | 0.5 | 20 | 0.05 | 0.6 | 0.28 | 4 | 0.8 | 0.1 | 1 | 0.09 | 0.02 | 0.04 | 0.04 |  | 0.2 |  |  | 0.03 | 0.7 | 0.18 | 1 | 0.06 | 0.2 | 0.005 |  |  |  | 0.1 | 0.02 | 0.1 | [5 empty] | 0.06 |  |  | 0.02 | 0.05 | 0.08 | 0.07
BM.44549_015 | <1.5 |  | <10 | 97 | 13.1 | 322000 |  | 24 | <180 | 14.8 | 5.8 | 48.5 | 11.7 | <0.5 | 1750 | <0.06 | <0.6 | <0.3 | <5 | 1.9 | 27.7 | 1.1 | 0.09 | 2.05 | 2.3 | 126 |  | <0.11 |  |  | 0.032 | <0.7 | 0.26 | <1.3 | 0.08 | 0.9 | 0.05 |  |  |  | 0.23 | 0.10 | 0.34 | [5 empty] | 0.39 |  |  | <0.13 | <0.05 | 0.27 | <0.06 |  |  | <1.5 |  | <10 | 17 | 1.7 | 6000 |  | 4 | <180 | 1.2 | 2.0 | 1.7 | 2.0 | <0.5 | 60 | <0.06 | <0.6 | <0.3 | <5 | 0.8 | 1.2 | 0.8 | 0.08 | 0.28 | 0.4 | 21 |  | <0.11 |  |  | 0.026 | <0.7 | 0.17 | <1.3 | 0.04 | 0.3 | 0.03 |  |  |  | 0.15 | 0.05 | 0.19 | [5 empty] | 0.16 |  |  | <0.13 | <0.05 | 0.11 | <0.06 |  |  | 1 |  | 10 | 27 | 0.7 | 500 |  | 5 | 180 | 0.2 | 2 | 0.1 | 2 | 0.5 | 20 | 0.06 | 0.6 | 0.3 | 5 | 0.8 | 0.08 | 0.9 | 0.08 | 0.04 | 0.03 | 0.01 |  | 0.1 |  |  | 0.028 | 0.7 | 0.19 | 1.3 | 0.03 | 0.05 | 0.02 |  |  |  | 0.09 | 0.03 | 0.1 | [5 empty] | 0.1 |  |  | 0.13 | 0.05 | 0.05 | 0.06
BM.44549_018 | <1.8 |  | <13 | 66 | 13.8 | 341000 |  | 7 | <200 | 11.2 | 5.4 | 51.6 | 22 | <0.6 | 1920 | <0.10 | <0.8 | <0.4 | <6 | <1.0 | 29.3 | <1.4 | <0.12 | 0.26 | 0.57 | 28 |  | <0.3 |  |  | 0.06 | <0.9 | <0.25 | <2.4 | <0.07 | 0.29 | 0.03 |  |  |  | 0.15 | <0.05 | <0.13 | [5 empty] | 0.18 |  |  | <0.15 | <0.06 | <0.14 | <0.08 |  |  | <1.8 |  | <13 | 19 | 1.9 | 9000 |  | 4 | <200 | 0.9 | 2.8 | 2.6 | 4 | <0.6 | 110 | <0.10 | <0.8 | <0.4 | <6 | <1.0 | 2.1 | <1.4 | <0.12 | 0.12 | 0.20 | 7 |  | <0.3 |  |  | 0.06 | <0.9 | <0.25 | <2.4 | <0.07 | 0.26 | 0.04 |  |  |  | 0.18 | <0.05 | <0.13 | [5 empty] | 0.16 |  |  | <0.15 | <0.06 | <0.14 | <0.08 |  |  | 1.8 |  | 10 | 33 | 0.9 | 600 |  | 6 | 200 | 0.3 | 2 | 0.1 | 2 | 0.6 | 20 | 0.1 | 0.8 | 0.4 | 6 | 1.0 | 0.09 | 1 | 0.1 | 0.04 | 0.06 | 0.03 |  | 0.3 |  |  | 0.04 | 0.9 | 0.25 | 2.4 | 0.07 | 0.1 | 0.01 |  |  |  | 0.1 | 0.05 | 0.13 | [5 empty] | 0.1 |  |  | 0.15 | 0.06 | 0.14 | 0.08
BM.44549_019 | <2.4 |  | <18 | 80 | 11.9 | 317000 |  | 11 | <300 | 11.0 | 18 | 48 | 18 | <0.9 | 1670 | <0.18 | <1.1 | 0.6 | <8 | <1.5 | 29 | <1.9 | <0.19 | 2.3 | 1.3 | 76 |  | <0.3 |  |  | <0.07 | <1.3 | <0.3 | <2.9 | <0.10 | <0.5 | 0.07 |  |  |  | <0.25 | <0.09 | <0.29 | [5 empty] | <0.22 |  |  | <0.21 | <0.09 | <0.15 | <0.11 |  |  | <2.4 |  | <18 | 40 | 2.7 | 13000 |  | 8 | <300 | 1.7 | 10 | 3 | 8 | <0.9 | 90 | <0.18 | <1.1 | 0.8 | <8 | <1.5 | 3 | <1.9 | <0.19 | 0.6 | 0.3 | 11 |  | <0.3 |  |  | <0.07 | <1.3 | <0.3 | <2.9 | <0.10 | <0.5 | 0.10 |  |  |  | <0.25 | <0.09 | <0.29 | [5 empty] | <0.22 |  |  | <0.21 | <0.09 | <0.15 | <0.11 |  |  | 2.4 |  | 20 | 40 | 1 | 800 |  | 8 | 300 | 0.4 | 3 | 0.2 | 3 | 0.9 | 30 | 0.18 | 1 | 0.5 | 8 | 1.5 | 0.2 | 2 | 0.19 | 0.07 | 0.07 | 0.06 |  | 0.3 |  |  | 0.07 | 1 | 0.3 | 3 | 0.10 | 0.5 | 0.04 |  |  |  | 0.25 | 0.09 | 0.29 | [5 empty] | 0.2 |  |  | 0.21 | 0.09 | 0.1 | 0.1
BM.44549_020 | 2.5 |  | <11 | 100 | 15.2 | 333000 |  | 30 | <190 | 11.2 | 9.1 | 50.4 | 13.4 | <0.5 | 1850 | <0.08 | <0.6 | <0.4 | <5 | 2.0 | 28.2 | <0.9 | <0.10 | 1.30 | 0.73 | 37 |  | <0.05 |  |  | <0.04 | <0.7 | 0.34 | <1.8 | <0.03 | 1.0 | 0.13 |  |  |  | 0.24 | 0.07 | 0.28 | [5 empty] | 0.15 |  |  | <0.07 | <0.05 | 0.19 | <0.07 |  |  | 0.9 |  | <11 | 17 | 1.8 | 9000 |  | 5 | <190 | 0.6 | 2.6 | 1.6 | 2.8 | <0.5 | 80 | <0.08 | <0.6 | <0.4 | <5 | 0.6 | 1.4 | <0.9 | <0.10 | 0.16 | 0.20 | 8 |  | <0.05 |  |  | <0.04 | <0.7 | 0.17 | <1.8 | <0.03 | 0.6 | 0.07 |  |  |  | 0.17 | 0.04 | 0.16 | [5 empty] | 0.12 |  |  | <0.07 | <0.05 | 0.09 | <0.07 |  |  | 1.4 |  | 10 | 27 | 0.7 | 500 |  | 5 | 200 | 0.2 | 0.9 | 0.1 | 2 | 0.5 | 20 | 0.08 | 0.6 | 0.4 | 5 | 0.7 | 0.1 | 0.9 | 0.1 | 0.03 | 0.03 | 0.06 |  | 0.05 |  |  | 0.04 | 0.7 | 0.18 | 1.8 | 0.03 | 0.2 | 0.02 |  |  |  | 0.1 | 0.03 | 0.1 | [5 empty] | 0.1 |  |  | 0.07 | 0.05 | 0.06 | 0.07
BM.44549_023 | 2.1 |  | <9 | 84 | 8.7 | 327000 |  | 5 | <170 | 12.5 | 6.6 | 46.5 | 11.8 | <0.5 | 1690 | <0.07 | <0.5 | <0.24 | <4 | 1.7 | 27.5 | <0.7 | <0.09 | 3.0 | 1.98 | 124 |  | <0.10 |  |  | 0.056 | <0.6 | 0.16 | <0.9 | <0.04 | 0.8 | 1.9 |  |  |  | 0.45 | 0.09 | 0.31 | [5 empty] | 0.51 |  |  | <0.07 | <0.04 | 0.19 | <0.05 |  |  | 0.7 |  | <9 | 14 | 1.1 | 6000 |  | 4 | <170 | 0.7 | 1.9 | 1.4 | 2.2 | <0.5 | 60 | <0.07 | <0.5 | <0.24 | <4 | 0.7 | 1.2 | <0.7 | <0.09 | 0.5 | 0.23 | 11 |  | <0.10 |  |  | 0.026 | <0.6 | 0.13 | <0.9 | <0.04 | 0.3 | 0.5 |  |  |  | 0.20 | 0.04 | 0.14 | [5 empty] | 0.15 |  |  | <0.07 | <0.04 | 0.07 | <0.05 |  |  | 1.2 |  | 9 | 24 | 0.6 | 400 |  | 4 | 170 | 0.2 | 1 | 0.08 | 2 | 0.5 | 10 | 0.07 | 0.5 | 0.2 | 4 | 0.8 | 0.1 | 0.7 | 0.09 | 0.007 | 0.03 | 0.04 |  | 0.1 |  |  | 0.02 | 0.6 | 0.15 | 0.9 | 0.04 | 0.05 | 0.02 |  |  |  | 0.08 | 0.02 | 0.07 | [5 empty] | 0.08 |  |  | 0.07 | 0.04 | 0.07 | 0.05
BM.44549_025 | 2.3 |  | <14 | 103 | 13.8 | 315000 |  | 23 | 240 | 13.8 | 6.4 | 46.7 | 12 | <0.8 | 1710 | <0.09 | <0.7 | <0.5 | <7 | 1.3 | 26.3 | <1.5 | <0.13 | 3.1 | 2.0 | 122 |  | <0.09 |  |  | <0.04 | <1.0 | <0.27 | <2.2 | <0.07 | 1.0 | 2.3 |  |  |  | 0.50 | 0.15 | 0.79 | [5 empty] | 0.48 |  |  | <0.16 | <0.05 | 0.30 | <0.10 |  |  | 1.3 |  | <14 | 29 | 1.9 | 8000 |  | 6 | 230 | 1.4 | 2.8 | 2.7 | 3 | <0.8 | 70 | <0.09 | <0.7 | <0.5 | <7 | 1.3 | 1.2 | <1.5 | <0.13 | 0.5 | 0.3 | 13 |  | <0.09 |  |  | <0.04 | <1.0 | <0.27 | <2.2 | <0.07 | 0.5 | 0.9 |  |  |  | 0.27 | 0.10 | 0.25 | [5 empty] | 0.25 |  |  | <0.16 | <0.05 | 0.21 | <0.10 |  |  | 1.9 |  | 10 | 38 | 0.9 | 700 |  | 7 | 240 | 0.3 | 2 | 0.2 | 3 | 0.8 | 20 | 0.09 | 0.7 | 0.5 | 7 | 1 | 0.2 | 1 | 0.1 | 0.05 | 0.04 | 0.08 |  | 0.09 |  |  | 0.04 | 1.0 | 0.3 | 2 | 0.07 | 0.3 | 0.04 |  |  |  | 0.2 | 0.02 | 0.1 | [5 empty] | 0.1 |  |  | 0.2 | 0.05 | 0.1 | 0.10
BM.44549_026 | <2.9 |  | <19 | 60 | 20 | 335000 |  | 34 | <400 | 11.1 | 6 | 48 | 13 | <1.1 | 1820 | <0.15 | <1.3 | <0.7 | <10 | <1.8 | 28 | <1.7 | <0.19 | 2.3 | 1.3 | 82 |  | <0.3 |  |  | <0.07 | <1.4 | <0.3 | <4 | <0.13 | 0.6 | 0.36 |  |  |  | <0.17 | <0.11 | 0.4 | [5 empty] | 0.3 |  |  | <0.24 | <0.12 | <0.18 | <0.14 |  |  | <2.9 |  | <19 | 40 | 4 | 12000 |  | 11 | <400 | 1.7 | 4 | 4 | 6 | <1.1 | 150 | <0.15 | <1.3 | <0.7 | <10 | <1.8 | 4 | <1.7 | <0.19 | 0.6 | 0.6 | 17 |  | <0.3 |  |  | <0.07 | <1.4 | <0.3 | <4 | <0.13 | 0.6 | 0.12 |  |  |  | <0.17 | <0.11 | 0.3 | [5 empty] | 0.3 |  |  | <0.24 | <0.12 | <0.18 | <0.14 |  |  | 3 |  | 19 | 50 | 1 | 900 |  | 10 | 400 | 0.5 | 3 | 0.2 | 4 | 1 | 30 | 0.2 | 1.3 | 0.7 | 10 | 1.8 | 0.3 | 1.7 | 0.2 | 0.09 | 0.08 | 0.06 |  | 0.3 |  |  | 0.07 | 1 | 0.3 | 4 | 0.1 | 0.4 | 0.05 |  |  |  | 0.17 | 0.1 | 0.2 | [5 empty] | 0.3 |  |  | 0.24 | 0.12 | 0.2 | 0.14
BM.44549_027 | <2.2 |  | <17 | 60 | 10.5 | 314000 |  | 11 | <270 | 13.8 | 16 | 51.5 | 13 | <0.8 | 1810 | <0.11 | <1.0 | <0.4 | <7 | <1.4 | 25 | <1.7 | <0.15 | 0.53 | 2.4 | 148 |  | <0.28 |  |  | <0.07 | <1.1 | 0.3 | <2.7 | <0.10 | <0.17 | 0.22 |  |  |  | 0.4 | <0.07 | 0.7 | [5 empty] | 0.5 |  |  | <0.08 | <0.09 | <0.17 | <0.10 |  |  | <2.2 |  | <17 | 30 | 2.1 | 18000 |  | 6 | <270 | 1.7 | 6 | 1.9 | 4 | <0.8 | 140 | <0.11 | <1.0 | <0.4 | <7 | <1.4 | 3 | <1.7 | <0.15 | 0.23 | 0.7 | 29 |  | <0.28 |  |  | <0.07 | <1.1 | 0.3 | <2.7 | <0.10 | <0.17 | 0.16 |  |  |  | 0.4 | <0.07 | 0.4 | [5 empty] | 0.3 |  |  | <0.08 | <0.09 | <0.17 | <0.10 |  |  | 2.2 |  | 20 | 40 | 1 | 700 |  | 8 | 300 | 0.3 | 2 | 0.1 | 3 | 0.8 | 20 | 0.1 | 1.0 | 0.4 | 7 | 1 | 0.2 | 1.7 | 0.15 | 0.07 | 0.07 | 0.09 |  | 0.3 |  |  | 0.07 | 1.1 | 0.3 | 3 | 0.1 | 0.17 | 0.02 |  |  |  | 0.2 | 0.07 | 0.2 | [5 empty] | 0.2 |  |  | 0.08 | 0.09 | 0.2 | 0.1
BM.44549_029 | 2.0 |  | <13 | 55 | 8.2 | 298000 |  | 15 | <210 | 19.2 | 9.0 | 41.0 | 12.5 | <0.6 | 1550 | <0.08 | <0.7 | 0.41 | <6 | 1.4 | 27.5 | <1.3 | <0.11 | 1.8 | 6.6 | 394 |  | 13 |  |  | 0.08 | <0.8 | <0.24 | <1.8 | <0.05 | 0.5 | 2.2 |  |  |  | 1.0 | 0.24 | 0.6 | [5 empty] | 1.7 |  |  | <0.13 | <0.04 | 0.21 | 0.11 |  |  | 1.0 |  | <13 | 24 | 1.4 | 7000 |  | 5 | <210 | 1.1 | 2.5 | 1.6 | 2.5 | <0.6 | 70 | <0.08 | <0.7 | 0.27 | <6 | 0.7 | 1.9 | <1.3 | <0.11 | 0.3 | 0.7 | 28 |  | 8 |  |  | 0.05 | <0.8 | <0.24 | <1.8 | <0.05 | 0.3 | 0.8 |  |  |  | 0.4 | 0.09 | 0.3 | [5 empty] | 0.5 |  |  | <0.13 | <0.04 | 0.09 | 0.08 |  |  | 1.7 |  | 10 | 32 | 0.9 | 600 |  | 6 | 210 | 0.3 | 1 | 0.2 | 2 | 0.6 | 20 | 0.08 | 0.7 | 0.33 | 6 | 0.9 | 0.1 | 1 | 0.11 | 0.05 | 0.01 | 0.05 |  | 0.2 |  |  | 0.03 | 0.8 | 0.2 | 1.8 | 0.05 | 0.2 | 0.03 |  |  |  | 0.2 | 0.04 | 0.2 | [5 empty] | 0.09 |  |  | 0.13 | 0.04 | 0.10 | 0.07
BM.44549_030 | <1.5 |  | <10 | 75 | 10.5 | 322000 |  | 18 | <180 | 12.2 | 7.1 | 47.3 | 11.4 | <0.6 | 1610 | <0.07 | <0.6 | <0.3 | <5 | 1.8 | 26.2 | <1.1 | <0.10 | 2.4 | 1.9 | 114 |  | <0.20 |  |  | 0.06 | <0.7 | <0.23 | <1.2 | <0.06 | 1.0 | 2.2 |  |  |  | 0.35 | 0.10 | 0.16 | [5 empty] | 0.60 |  |  | <0.10 | <0.03 | 0.17 | <0.06 |  |  | <1.5 |  | <10 | 17 | 1.2 | 10000 |  | 5 | <180 | 0.8 | 1.9 | 1.5 | 2.4 | <0.6 | 80 | <0.07 | <0.6 | <0.3 | <5 | 0.7 | 1.4 | <1.1 | <0.10 | 0.4 | 0.3 | 13 |  | <0.20 |  |  | 0.04 | <0.7 | <0.23 | <1.2 | <0.06 | 0.5 | 1.5 |  |  |  | 0.23 | 0.06 | 0.12 | [5 empty] | 0.27 |  |  | <0.10 | <0.03 | 0.10 | <0.06 |  |  | 1 |  | 10 | 28 | 0.8 | 500 |  | 5 | 180 | 0.2 | 1 | 0.1 | 2 | 0.6 | 20 | 0.07 | 0.6 | 0.3 | 5 | 0.9 | 0.1 | 1.1 | 0.1 | 0.05 | 0.03 | 0.05 |  | 0.2 |  |  | 0.03 | 0.7 | 0.2 | 1.2 | 0.06 | 0.3 | 0.02 |  |  |  | 0.05 | 0.04 | 0.1 | [5 empty] | 0.1 |  |  | 0.10 | 0.03 | 0.11 | 0.06
BM.44549_031 | <2.1 |  | <16 | 60 | 10.6 | 327000 |  | <7 | <270 | 16.2 | 8.2 | 47.4 | 10 | <0.8 | 1770 | <0.16 | <0.9 | <0.5 | <7 | 1.6 | 27.9 | <1.6 | <0.18 | 2.9 | 4.4 | 280 |  | <0.4 |  |  | <0.08 | <1.0 | <0.3 | <3 | 0.09 | 1.3 | 4.8 |  |  |  | 0.4 | 0.10 | 0.8 | [5 empty] | 1.3 |  |  | <0.16 | <0.11 | 0.23 | <0.14 |  |  | <2.1 |  | <16 | 30 | 2.1 | 8000 |  | <7 | <270 | 1.7 | 2.6 | 2.2 | 5 | <0.8 | 110 | <0.16 | <0.9 | <0.5 | <7 | 1.8 | 2.5 | <1.6 | <0.18 | 0.5 | 0.9 | 70 |  | <0.4 |  |  | <0.08 | <1.0 | <0.3 | <3 | 0.10 | 0.8 | 1.0 |  |  |  | 0.7 | 0.07 | 0.8 | [5 empty] | 0.5 |  |  | <0.16 | <0.11 | 0.18 | <0.14 |  |  | 2 |  | 20 | 40 | 1 | 700 |  | 7 | 300 | 0.4 | 2 | 0.2 | 3 | 0.8 | 20 | 0.16 | 0.9 | 0.5 | 7 | 1 | 0.1 | 1.6 | 0.2 | 0.05 | 0.02 | 0.05 |  | 0.4 |  |  | 0.08 | 1.0 | 0.3 | 3 | 0.07 | 0.4 | 0.06 |  |  |  | 0.2 | 0.03 | 0.2 | [5 empty] | 0.2 |  |  | 0.16 | 0.11 | 0.20 | 0.1
BM.44549_032 | <2.5 |  | <20 | <50 | 6.8 | 333000 |  | <9 | <300 | 8.7 | <2.8 | 43.0 | 9 | <1.0 | 1710 | <0.16 | <1.1 | <0.5 | <9 | 1.9 | 25.9 | <2.1 | <0.21 | 0.7 | 0.71 | 42 |  | <0.3 |  |  | <0.08 | <1.3 | <0.4 | <4 | <0.12 | 0.7 | 0.5 |  |  |  | <0.16 | <0.07 | <0.4 | [5 empty] | <0.28 |  |  | 0.12 | <0.09 | <0.18 | <0.14 |  |  | <2.5 |  | <20 | <50 | 2.3 | 16000 |  | <9 | <300 | 1.5 | <2.8 | 2.8 | 5 | <1.0 | 150 | <0.16 | <1.1 | <0.5 | <9 | 2.0 | 1.8 | <2.1 | <0.21 | 0.3 | 0.29 | 7 |  | <0.3 |  |  | <0.08 | <1.3 | <0.4 | <4 | <0.12 | 0.5 | 0.7 |  |  |  | <0.16 | <0.07 | <0.4 | [5 empty] | <0.28 |  |  | 0.18 | <0.09 | <0.18 | <0.14 |  |  | 2.5 |  | 20 | 50 | 1 | 800 |  | 9 | 300 | 0.4 | 3 | 0.3 | 4 | 1.0 | 30 | 0.2 | 1.1 | 0.5 | 9 | 2 | 0.3 | 2 | 0.2 | 0.1 | 0.07 | 0.1 |  | 0.3 |  |  | 0.08 | 1.3 | 0.4 | 4 | 0.1 | 0.5 | 0.04 |  |  |  | 0.16 | 0.07 | 0.4 | [5 empty] | 0.3 |  |  | 0.1 | 0.09 | 0.2 | 0.1
BM.44549_034 | <1.1 |  | <7 | 95 | 12.6 | 331000 |  | 23 | <120 | 10.7 | 7.3 | 46.0 | 9.0 | <0.4 | 1650 | <0.04 | <0.5 | 0.24 | <4 | 1.5 | 27.5 | 0.9 | <0.07 | 2.6 | 1.29 | 81 |  | <0.08 |  |  | 0.043 | <0.5 | 0.26 | <1.0 | 0.05 | 2.1 | 0.37 |  |  |  | 0.13 | 0.036 | 0.16 | [5 empty] | 0.40 |  |  | <0.07 | <0.03 | 0.28 | <0.04 |  |  | <1.1 |  | <7 | 10 | 0.9 | 5000 |  | 4 | <120 | 0.7 | 1.5 | 1.2 | 1.4 | <0.4 | 40 | <0.04 | <0.5 | 0.18 | <4 | 0.6 | 1.1 | 0.6 | <0.07 | 0.4 | 0.16 | 9 |  | <0.08 |  |  | 0.027 | <0.5 | 0.14 | <1.0 | 0.03 | 0.7 | 0.19 |  |  |  | 0.10 | 0.023 | 0.11 | [5 empty] | 0.15 |  |  | <0.07 | <0.03 | 0.08 | <0.04 |  |  | 1 |  | 7 | 20 | 0.5 | 300 |  | 4 | 100 | 0.2 | 0.8 | 0.08 | 1 | 0.4 | 10 | 0.04 | 0.5 | 0.20 | 4 | 0.7 | 0.09 | 0.6 | 0.07 | 0.006 | 0.03 | 0.04 |  | 0.08 |  |  | 0.02 | 0.5 | 0.1 | 1 | 0.03 | 0.2 | 0.02 |  |  |  | 0.07 | 0.007 | 0.12 | [5 empty] | 0.05 |  |  | 0.07 | 0.03 | 0.06 | 0.04
BM.44549_035 | <3 |  | <21 | <50 | 16 | 310000 |  | <10 | <400 | 8.6 | 30 | 49 | 11 | <1.1 | 1910 | <0.18 | <1.4 | <0.7 | <10 | <1.8 | 27 | <2.6 | <0.23 | 1.7 | 0.17 | 4.2 |  | <0.4 |  |  | <0.09 | <1.4 | <0.5 | <5 | <0.13 | 5.2 | 1.5 |  |  |  | <0.5 | <0.09 | <0.4 | [5 empty] | <0.15 |  |  | 0.3 | <0.14 | <0.19 | <0.17 |  |  | <3 |  | <21 | <50 | 3 | 30000 |  | <10 | <400 | 1.8 | 50 | 5 | 7 | <1.1 | 60 | <0.18 | <1.4 | <0.7 | <10 | <1.8 | 4 | <2.6 | <0.23 | 0.6 | 0.22 | 1.8 |  | <0.4 |  |  | <0.09 | <1.4 | <0.5 | <5 | <0.13 | 2.9 | 0.7 |  |  |  | <0.5 | <0.09 | <0.4 | [5 empty] | <0.15 |  |  | 0.6 | <0.14 | <0.19 | <0.17 |  |  | 3 |  | 21 | 50 | 1 | 1000 |  | 10 | 400 | 0.5 | 4 | 0.3 | 4 | 1.1 | 30 | 0.18 | 1 | 0.7 | 10 | 2 | 0.4 | 3 | 0.23 | 0.1 | 0.08 | 0.08 |  | 0.4 |  |  | 0.09 | 1.4 | 0.5 | 5 | 0.1 | 0.5 | 0.06 |  |  |  | 0.5 | 0.09 | 0.4 | [5 empty] | 0.15 |  |  | 0.2 | 0.1 | 0.19 | 0.17
BM.44549_036 | <1.9 |  | <15 | 83 | 16 | 330000 |  | 21 | <240 | 12.1 | 7 | 47 | 10.2 | <0.7 | 1620 | <0.10 | <0.8 | 0.4 | <6 | 1.3 | 29.2 | <1.5 | <0.13 | 1.64 | 1.9 | 106 |  | <0.25 |  |  | <0.05 | <0.9 | 0.5 | <2.4 | <0.08 | 0.5 | <0.03 |  |  |  | <0.23 | 0.07 | 0.26 | [5 empty] | 0.26 |  |  | <0.15 | <0.07 | <0.15 | <0.09 |  |  | <1.9 |  | <15 | 21 | 3 | 27000 |  | 5 | <240 | 1.4 | 4 | 3 | 2.3 | <0.7 | 140 | <0.10 | <0.8 | 0.4 | <6 | 1.1 | 1.5 | <1.5 | <0.13 | 0.28 | 0.5 | 26 |  | <0.25 |  |  | <0.05 | <0.9 | 0.5 | <2.4 | <0.08 | 0.4 | <0.03 |  |  |  | <0.23 | 0.06 | 0.23 | [5 empty] | 0.22 |  |  | <0.15 | <0.07 | <0.15 | <0.09 |  |  | 2 |  | 10 | 35 | 1 | 600 |  | 7 | 240 | 0.3 | 2 | 0.2 | 2 | 0.7 | 20 | 0.10 | 0.8 | 0.4 | 6 | 1.2 | 0.1 | 1 | 0.13 | 0.02 | 0.02 | 0.06 |  | 0.2 |  |  | 0.05 | 0.9 | 0.3 | 2 | 0.08 | 0.2 | 0.03 |  |  |  | 0.2 | 0.03 | 0.2 | [5 empty] | 0.1 |  |  | 0.15 | 0.07 | 0.1 | 0.09
BM.44549_037 | 2.2 |  | <11 | 69 | 13.0 | 314000 |  | 9 | <200 | 11.5 | 7.9 | 46.8 | 10.5 | <0.6 | 1810 | <0.09 | <0.7 | <0.3 | <5 | 1.4 | 27.8 | <1.1 | <0.10 | 2.2 | 0.94 | 51 |  | <0.16 |  |  | 0.05 | <0.7 | 0.25 | <0.6 | <0.04 | 0.34 | 3.7 |  |  |  | 0.8 | 0.12 | 0.31 | [5 empty] | 0.35 |  |  | <0.08 | <0.05 | 0.16 | <0.05 |  |  | 0.8 |  | <11 | 18 | 1.3 | 10000 |  | 5 | <200 | 0.8 | 2.7 | 1.6 | 2.1 | <0.6 | 70 | <0.09 | <0.7 | <0.3 | <5 | 0.8 | 1.6 | <1.1 | <0.10 | 0.6 | 0.14 | 5 |  | <0.16 |  |  | 0.04 | <0.7 | 0.19 | <0.6 | <0.04 | 0.29 | 2.6 |  |  |  | 0.5 | 0.08 | 0.22 | [5 empty] | 0.19 |  |  | <0.08 | <0.05 | 0.11 | <0.05 |  |  | 1.4 |  | 10 | 27 | 0.6 | 500 |  | 5 | 200 | 0.3 | 1 | 0.1 | 2 | 0.6 | 20 | 0.09 | 0.7 | 0.3 | 5 | 0.9 | 0.1 | 1 | 0.10 | 0.03 | 0.04 | 0.05 |  | 0.16 |  |  | 0.03 | 0.7 | 0.2 | 0.6 | 0.04 | 0.2 | 0.03 |  |  |  | 0.1 | 0.04 | 0.2 | [5 empty] | 0.09 |  |  | 0.08 | 0.05 | 0.07 | 0.05
BM.44549_041 | 4.2 |  | <12 | 95 | 13.8 | 312000 |  | 28 | <230 | 8.9 | 6 | 46.9 | 15 | <0.6 | 1780 | <0.09 | <0.9 | 0.4 | <6 | 1.8 | 29.3 | <1.3 | <0.14 | 0.88 | 0.59 | 20 |  | <0.23 |  |  | 0.06 | <0.8 | <0.24 | <1.9 | <0.08 | 0.6 | 0.5 |  |  |  | <0.26 | 0.07 | 0.3 | [5 empty] | <0.18 |  |  | <0.14 | <0.06 | <0.14 | <0.09 |  |  | 2.0 |  | <12 | 28 | 1.1 | 13000 |  | 4 | <230 | 1.1 | 3 | 2.4 | 5 | <0.6 | 150 | <0.09 | <0.9 | 0.4 | <6 | 1.3 | 2.7 | <1.3 | <0.14 | 0.22 | 0.20 | 4 |  | <0.23 |  |  | 0.06 | <0.8 | <0.24 | <1.9 | <0.08 | 0.5 | 1.0 |  |  |  | <0.26 | 0.08 | 0.3 | [5 empty] | <0.18 |  |  | <0.14 | <0.06 | <0.14 | <0.09 |  |  | 2 |  | 10 | 32 | 0.9 | 600 |  | 6 | 200 | 0.3 | 2 | 0.1 | 2 | 0.6 | 20 | 0.09 | 0.9 | 0.4 | 6 | 1 | 0.1 | 1 | 0.1 | 0.05 | 0.04 | 0.07 |  | 0.23 |  |  | 0.05 | 0.8 | 0.2 | 1.9 | 0.08 | 0.3 | 0.03 |  |  |  | 0.26 | 0.07 | 0.2 | [5 empty] | 0.2 |  |  | 0.14 | 0.06 | 0.14 | 0.09
BM.44549_043 | <1.3 |  | <9 | 88 | 41.7 | 310000 |  | 7 | <160 | 11.0 | 7.9 | 53.1 | 10.5 | <0.6 | 1930 | <0.08 | <0.6 | <0.3 | <4 | 2.3 | 28.9 | <0.9 | <0.09 | 0.28 | 0.28 | 13.6 |  | <0.17 |  |  | 0.040 | <0.7 | <0.20 | <1.5 | <0.05 | 0.20 | <0.021 |  |  |  | <0.09 | <0.04 | <0.10 | [5 empty] | 0.07 |  |  | <0.09 | <0.06 | <0.08 | <0.05 |  |  | <1.3 |  | <9 | 20 | 2.0 | 7000 |  | 3 | <160 | 0.7 | 2.1 | 1.5 | 2.2 | <0.6 | 70 | <0.08 | <0.6 | <0.3 | <4 | 0.7 | 1.4 | <0.9 | <0.09 | 0.06 | 0.08 | 1.2 |  | <0.17 |  |  | 0.028 | <0.7 | <0.20 | <1.5 | <0.05 | 0.15 | <0.021 |  |  |  | <0.09 | <0.04 | <0.10 | [5 empty] | 0.06 |  |  | <0.09 | <0.06 | <0.08 | <0.05 |  |  | 1.3 |  | 9 | 26 | 0.7 | 400 |  | 5 | 160 | 0.2 | 1 | 0.1 | 2 | 0.6 | 20 | 0.08 | 0.6 | 0.3 | 4 | 0.7 | 0.1 | 0.9 | 0.09 | 0.03 | 0.02 | 0.05 |  | 0.17 |  |  | 0.02 | 0.7 | 0.2 | 1 | 0.05 | 0.05 | 0.021 |  |  |  | 0.09 | 0.04 | 0.10 | [5 empty] | 0.02 |  |  | 0.09 | 0.06 | 0.08 | 0.05
BM.44549_044 | <1.8 |  | <13 | 123 | 16.3 | 324000 |  | 13 | <250 | 10.7 | 8 | 49.0 | 10.9 | <0.7 | 1910 | <0.08 | <0.7 | <0.4 | <6 | <1.3 | 27.9 | <1.3 | <0.15 | 1.7 | 0.77 | 37 |  | <0.09 |  |  | 0.06 | <0.9 | 0.28 | <0.9 | <0.08 | 4.1 | 1.6 |  |  |  | 0.3 | 0.08 | 0.26 | [5 empty] | <0.18 |  |  | <0.10 | <0.06 | <0.13 | <0.08 |  |  | <1.8 |  | <13 | 20 | 2.1 | 6000 |  | 6 | <250 | 1.1 | 3 | 2.4 | 2.0 | <0.7 | 80 | <0.08 | <0.7 | <0.4 | <6 | <1.3 | 1.5 | <1.3 | <0.15 | 0.5 | 0.19 | 6 |  | <0.09 |  |  | 0.05 | <0.9 | 0.21 | <0.9 | <0.08 | 1.5 | 1.5 |  |  |  | 0.6 | 0.06 | 0.18 | [5 empty] | <0.18 |  |  | <0.10 | <0.06 | <0.13 | <0.08 |  |  | 1.8 |  | 10 | 35 | 1 | 600 |  | 7 | 200 | 0.3 | 2 | 0.2 | 2.2 | 0.7 | 20 | 0.08 | 0.7 | 0.4 | 6 | 1 | 0.2 | 1.3 | 0.15 | 0.02 | 0.06 | 0.09 |  | 0.09 |  |  | 0.05 | 0.9 | 0.24 | 0.9 | 0.08 | 0.3 | 0.01 |  |  |  | 0.3 | 0.02 | 0.07 | [5 empty] | 0.18 |  |  | 0.1 | 0.06 | 0.1 | 0.08
BM.44549_046 | 4.8 |  | <8 | 103 | 13.9 | 325000 |  | 23 | <130 | 16.5 | 7.9 | 50.7 | 11.0 | <0.4 | 1790 | <0.04 | <0.4 | 0.40 | <4 | 2.4 | 28.6 | <0.9 | <0.07 | 2.8 | 3.8 | 222 |  | <0.12 |  |  | 0.057 | <0.6 | 0.47 | <0.8 | 0.05 | 1.4 | 3.6 |  |  |  | 0.85 | 0.18 | 0.61 | [5 empty] | 1.07 |  |  | <0.05 | <0.028 | 0.25 | <0.05 |  |  | 0.9 |  | <8 | 12 | 1.2 | 6000 |  | 3 | <130 | 0.7 | 2.3 | 1.4 | 1.9 | <0.4 | 50 | <0.04 | <0.4 | 0.21 | <4 | 0.6 | 1.5 | <0.9 | <0.07 | 0.4 | 0.4 | 15 |  | <0.12 |  |  | 0.028 | <0.6 | 0.18 | <0.8 | 0.04 | 0.4 | 1.1 |  |  |  | 0.24 | 0.05 | 0.20 | [5 empty] | 0.19 |  |  | <0.05 | <0.028 | 0.09 | <0.05 |  |  | 1.1 |  | 8 | 22 | 0.5 | 400 |  | 4 | 100 | 0.2 | 1 | 0.07 | 1 | 0.4 | 10 | 0.04 | 0.4 | 0.22 | 4 | 0.5 | 0.08 | 0.9 | 0.07 | 0.03 | 0.03 | 0.008 |  | 0.12 |  |  | 0.03 | 0.6 | 0.1 | 0.8 | 0.04 | 0.04 | 0.02 |  |  |  | 0.09 | 0.006 | 0.1 | [5 empty] | 0.07 |  |  | 0.05 | 0.028 | 0.08 | 0.05
BM.44549_047 | <1.5 |  | <12 | 111 | 12.4 | 309000 |  | 23 | <200 | 9.8 | 7.4 | 49.1 | 7.9 | <0.6 | 1680 | <0.07 | <0.7 | <0.3 | <5 | 2.2 | 26.9 | <1.3 | <0.10 | 1.98 | 0.30 | 12.4 |  | <0.14 |  |  | <0.05 | <0.8 | <0.21 | <2.5 | <0.05 | 0.8 | 0.08 |  |  |  | 0.22 | 0.07 | <0.11 | [5 empty] | <0.13 |  |  | 0.04 | <0.06 | 0.16 | <0.06 |  |  | <1.5 |  | <12 | 21 | 1.6 | 10000 |  | 5 | <200 | 0.8 | 2.7 | 1.9 | 1.9 | <0.6 | 70 | <0.07 | <0.7 | <0.3 | <5 | 1.1 | 2.2 | <1.3 | <0.10 | 0.19 | 0.07 | 1.8 |  | <0.14 |  |  | <0.05 | <0.8 | <0.21 | <2.5 | <0.05 | 0.4 | 0.04 |  |  |  | 0.21 | 0.05 | <0.11 | [5 empty] | <0.13 |  |  | 0.05 | <0.06 | 0.09 | <0.06 |  |  | 2 |  | 10 | 29 | 0.8 | 500 |  | 5 | 200 | 0.2 | 2 | 0.1 | 2.1 | 0.6 | 20 | 0.07 | 0.7 | 0.3 | 5 | 0.9 | 0.2 | 1 | 0.10 | 0.03 | 0.02 | 0.06 |  | 0.14 |  |  | 0.05 | 0.8 | 0.21 | 3 | 0.05 | 0.3 | 0.009 |  |  |  | 0.1 | 0.04 | 0.1 | [5 empty] | 0.1 |  |  | 0.04 | 0.06 | 0.11 | 0.06
BM.44549_048 | <1.6 |  | <12 | <30 | 6.5 | 320000 |  | <6 | <220 | 9.3 | 5.3 | 43.1 | 11.4 | <0.6 | 1600 | <0.06 | <0.6 | <0.4 | <5 | 1.7 | 25.3 | <1.4 | <0.11 | 0.22 | 0.66 | 37 |  | <0.20 |  |  | 0.06 | <0.8 | <0.27 | <1.9 | <0.05 | <0.26 | 0.04 |  |  |  | <0.05 | <0.05 | <0.13 | [5 empty] | 0.21 |  |  | <0.08 | 0.03 | <0.11 | <0.07 |  |  | <1.6 |  | <12 | <30 | 1.5 | 7000 |  | <6 | <220 | 0.7 | 2.7 | 1.5 | 2.7 | <0.6 | 70 | <0.06 | <0.6 | <0.4 | <5 | 1.0 | 1.8 | <1.4 | <0.11 | 0.09 | 0.21 | 6 |  | <0.20 |  |  | 0.04 | <0.8 | <0.27 | <1.9 | <0.05 | <0.26 | 0.03 |  |  |  | <0.05 | <0.05 | <0.13 | [5 empty] | 0.15 |  |  | <0.08 | 0.04 | <0.11 | <0.07 |  |  | 2 |  | 10 | 30 | 0.9 | 500 |  | 6 | 200 | 0.2 | 2 | 0.1 | 2 | 0.6 | 20 | 0.06 | 0.6 | 0.4 | 5 | 1.0 | 0.2 | 1 | 0.11 | 0.04 | 0.03 | 0.06 |  | 0.2 |  |  | 0.03 | 0.8 | 0.27 | 1.9 | 0.05 | 0.3 | 0.009 |  |  |  | 0.05 | 0.05 | 0.13 | [5 empty] | 0.08 |  |  | 0.08 | 0.03 | 0.1 | 0.07
BM.44549_049 | <1.8 |  | <13 | 60 | 13.0 | 319000 |  | 13 | <240 | 14.5 | 8 | 48.8 | 9 | <0.7 | 1700 | <0.11 | <0.8 | <0.4 | <6 | 2.2 | 25.5 | <1.4 | <0.13 | 1.06 | 2.3 | 141 |  | <0.25 |  |  | <0.05 | <0.8 | <0.23 | <2.6 | <0.05 | 0.6 | 0.06 |  |  |  | 0.24 | 0.07 | <0.23 | [5 empty] | 0.39 |  |  | <0.16 | <0.06 | 0.17 | <0.09 |  |  | <1.8 |  | <13 | 27 | 2.1 | 10000 |  | 5 | <240 | 1.2 | 4 | 2.2 | 3 | <0.7 | 90 | <0.11 | <0.8 | <0.4 | <6 | 1.0 | 1.8 | <1.4 | <0.13 | 0.18 | 0.5 | 25 |  | <0.25 |  |  | <0.05 | <0.8 | <0.23 | <2.6 | <0.05 | 0.4 | 0.05 |  |  |  | 0.21 | 0.08 | <0.23 | [5 empty] | 0.25 |  |  | <0.16 | <0.06 | 0.13 | <0.09 |  |  | 1.8 |  | 10 | 33 | 0.8 | 600 |  | 6 | 200 | 0.3 | 2 | 0.2 | 2 | 0.7 | 20 | 0.11 | 0.8 | 0.4 | 6 | 1.1 | 0.2 | 1.4 | 0.1 | 0.06 | 0.05 | 0.06 |  | 0.2 |  |  | 0.05 | 0.8 | 0.2 | 3 | 0.05 | 0.2 | 0.03 |  |  |  | 0.08 | 0.06 | 0.23 | [5 empty] | 0.1 |  |  | 0.2 | 0.06 | 0.1 | 0.09
BM.1961,243_001 | <1.2 | 0.3 | <4 | 268 | 209 | 325000 | <30 | 40 | <100 | 1.44 | 13.0 | 80.8 | 1290 | 4.0 | 790 | 0.16 | 3.3 | 0.52 | <6 | 1.2 | 13.3 | 1.0 | 0.22 | 0.23 | 0.07 | <0.04 | <0.021 |  | <0.08 | <0.7 |  | 0.56 | <0.12 |  | 0.06 | 0.28 | 0.020 | <0.016 | <0.011 | <0.06 | <0.07 | <0.04 | 0.04 | <0.010 | 0.019 | <0.011 | 0.011 | <0.015 | <0.07 | <0.014 | <0.04 |  |  | <0.07 | <0.05 | <0.015 | <0.015 | <1.2 | 0.4 | <4 | 6 | 3 | 4000 | <30 | 4 | <100 | 0.19 | 2.3 | 2.4 | 30 | 0.5 | 40 | 0.08 | 0.6 | 0.23 | <6 | 0.6 | 0.9 | 0.6 | 0.07 | 0.07 | 0.03 | <0.04 | <0.021 |  | <0.08 | <0.7 |  | 0.28 | <0.12 |  | 0.03 | 0.16 | 0.015 | <0.016 | <0.011 | <0.06 | <0.07 | <0.04 | 0.05 | <0.010 | 0.023 | <0.011 | 0.012 | <0.015 | <0.07 | <0.014 | <0.04 |  |  | <0.07 | <0.05 | <0.015 | <0.015 | 1 | 0.2 | 4 | 9 | 0.5 | 100 | 30 | 4 | 100 | 0.1 | 0.7 | 0.07 | 1 | 0.4 | 9 | 0.07 | 0.4 | 0.26 | 6 | 0.7 | 0.05 | 0.7 | 0.05 | 0.03 | 0.01 | 0.04 | 0.02 |  | 0.08 | 0.7 |  | 0.38 | 0.1 |  | 0.03 | 0.1 | 0.016 | 0.016 | 0.01 | 0.06 | 0.07 | 0.04 | 0.02 | 0.010 | 0.01 | 0.01 | 0.009 | 0.015 | 0.07 | 0.01 | 0.04 |  |  | 0.07 | 0.05 | 0.01 | 0.01
BM.1961,243_002 | <1.2 | <0.7 | <4 | 218 | 134 | 317000 | 35 | 43 | <110 | 1.82 | 13.1 | 83.5 | 1249 | 1.7 | 646 | 0.09 | 1.3 | 0.30 | <6 | 1.7 | 11.8 | <0.7 | 0.13 | 0.21 | 0.038 | <0.04 | <0.024 |  | <0.08 | <0.7 |  | <0.4 | <0.15 |  | 0.06 | 0.23 | <0.016 | <0.016 | 0.009 | <0.08 | <0.022 | <0.03 | <0.12 | <0.010 | <0.04 | <0.018 | <0.04 | <0.003 | <0.07 | <0.016 | 0.020 |  |  | <0.06 | <0.04 | <0.015 | <0.024 | <1.2 | <0.7 | <4 | 6 | 5 | 3000 | 25 | 4 | <110 | 0.21 | 2.0 | 2.3 | 24 | 0.4 | 29 | 0.05 | 0.4 | 0.21 | <6 | 0.8 | 0.6 | <0.7 | 0.07 | 0.07 | 0.022 | <0.04 | <0.024 |  | <0.08 | <0.7 |  | <0.4 | <0.15 |  | 0.03 | 0.12 | <0.016 | <0.016 | 0.008 | <0.08 | <0.022 | <0.03 | <0.12 | <0.010 | <0.04 | <0.018 | <0.04 | <0.003 | <0.07 | <0.016 | 0.020 |  |  | <0.06 | <0.04 | <0.015 | <0.024 | 1 | 0.7 | 4 | 8 | 0.5 | 100 | 30 | 3 | 100 | 0.1 | 0.6 | 0.07 | 1 | 0.4 | 10 | 0.05 | 0.4 | 0.24 | 6 | 0.8 | 0.1 | 0.7 | 0.07 | 0.02 | 0.02 | 0.04 | 0.02 |  | 0.08 | 0.7 |  | 0.4 | 0.1 |  | 0.04 | 0.03 | 0.02 | 0.02 | 0.003 | 0.08 | 0.02 | 0.03 | 0.12 | 0.01 | 0.04 | 0.02 | 0.04 | 0.003 | 0.07 | 0.02 | 0.01 |  |  | 0.06 | 0.04 | 0.01 | 0.024
BM.1961,243_003 | <1.2 | <0.7 | <5 | 249 | 145 | 310000 | <30 | 30 | <110 | 1.38 | 10.3 | 80.6 | 1123 | 1.1 | 779 | 0.09 | 1.0 | <0.25 | <6 | 1.1 | 13.3 | 0.8 | 0.11 | 0.09 | 0.019 | <0.028 | <0.016 |  | <0.10 | <1.0 |  | <0.4 | <0.13 |  | 0.036 | <0.22 | 0.017 | <0.024 | <0.003 | 0.034 | <0.07 | <0.04 | 0.05 | <0.013 | <0.013 | <0.003 | <0.010 | <0.003 | <0.06 | <0.011 | <0.05 |  |  | <0.07 | <0.04 | <0.015 | <0.019 | <1.2 | <0.7 | <5 | 7 | 4 | 4000 | <30 | 3 | <110 | 0.23 | 2.1 | 2.4 | 27 | 0.4 | 29 | 0.05 | 0.5 | <0.25 | <6 | 0.7 | 0.7 | 0.6 | 0.07 | 0.03 | 0.014 | <0.028 | <0.016 |  | <0.10 | <1.0 |  | <0.4 | <0.13 |  | 0.024 | <0.22 | 0.011 | <0.024 | <0.003 | 0.029 | <0.07 | <0.04 | 0.05 | <0.013 | <0.013 | <0.003 | <0.010 | <0.003 | <0.06 | <0.011 | <0.05 |  |  | <0.07 | <0.04 | <0.015 | <0.019 | 1.2 | 0.7 | 5 | 9 | 0.5 | 100 | 30 | 4 | 110 | 0.2 | 0.1 | 0.09 | 1 | 0.5 | 10 | 0.05 | 0.5 | 0.3 | 6 | 0.8 | 0.09 | 0.7 | 0.08 | 0.02 | 0.005 | 0.028 | 0.016 |  | 0.10 | 1 |  | 0.4 | 0.1 |  | 0.027 | 0.2 | 0.004 | 0.02 | 0.003 | 0.02 | 0.07 | 0.04 | 0.02 | 0.013 | 0.01 | 0.003 | 0.01 | 0.003 | 0.06 | 0.01 | 0.05 |  |  | 0.07 | 0.04 | 0.02 | 0.02
BM.1961,243_004 | <1.3 | <0.22 | <5 | 278 | 228 | 319000 | <30 | 55 | 180 | 1.76 | 11.4 | 73.0 | 1160 | 4.1 | 750 | 0.15 | 2.4 | <0.27 | <6 | 1.4 | 12.9 | <0.8 | 0.36 | 0.13 | 0.09 | <0.04 | <0.026 |  | <0.09 | <0.8 |  | <0.4 | <0.16 |  | 0.08 | 0.54 | 0.031 | <0.004 | <0.011 | <0.07 | <0.08 | 0.023 | <0.11 | 0.003 | <0.07 | <0.015 | <0.04 | <0.003 | <0.05 | <0.017 | <0.05 |  |  | <0.08 | <0.05 | <0.029 | <0.023 | <1.3 | <0.22 | <5 | 5 | 4 | 3000 | <30 | 4 | 100 | 0.22 | 2.3 | 2.2 | 30 | 0.4 | 40 | 0.07 | 0.5 | <0.27 | <6 | 0.6 | 0.8 | <0.8 | 0.09 | 0.06 | 0.04 | <0.04 | <0.026 |  | <0.09 | <0.8 |  | <0.4 | <0.16 |  | 0.05 | 0.20 | 0.019 | <0.004 | <0.011 | <0.07 | <0.08 | 0.022 | <0.11 | 0.005 | <0.07 | <0.015 | <0.04 | <0.003 | <0.05 | <0.017 | <0.05 |  |  | <0.08 | <0.05 | <0.029 | <0.023 | 1 | 0.2 | 5 | 9 | 0.6 | 100 | 30 | 4 | 110 | 0.1 | 1 | 0.09 | 2 | 0.5 | 10 | 0.06 | 0.4 | 0.27 | 6 | 0.8 | 0.06 | 0.8 | 0.06 | 0.03 | 0.02 | 0.04 | 0.03 |  | 0.09 | 0.8 |  | 0.4 | 0.2 |  | 0.04 | 0.04 | 0.02 | 0.004 | 0.011 | 0.07 | 0.08 | 0.006 | 0.1 | 0.003 | 0.07 | 0.01 | 0.04 | 0.003 | 0.05 | 0.017 | 0.05 |  |  | 0.08 | 0.05 | 0.029 | 0.023
BM.1961,243_005 | <1.3 | <1.0 | <5 | 398 | 233 | 314000 | <30 | 133 | <120 | 1.32 | 12.8 | 70.7 | 1160 | 4.4 | 750 | 0.18 | 2.7 | 0.41 | <6 | 0.9 | 11.9 | <0.9 | 0.63 | 0.37 | 0.11 | 0.020 | <0.005 |  | 0.05 | <0.8 |  | <0.4 | 0.21 |  | 0.09 | 0.42 | 0.037 | <0.013 | <0.017 | <0.11 | <0.07 | <0.03 | <0.09 | 0.007 | <0.06 | <0.014 | <0.03 | <0.016 | <0.06 | <0.003 | 0.016 |  |  | 0.12 | <0.05 | <0.028 | <0.028 | <1.3 | <1.0 | <5 | 8 | 5 | 4000 | <30 | 7 | <120 | 0.18 | 2.0 | 2.3 | 30 | 0.4 | 30 | 0.07 | 0.7 | 0.25 | <6 | 0.6 | 0.7 | <0.9 | 0.11 | 0.07 | 0.04 | 0.023 | <0.005 |  | 0.05 | <0.8 |  | <0.4 | 0.14 |  | 0.04 | 0.19 | 0.020 | <0.013 | <0.017 | <0.11 | <0.07 | <0.03 | <0.09 | 0.008 | <0.06 | <0.014 | <0.03 | <0.016 | <0.06 | <0.003 | 0.020 |  |  | 0.05 | <0.05 | <0.028 | <0.028 | 1 | 1.0 | 5 | 9 | 0.6 | 100 | 30 | 4 | 120 | 0.1 | 1 | 0.09 | 1 | 0.5 | 10 | 0.04 | 0.4 | 0.25 | 6 | 0.7 | 0.06 | 0.9 | 0.07 | 0.04 | 0.005 | 0.009 | 0.005 |  | 0.04 | 0.8 |  | 0.4 | 0.14 |  | 0.03 | 0.2 | 0.01 | 0.01 | 0.02 | 0.1 | 0.07 | 0.03 | 0.09 | 0.003 | 0.06 | 0.014 | 0.03 | 0.02 | 0.06 | 0.003 | 0.01 |  |  | 0.05 | 0.05 | 0.028 | 0.03
BM.1961,243_006 | <1.2 | <0.20 | <5 | 187 | 89.0 | 317300 | <30 | 55 | <130 | 2.04 | 16.0 | 90.4 | 1230 | 0.7 | 630 | 0.08 | 1.0 | <0.26 | <6 | 1.4 | 12.0 | <0.8 | 0.24 | 0.13 | <0.015 | <0.028 | <0.024 |  | <0.10 | <0.8 |  | 0.51 | <0.16 |  | <0.04 | 0.48 | <0.016 | <0.013 | <0.03 | <0.08 | 0.025 | <0.026 | <0.09 | <0.013 | <0.04 | <0.018 | <0.04 | <0.019 | 0.03 | <0.011 | 0.016 |  |  | <0.06 | <0.05 | <0.022 | <0.015 | <1.2 | <0.20 | <5 | 6 | 2.6 | 2900 | <30 | 4 | <130 | 0.22 | 2.5 | 2.8 | 30 | 0.4 | 27 | 0.04 | 0.4 | <0.26 | <6 | 0.7 | 0.6 | <0.8 | 0.09 | 0.05 | <0.015 | <0.028 | <0.024 |  | <0.10 | <0.8 |  | 0.28 | <0.16 |  | <0.04 | 0.19 | <0.016 | <0.013 | <0.03 | <0.08 | 0.029 | <0.026 | <0.09 | <0.013 | <0.04 | <0.018 | <0.04 | <0.019 | 0.03 | <0.011 | 0.022 |  |  | <0.06 | <0.05 | <0.022 | <0.015 | 1 | 0.20 | 5 | 9 | 0.5 | 100 | 30 | 4 | 100 | 0.1 | 0.4 | 0.08 | 1 | 0.5 | 10 | 0.03 | 0.3 | 0.3 | 6 | 0.7 | 0.06 | 0.8 | 0.07 | 0.02 | 0.01 | 0.03 | 0.024 |  | 0.1 | 0.8 |  | 0.38 | 0.16 |  | 0.04 | 0.03 | 0.02 | 0.01 | 0.03 | 0.08 | 0.02 | 0.03 | 0.09 | 0.013 | 0.04 | 0.018 | 0.04 | 0.02 | 0.01 | 0.01 | 0.01 |  |  | 0.06 | 0.05 | 0.022 | 0.01
BM.1961,243_007 | <1.4 | <1.1 | 7 | 162 | 44.3 | 319000 | <30 | 35 | <120 | 2.17 | 20.1 | 97.5 | 1470 | <0.5 | 607 | 0.018 | 0.5 | <0.28 | <6 | 1.5 | 11.7 | <0.8 | 0.10 | 0.044 | <0.022 | <0.009 | <0.023 |  | <0.12 | <1.0 |  | <0.5 | <0.16 |  | 0.04 | <0.13 | <0.018 | <0.014 | <0.012 | 0.03 | <0.08 | <0.03 | <0.07 | <0.015 | <0.05 | <0.016 | <0.011 | 0.008 | <0.05 | <0.004 | <0.06 |  |  | <0.08 | <0.05 | <0.025 | <0.03 | <1.4 | <1.1 | 3 | 6 | 1.9 | 4000 | <30 | 4 | <120 | 0.28 | 2.6 | 2.6 | 30 | <0.5 | 26 | 0.019 | 0.4 | <0.28 | <6 | 0.7 | 0.6 | <0.8 | 0.06 | 0.024 | <0.022 | <0.009 | <0.023 |  | <0.12 | <1.0 |  | <0.5 | <0.16 |  | 0.03 | <0.13 | <0.018 | <0.014 | <0.012 | 0.03 | <0.08 | <0.03 | <0.07 | <0.015 | <0.05 | <0.016 | <0.011 | 0.010 | <0.05 | <0.004 | <0.06 |  |  | <0.08 | <0.05 | <0.025 | <0.03 | 1 | 1.1 | 5 | 10 | 0.7 | 200 | 30 | 4 | 120 | 0.2 | 0.7 | 0.09 | 2 | 0.5 | 10 | 0.009 | 0.5 | 0.28 | 6 | 0.9 | 0.09 | 0.8 | 0.07 | 0.006 | 0.02 | 0.009 | 0.023 |  | 0.1 | 1 |  | 0.5 | 0.16 |  | 0.02 | 0.1 | 0.02 | 0.01 | 0.01 | 0.02 | 0.08 | 0.03 | 0.07 | 0.01 | 0.05 | 0.02 | 0.01 | 0.003 | 0.05 | 0.004 | 0.06 |  |  | 0.08 | 0.05 | 0.03 | 0.03
BM.1961,243_008 | <1.4 | <1.2 | <5 | 168 | 65.3 | 316000 | <30 | 46 | 120 | 2.14 | 20 | 100.1 | 1461 | 0.6 | 625 | 0.05 | 0.5 | <0.29 | <6 | 1.6 | 12.1 | <0.9 | 0.31 | 0.08 | <0.06 | 0.013 | <0.022 |  | <0.11 | <0.9 |  | 0.5 | <0.13 |  | <0.03 | <0.18 | 0.031 | <0.020 | 0.006 | <0.08 | <0.10 | <0.03 | <0.12 | <0.016 | <0.08 | <0.017 | <0.04 | <0.016 | <0.05 | <0.011 | <0.04 |  |  | 0.05 | <0.05 | <0.024 | <0.015 | <1.4 | <1.2 | <5 | 5 | 2.3 | 3000 | <30 | 3 | 90 | 0.24 | 3 | 2.4 | 25 | 0.4 | 29 | 0.04 | 0.4 | <0.29 | <6 | 0.8 | 0.7 | <0.9 | 0.09 | 0.03 | <0.06 | 0.016 | <0.022 |  | <0.11 | <0.9 |  | 0.4 | <0.13 |  | <0.03 | <0.18 | 0.021 | <0.020 | 0.006 | <0.08 | <0.10 | <0.03 | <0.12 | <0.016 | <0.08 | <0.017 | <0.04 | <0.016 | <0.05 | <0.011 | <0.04 |  |  | 0.04 | <0.05 | <0.024 | <0.015 | 1 | 1.2 | 5 | 9 | 0.5 | 100 | 30 | 4 | 100 | 0.2 | 1 | 0.09 | 2 | 0.5 | 10 | 0.03 | 0.5 | 0.3 | 6 | 0.8 | 0.1 | 0.9 | 0.04 | 0.006 | 0.06 | 0.009 | 0.02 |  | 0.1 | 0.9 |  | 0.4 | 0.1 |  | 0.03 | 0.18 | 0.01 | 0.02 | 0.003 | 0.08 | 0.1 | 0.03 | 0.1 | 0.016 | 0.08 | 0.017 | 0.04 | 0.016 | 0.05 | 0.011 | 0.04 |  |  | 0.05 | 0.05 | 0.02 | 0.015
BM.1961,243_009 | <1.3 | 0.5 | <5 | 170 | 71.6 | 320500 | <30 | 39 | <130 | 1.86 | 12.0 | 94.7 | 1360 | 0.7 | 614 | <0.07 | <0.6 | <0.3 | <6 | 1.6 | 11.9 | <0.9 | 0.26 | 0.05 | 0.017 | <0.009 | 0.006 |  | <0.05 | <0.9 |  | 0.6 | <0.16 |  | 0.032 | 0.13 | 0.026 | 0.006 | 0.012 | 0.024 | <0.12 | <0.007 | <0.022 | <0.003 | <0.05 | 0.006 | <0.05 | <0.021 | <0.07 | <0.012 | <0.012 |  |  | <0.07 | <0.04 | <0.03 | <0.03 | <1.3 | 0.6 | <5 | 6 | 2.6 | 2700 | <30 | 4 | <130 | 0.27 | 2.3 | 2.7 | 30 | 0.5 | 28 | <0.07 | <0.6 | <0.3 | <6 | 0.7 | 0.7 | <0.9 | 0.08 | 0.04 | 0.012 | <0.009 | 0.009 |  | <0.05 | <0.9 |  | 0.4 | <0.16 |  | 0.025 | 0.10 | 0.019 | 0.008 | 0.011 | 0.027 | <0.12 | <0.007 | <0.022 | <0.003 | <0.05 | 0.007 | <0.05 | <0.021 | <0.07 | <0.012 | <0.012 |  |  | <0.07 | <0.04 | <0.03 | <0.03 | 1 | 0.2 | 5 | 10 | 0.7 | 200 | 30 | 4 | 130 | 0.2 | 0.7 | 0.08 | 1 | 0.5 | 10 | 0.07 | 0.6 | 0.3 | 6 | 0.7 | 0.02 | 0.9 | 0.06 | 0.006 | 0.005 | 0.009 | 0.005 |  | 0.05 | 0.9 |  | 0.4 | 0.16 |  | 0.030 | 0.04 | 0.004 | 0.004 | 0.004 | 0.02 | 0.12 | 0.007 | 0.022 | 0.003 | 0.05 | 0.004 | 0.05 | 0.02 | 0.07 | 0.01 | 0.01 |  |  | 0.07 | 0.04 | 0.03 | 0.03
BM.1961,243_010 | <1.3 | <1.0 | <6 | 175 | 62.8 | 315000 | <30 | 69 | <120 | 1.71 | 12.6 | 92.8 | 942 | <0.5 | 591 | <0.05 | <0.6 | <0.3 | <7 | 1.9 | 11.8 | <0.9 | 0.26 | 0.058 | <0.005 | <0.04 | <0.023 |  | <0.09 | <0.8 |  | <0.4 | <0.16 |  | <0.04 | 0.27 | <0.018 | 0.010 | <0.015 | <0.021 | <0.025 | <0.022 | <0.023 | <0.019 | <0.014 | <0.016 | <0.011 | <0.015 | <0.07 | <0.022 | <0.05 |  |  | <0.08 | <0.04 | <0.021 | <0.028 | <1.3 | <1.0 | <6 | 7 | 1.9 | 4000 | <30 | 5 | <120 | 0.22 | 2.4 | 2.2 | 21 | <0.5 | 25 | <0.05 | <0.6 | <0.3 | <7 | 0.7 | 0.8 | <0.9 | 0.08 | 0.028 | <0.005 | <0.04 | <0.023 |  | <0.09 | <0.8 |  | <0.4 | <0.16 |  | <0.04 | 0.16 | <0.018 | 0.010 | <0.015 | <0.021 | <0.025 | <0.022 | <0.023 | <0.019 | <0.014 | <0.016 | <0.011 | <0.015 | <0.07 | <0.022 | <0.05 |  |  | <0.08 | <0.04 | <0.021 | <0.028 | 1.3 | 1 | 6 | 10 | 0.6 | 200 | 30 | 4 | 100 | 0.2 | 0.6 | 0.07 | 1 | 0.5 | 10 | 0.05 | 0.6 | 0.3 | 7 | 0.8 | 0.1 | 0.9 | 0.08 | 0.02 | 0.005 | 0.04 | 0.023 |  | 0.09 | 0.8 |  | 0.4 | 0.2 |  | 0.04 | 0.04 | 0.018 | 0.004 | 0.015 | 0.021 | 0.02 | 0.022 | 0.02 | 0.019 | 0.014 | 0.02 | 0.01 | 0.01 | 0.07 | 0.022 | 0.05 |  |  | 0.08 | 0.04 | 0.021 | 0.03
BM.1961,243_011 | <1.3 | <0.7 | <5 | 162 | 48.7 | 316000 | <30 | 32 | <110 | 1.93 | 20.2 | 102.9 | 1170 | <0.5 | 597 | <0.05 | 0.5 | <0.25 | <6 | 1.3 | 11.8 | <0.8 | 0.19 | 0.07 | 0.016 | <0.029 | <0.028 |  | <0.07 | <1.1 |  | <0.4 | 0.14 |  | <0.027 | 0.14 | 0.013 | <0.004 | <0.019 | 0.03 | <0.10 | <0.020 | <0.07 | <0.018 | <0.07 | <0.011 | 0.024 | 0.005 | <0.07 | <0.003 | 0.028 |  |  | <0.06 | <0.04 | <0.026 | <0.025 | <1.3 | <0.7 | <5 | 7 | 2.4 | 4000 | <30 | 4 | <110 | 0.26 | 2.8 | 2.6 | 25 | <0.5 | 28 | <0.05 | 0.4 | <0.25 | <6 | 0.7 | 0.9 | <0.8 | 0.07 | 0.04 | 0.015 | <0.029 | <0.028 |  | <0.07 | <1.1 |  | <0.4 | 0.10 |  | <0.027 | 0.12 | 0.010 | <0.004 | <0.019 | 0.04 | <0.10 | <0.020 | <0.07 | <0.018 | <0.07 | <0.011 | 0.023 | 0.006 | <0.07 | <0.003 | 0.023 |  |  | <0.06 | <0.04 | <0.026 | <0.025 | 1 | 0.7 | 5 | 9 | 0.5 | 100 | 30 | 4 | 110 | 0.2 | 0.7 | 0.07 | 1 | 0.5 | 9 | 0.05 | 0.4 | 0.2 | 6 | 0.8 | 0.1 | 0.8 | 0.05 | 0.006 | 0.015 | 0.03 | 0.03 |  | 0.07 | 1 |  | 0.4 | 0.14 |  | 0.027 | 0.1 | 0.004 | 0.004 | 0.02 | 0.02 | 0.1 | 0.020 | 0.07 | 0.02 | 0.07 | 0.01 | 0.01 | 0.003 | 0.07 | 0.003 | 0.01 |  |  | 0.06 | 0.04 | 0.03 | 0.025
BM.1961,243_012 | <1.3 | <0.21 | 6 | 280 | 234 | 325000 | <30 | 41 | <110 | 1.61 | 11.9 | 75.6 | 902 | 2.1 | 740 | 0.08 | 1.9 | 0.28 | <6 | 2.0 | 12.7 | <0.7 | 0.21 | 0.13 | 0.053 | 0.015 | <0.03 |  | <0.08 | <0.8 |  | <0.4 | <0.16 |  | 0.04 | 0.23 | <0.026 | <0.019 | <0.011 | <0.08 | <0.07 | <0.026 | <0.07 | <0.003 | <0.07 | <0.014 | <0.04 | <0.003 | <0.06 | <0.011 | <0.05 |  |  | <0.05 | <0.05 | <0.023 | <0.022 | <1.3 | <0.21 | 3 | 5 | 4 | 4000 | <30 | 4 | <110 | 0.22 | 2.2 | 2.5 | 25 | 0.4 | 40 | 0.05 | 0.5 | 0.20 | <6 | 0.7 | 0.7 | <0.7 | 0.07 | 0.05 | 0.023 | 0.017 | <0.03 |  | <0.08 | <0.8 |  | <0.4 | <0.16 |  | 0.03 | 0.16 | <0.026 | <0.019 | <0.011 | <0.08 | <0.07 | <0.026 | <0.07 | <0.003 | <0.07 | <0.014 | <0.04 | <0.003 | <0.06 | <0.011 | <0.05 |  |  | <0.05 | <0.05 | <0.023 | <0.022 | 1 | 0.2 | 5 | 9 | 0.6 | 100 | 30 | 4 | 110 | 0.1 | 0.9 | 0.04 | 1 | 0.5 | 10 | 0.06 | 0.4 | 0.24 | 6 | 0.7 | 0.1 | 0.7 | 0.05 | 0.02 | 0.005 | 0.009 | 0.03 |  | 0.08 | 0.8 |  | 0.4 | 0.2 |  | 0.03 | 0.2 | 0.03 | 0.019 | 0.01 | 0.08 | 0.07 | 0.026 | 0.07 | 0.003 | 0.07 | 0.014 | 0.04 | 0.003 | 0.06 | 0.01 | 0.05 |  |  | 0.05 | 0.05 | 0.02 | 0.022
BM.1961,243_013 | <1.1 | <0.8 | <4 | 273 | 225 | 323000 | <29 | 50 | <120 | 1.92 | 11.7 | 75.5 | 862 | 1.0 | 750 | 0.09 | 1.7 | <0.26 | <5 | 1.3 | 12.4 | <0.6 | 0.29 | 0.14 | 0.045 | 0.024 | <0.015 |  | <0.09 | <0.8 |  | <0.4 | <0.15 |  | 0.044 | <0.17 | 0.021 | <0.015 | <0.013 | <0.09 | <0.09 | <0.024 | <0.019 | <0.015 | <0.06 | <0.016 | <0.05 | <0.010 | <0.06 | <0.010 | 0.011 |  |  | <0.06 | <0.04 | <0.024 | <0.028 | <1.1 | <0.8 | <4 | 6 | 4 | 3000 | <29 | 4 | <120 | 0.24 | 2.3 | 2.0 | 22 | 0.4 | 40 | 0.04 | 0.5 | <0.26 | <5 | 0.7 | 0.6 | <0.6 | 0.09 | 0.05 | 0.022 | 0.021 | <0.015 |  | <0.09 | <0.8 |  | <0.4 | <0.15 |  | 0.024 | <0.17 | 0.013 | <0.015 | <0.013 | <0.09 | <0.09 | <0.024 | <0.019 | <0.015 | <0.06 | <0.016 | <0.05 | <0.010 | <0.06 | <0.010 | 0.013 |  |  | <0.06 | <0.04 | <0.024 | <0.028 | 1 | 0.8 | 4 | 8 | 0.5 | 100 | 29 | 3 | 100 | 0.1 | 0.6 | 0.06 | 1 | 0.5 | 9 | 0.04 | 0.5 | 0.3 | 5 | 0.8 | 0.06 | 0.6 | 0.05 | 0.03 | 0.004 | 0.008 | 0.015 |  | 0.09 | 0.8 |  | 0.4 | 0.1 |  | 0.02 | 0.2 | 0.01 | 0.015 | 0.013 | 0.09 | 0.09 | 0.024 | 0.019 | 0.01 | 0.06 | 0.02 | 0.05 | 0.01 | 0.06 | 0.010 | 0.01 |  |  | 0.06 | 0.04 | 0.02 | 0.03
BM.1961,243_014 | <1.1 | <0.19 | <5 | 272 | 110 | 324000 | <28 | 197 | <110 | 1.78 | 10.9 | 85.4 | 807 | 0.60 | 850 | <0.04 | 1.1 | <0.25 | <5 | 1.1 | 14.0 | <0.7 | 0.70 | 0.18 | 0.021 | <0.026 | <0.015 |  | <0.08 | <0.6 |  | 0.39 | <0.17 |  | <0.023 | 0.73 | <0.022 | <0.018 | <0.013 | <0.07 | <0.07 | 0.010 | <0.06 | <0.012 | <0.05 | <0.019 | <0.04 | 0.004 | 0.025 | <0.003 | <0.05 |  |  | <0.05 | <0.04 | <0.014 | <0.018 | <1.1 | <0.19 | <5 | 6 | 3 | 4000 | <28 | 12 | <110 | 0.20 | 1.9 | 2.1 | 22 | 0.29 | 30 | <0.04 | 0.3 | <0.25 | <5 | 0.6 | 0.7 | <0.7 | 0.13 | 0.05 | 0.014 | <0.026 | <0.015 |  | <0.08 | <0.6 |  | 0.28 | <0.17 |  | <0.023 | 0.25 | <0.022 | <0.018 | <0.013 | <0.07 | <0.07 | 0.010 | <0.06 | <0.012 | <0.05 | <0.019 | <0.04 | 0.006 | 0.025 | <0.003 | <0.05 |  |  | <0.05 | <0.04 | <0.014 | <0.018 | 1 | 0.19 | 5 | 8 | 0.5 | 100 | 28 | 3 | 100 | 0.2 | 0.8 | 0.04 | 1 | 0.41 | 10 | 0.04 | 0.4 | 0.2 | 5 | 0.7 | 0.05 | 0.7 | 0.06 | 0.005 | 0.004 | 0.03 | 0.02 |  | 0.08 | 0.6 |  | 0.38 | 0.2 |  | 0.02 | 0.03 | 0.02 | 0.02 | 0.01 | 0.07 | 0.07 | 0.006 | 0.06 | 0.012 | 0.05 | 0.02 | 0.04 | 0.003 | 0.01 | 0.003 | 0.05 |  |  | 0.05 | 0.04 | 0.01 | 0.02
BM.1961,243_015 | <1.3 | <0.22 | <5 | 273 | 208 | 313000 | <30 | 49 | <130 | 1.78 | 12.2 | 80.4 | 1340 | 2.7 | 680 | <0.08 | 1.5 | 0.54 | <6 | 1.1 | 12.6 | <0.8 | 0.23 | 0.13 | 0.098 | 0.010 | <0.022 |  | <0.07 | <1.0 |  | <0.5 | <0.17 |  | 0.04 | 0.27 | 0.039 | 0.015 | <0.011 | 0.06 | 0.04 | <0.03 | 0.04 | <0.017 | <0.05 | <0.012 | 0.04 | <0.016 | 0.03 | <0.015 | <0.07 |  |  | <0.08 | <0.04 | <0.020 | <0.04 | <1.3 | <0.22 | <5 | 6 | 4 | 3000 | <30 | 4 | <130 | 0.23 | 2.1 | 2.4 | 30 | 0.4 | 30 | <0.08 | 0.5 | 0.22 | <6 | 0.7 | 0.8 | <0.8 | 0.08 | 0.05 | 0.027 | 0.015 | <0.022 |  | <0.07 | <1.0 |  | <0.5 | <0.17 |  | 0.03 | 0.16 | 0.021 | 0.015 | <0.011 | 0.06 | 0.05 | <0.03 | 0.05 | <0.017 | <0.05 | <0.012 | 0.03 | <0.016 | 0.04 | <0.015 | <0.07 |  |  | <0.08 | <0.04 | <0.020 | <0.04 | 1 | 0.2 | 5 | 9 | 0.6 | 100 | 30 | 4 | 100 | 0.1 | 0.9 | 0.09 | 2 | 0.5 | 10 | 0.08 | 0.5 | 0.25 | 6 | 0.9 | 0.1 | 0.8 | 0.07 | 0.006 | 0.02 | 0.009 | 0.022 |  | 0.07 | 1 |  | 0.5 | 0.2 |  | 0.03 | 0.1 | 0.02 | 0.01 | 0.011 | 0.02 | 0.02 | 0.03 | 0.02 | 0.02 | 0.05 | 0.01 | 0.01 | 0.016 | 0.02 | 0.01 | 0.07 |  |  | 0.08 | 0.04 | 0.020 | 0.04
BM.1961,243_016 | <1.3 | <0.22 | <5 | 236 | 85.3 | 313000 | <30 | 92 | <110 | 1.81 | 7.6 | 83.8 | 862 | 0.6 | 798 | 0.039 | 0.8 | <0.28 | <6 | 1.3 | 14.9 | 0.7 | 0.33 | 0.09 | <0.024 | <0.04 | <0.005 |  | <0.09 | <0.7 |  | <0.4 | <0.16 |  | <0.03 | 0.18 | 0.006 | <0.004 | <0.014 | <0.08 | <0.10 | <0.027 | <0.07 | 0.005 | <0.04 | <0.017 | <0.07 | 0.005 | 0.04 | <0.023 | <0.06 |  |  | 0.06 | <0.05 | <0.020 | <0.020 | <1.3 | <0.22 | <5 | 6 | 2.5 | 4000 | <30 | 6 | <110 | 0.23 | 1.6 | 2.6 | 22 | 0.4 | 28 | 0.029 | 0.4 | <0.28 | <6 | 0.7 | 0.8 | 0.5 | 0.09 | 0.04 | <0.024 | <0.04 | <0.005 |  | <0.09 | <0.7 |  | <0.4 | <0.16 |  | <0.03 | 0.14 | 0.009 | <0.004 | <0.014 | <0.08 | <0.10 | <0.027 | <0.07 | 0.006 | <0.04 | <0.017 | <0.07 | 0.006 | 0.03 | <0.023 | <0.06 |  |  | 0.04 | <0.05 | <0.020 | <0.020 | 1 | 0.2 | 5 | 9 | 0.6 | 100 | 30 | 4 | 100 | 0.1 | 1 | 0.05 | 1 | 0.5 | 10 | 0.009 | 0.5 | 0.28 | 6 | 0.8 | 0.1 | 0.6 | 0.07 | 0.02 | 0.02 | 0.04 | 0.005 |  | 0.09 | 0.7 |  | 0.4 | 0.2 |  | 0.03 | 0.16 | 0.004 | 0.004 | 0.014 | 0.08 | 0.1 | 0.03 | 0.07 | 0.003 | 0.04 | 0.017 | 0.07 | 0.003 | 0.02 | 0.02 | 0.06 |  |  | 0.05 | 0.05 | 0.020 | 0.02
BM.1961,243_017 | <1.2 | <0.8 | <4 | 268 | 216 | 321000 | <29 | 34 | <120 | 2.5 | 13.8 | 70.7 | 631 | 2.0 | 760 | 0.13 | 1.5 | <0.28 | <5 | 1.4 | 11.3 | <0.8 | 0.21 | 0.22 | 0.035 | 0.031 | <0.005 |  | <0.07 | <0.8 |  | <0.4 | <0.12 |  | <0.029 | 0.7 | <0.018 | 0.012 | <0.015 | 0.03 | 0.04 | <0.028 | 0.04 | <0.014 | <0.05 | <0.015 | <0.029 | <0.0029 | 0.03 | <0.003 | <0.05 |  |  | 0.06 | <0.03 | <0.024 | <0.021 | <1.2 | <0.8 | <4 | 6 | 6 | 3000 | <29 | 4 | <120 | 0.3 | 2.3 | 2.2 | 19 | 0.4 | 30 | 0.06 | 0.5 | <0.28 | <5 | 0.6 | 0.7 | <0.8 | 0.07 | 0.09 | 0.017 | 0.026 | <0.005 |  | <0.07 | <0.8 |  | <0.4 | <0.12 |  | <0.029 | 0.5 | <0.018 | 0.010 | <0.015 | 0.03 | 0.05 | <0.028 | 0.05 | <0.014 | <0.05 | <0.015 | <0.029 | <0.0029 | 0.03 | <0.003 | <0.05 |  |  | 0.06 | <0.03 | <0.024 | <0.021 | 1.2 | 0.8 | 4 | 8 | 0.5 | 100 | 29 | 3 | 100 | 0.1 | 0.7 | 0.08 | 1 | 0.4 | 10 | 0.03 | 0.5 | 0.3 | 5 | 0.7 | 0.07 | 0.8 | 0.06 | 0.005 | 0.004 | 0.008 | 0.005 |  | 0.07 | 0.8 |  | 0.4 | 0.12 |  | 0.03 | 0.03 | 0.02 | 0.004 | 0.02 | 0.02 | 0.02 | 0.03 | 0.02 | 0.014 | 0.05 | 0.015 | 0.029 | 0.003 | 0.01 | 0.003 | 0.05 |  |  | 0.06 | 0.03 | 0.02 | 0.02
BM.1961,243_018 | <1.2 | <0.9 | <5 | 214 | 119 | 316000 | <30 | 27 | <110 | 2.03 | 16.3 | 90.2 | 1250 | 0.9 | 670 | 0.09 | 1.1 | <0.29 | <6 | 1.3 | 12.5 | <0.9 | 0.13 | 0.077 | 0.032 | <0.009 | <0.017 |  | <0.11 | <0.7 |  | <0.4 | <0.14 |  | 0.05 | 0.18 | 0.017 | <0.004 | <0.023 | 0.03 | <0.023 | <0.021 | <0.07 | <0.018 | <0.07 | <0.015 | <0.010 | <0.014 | <0.10 | <0.011 | <0.04 |  |  | <0.08 | <0.03 | <0.020 | <0.016 | <1.2 | <0.9 | <5 | 6 | 3 | 4000 | <30 | 4 | <110 | 0.22 | 2.8 | 2.6 | 40 | 0.4 | 40 | 0.05 | 0.4 | <0.29 | <6 | 0.6 | 0.8 | <0.9 | 0.06 | 0.028 | 0.024 | <0.009 | <0.017 |  | <0.11 | <0.7 |  | <0.4 | <0.14 |  | 0.05 | 0.14 | 0.013 | <0.004 | <0.023 | 0.04 | <0.023 | <0.021 | <0.07 | <0.018 | <0.07 | <0.015 | <0.010 | <0.014 | <0.10 | <0.011 | <0.04 |  |  | <0.08 | <0.03 | <0.020 | <0.016 | 1.2 | 0.9 | 5 | 9 | 0.5 | 200 | 30 | 4 | 110 | 0.2 | 1 | 0.09 | 1 | 0.5 | 10 | 0.009 | 0.4 | 0.29 | 6 | 0.9 | 0.1 | 0.9 | 0.06 | 0.006 | 0.02 | 0.009 | 0.017 |  | 0.1 | 0.7 |  | 0.4 | 0.14 |  | 0.03 | 0.1 | 0.004 | 0.004 | 0.02 | 0.02 | 0.023 | 0.021 | 0.07 | 0.018 | 0.07 | 0.01 | 0.010 | 0.01 | 0.10 | 0.011 | 0.04 |  |  | 0.08 | 0.03 | 0.020 | 0.02
BM.1961,243_019 | <1.3 | <0.7 | <6 | 412 | 241 | 313000 | <30 | 97 | <110 | 2.33 | 12.9 | 72.0 | 743 | 4.0 | 790 | 0.18 | 2.3 | 0.4 | <6 | 1.7 | 11.3 | <0.9 | 0.34 | 0.40 | 0.11 | <0.06 | <0.023 |  | <0.09 | <1.2 |  | <0.4 | <0.16 |  | <0.03 | 0.23 | 0.066 | 0.011 | 0.015 | <0.09 | <0.12 | <0.028 | <0.07 | 0.005 | <0.07 | 0.006 | 0.038 | <0.014 | <0.07 | 0.006 | 0.025 |  |  | 0.08 | <0.05 | <0.021 | 0.009 | <1.3 | <0.7 | <6 | 9 | 4 | 4000 | <30 | 7 | <110 | 0.26 | 2.2 | 2.1 | 21 | 0.4 | 30 | 0.07 | 0.6 | 0.3 | <6 | 0.8 | 0.7 | <0.9 | 0.09 | 0.09 | 0.04 | <0.06 | <0.023 |  | <0.09 | <1.2 |  | <0.4 | <0.16 |  | <0.03 | 0.17 | 0.027 | 0.010 | 0.011 | <0.09 | <0.12 | <0.028 | <0.07 | 0.006 | <0.07 | 0.007 | 0.029 | <0.014 | <0.07 | 0.007 | 0.029 |  |  | 0.04 | <0.05 | <0.021 | 0.010 | 1 | 0.7 | 6 | 9 | 0.5 | 200 | 30 | 4 | 110 | 0.1 | 1 | 0.05 | 1 | 0.5 | 10 | 0.05 | 0.5 | 0.3 | 6 | 0.9 | 0.1 | 0.9 | 0.05 | 0.04 | 0.02 | 0.06 | 0.02 |  | 0.09 | 1 |  | 0.4 | 0.16 |  | 0.03 | 0.19 | 0.02 | 0.004 | 0.012 | 0.09 | 0.1 | 0.03 | 0.07 | 0.003 | 0.07 | 0.004 | 0.01 | 0.014 | 0.07 | 0.004 | 0.01 |  |  | 0.01 | 0.05 | 0.02 | 0.005
BM.1961,243_020 | <1.2 | <1.1 | <5 | 411 | 226 | 333000 | <30 | 147 | <120 | 1.58 | 13.0 | 77.6 | 1339 | 3.1 | 800 | 0.23 | 2.9 | 0.32 | <6 | 1.9 | 14.1 | <0.8 | 0.62 | 0.33 | 0.17 | <0.04 | <0.022 |  | <0.05 | <0.8 |  | <0.5 | <0.16 |  | 0.03 | 0.31 | 0.12 | 0.030 | 0.019 | <0.11 | <0.10 | 0.016 | <0.07 | <0.026 | 0.04 | <0.015 | <0.04 | <0.011 | <0.07 | <0.017 | <0.06 |  |  | 0.08 | <0.05 | <0.024 | <0.020 | <1.2 | <1.1 | <5 | 16 | 4 | 3000 | <30 | 18 | <120 | 0.21 | 2.0 | 2.1 | 27 | 0.5 | 30 | 0.08 | 0.7 | 0.21 | <6 | 0.8 | 0.8 | <0.8 | 0.15 | 0.07 | 0.04 | <0.04 | <0.022 |  | <0.05 | <0.8 |  | <0.5 | <0.16 |  | 0.03 | 0.19 | 0.03 | 0.016 | 0.012 | <0.11 | <0.10 | 0.017 | <0.07 | <0.026 | 0.03 | <0.015 | <0.04 | <0.011 | <0.07 | <0.017 | <0.06 |  |  | 0.06 | <0.05 | <0.024 | <0.020 | 1.2 | 1 | 5 | 9 | 0.5 | 100 | 30 | 4 | 100 | 0.1 | 0.7 | 0.09 | 1 | 0.5 | 10 | 0.04 | 0.4 | 0.27 | 6 | 0.8 | 0.08 | 0.8 | 0.06 | 0.03 | 0.02 | 0.04 | 0.02 |  | 0.05 | 0.8 |  | 0.5 | 0.2 |  | 0.03 | 0.04 | 0.004 | 0.004 | 0.003 | 0.11 | 0.1 | 0.006 | 0.07 | 0.03 | 0.01 | 0.01 | 0.04 | 0.01 | 0.07 | 0.02 | 0.06 |  |  | 0.06 | 0.05 | 0.02 | 0.02
BM.1961,243_021 | <1.3 | <1.4 | <5 | 267 | 173 | 308600 | <30 | 78 | <110 | 1.54 | 10.2 | 78.5 | 1239 | 1.1 | 710 | 0.09 | 1.0 | <0.3 | <6 | 1.4 | 12.9 | <0.8 | 0.28 | 0.15 | <0.03 | <0.03 | <0.005 |  | <0.14 | <1.1 |  | <0.5 | <0.17 |  | <0.027 | 0.26 | 0.019 | <0.014 | 0.008 | 0.04 | <0.024 | <0.022 | <0.09 | <0.011 | <0.05 | <0.022 | <0.06 | <0.019 | <0.10 | <0.012 | <0.04 |  |  | <0.07 | <0.04 | <0.021 | <0.021 | <1.3 | <1.4 | <5 | 7 | 4 | 2600 | <30 | 6 | <110 | 0.26 | 2.1 | 1.9 | 23 | 0.4 | 40 | 0.06 | 0.6 | <0.3 | <6 | 0.6 | 0.7 | <0.8 | 0.08 | 0.05 | <0.03 | <0.03 | <0.005 |  | <0.14 | <1.1 |  | <0.5 | <0.17 |  | <0.027 | 0.21 | 0.013 | <0.014 | 0.011 | 0.04 | <0.024 | <0.022 | <0.09 | <0.011 | <0.05 | <0.022 | <0.06 | <0.019 | <0.10 | <0.012 | <0.04 |  |  | <0.07 | <0.04 | <0.021 | <0.021 | 1.3 | 1 | 5 | 9 | 0.6 | 200 | 30 | 4 | 110 | 0.2 | 1 | 0.08 | 1 | 0.5 | 10 | 0.07 | 0.5 | 0.3 | 6 | 0.9 | 0.09 | 0.8 | 0.05 | 0.006 | 0.03 | 0.03 | 0.005 |  | 0.1 | 1 |  | 0.5 | 0.2 |  | 0.03 | 0.2 | 0.014 | 0.01 | 0.004 | 0.02 | 0.02 | 0.02 | 0.09 | 0.011 | 0.05 | 0.02 | 0.06 | 0.02 | 0.1 | 0.01 | 0.04 |  |  | 0.07 | 0.04 | 0.02 | 0.02
BM.1961,243_022 | <1.4 | <0.25 | <5 | 277 | 234 | 315000 | <40 | 30 | <140 | 1.98 | 15.7 | 78.6 | 1169 | 1.8 | 770 | 0.11 | 1.6 | <0.3 | <7 | <0.9 | 13.0 | <0.8 | 0.18 | 0.06 | 0.10 | 0.011 | <0.025 |  | <0.13 | <0.8 |  | <0.5 | <0.17 |  | <0.04 | 0.30 | 0.037 | <0.015 | 0.011 | <0.15 | <0.17 | 0.014 | <0.12 | <0.012 | <0.015 | <0.019 | 0.03 | <0.023 | <0.06 | <0.016 | <0.06 |  |  | <0.07 | <0.06 | <0.027 | <0.017 | <1.4 | <0.25 | <5 | 8 | 6 | 3000 | <40 | 4 | <140 | 0.24 | 2.6 | 2.2 | 26 | 0.5 | 30 | 0.07 | 0.6 | <0.3 | <7 | <0.9 | 0.7 | <0.8 | 0.08 | 0.03 | 0.04 | 0.013 | <0.025 |  | <0.13 | <0.8 |  | <0.5 | <0.17 |  | <0.04 | 0.18 | 0.021 | <0.015 | 0.010 | <0.15 | <0.17 | 0.017 | <0.12 | <0.012 | <0.015 | <0.019 | 0.04 | <0.023 | <0.06 | <0.016 | <0.06 |  |  | <0.07 | <0.06 | <0.027 | <0.017 | 1 | 0.2 | 5 | 10 | 0.7 | 200 | 40 | 4 | 100 | 0.2 | 2 | 0.09 | 2 | 0.6 | 10 | 0.06 | 0.5 | 0.3 | 7 | 0.9 | 0.1 | 0.8 | 0.07 | 0.03 | 0.02 | 0.01 | 0.02 |  | 0.1 | 0.8 |  | 0.5 | 0.2 |  | 0.04 | 0.04 | 0.01 | 0.01 | 0.004 | 0.1 | 0.17 | 0.007 | 0.1 | 0.012 | 0.015 | 0.019 | 0.01 | 0.02 | 0.06 | 0.016 | 0.06 |  |  | 0.07 | 0.06 | 0.03 | 0.017
BM.1961,243_023 | <1.5 | <0.26 | <6 | 251 | 211 | 311000 | <40 | 35 | <150 | 1.55 | 10.0 | 69.9 | 1182 | 2.0 | 750 | 0.09 | 1.8 | <0.4 | <7 | 1.2 | 12.5 | <1.0 | 0.16 | 0.10 | 0.08 | <0.05 | 0.007 |  | <0.09 | <1.2 |  | <0.5 | <0.21 |  | 0.048 | 0.17 | 0.025 | <0.005 | 0.008 | 0.04 | 0.03 | <0.008 | 0.05 | <0.013 | <0.05 | <0.023 | <0.05 | <0.019 | <0.09 | <0.020 | <0.014 |  |  | <0.10 | <0.04 | <0.03 | <0.03 | <1.5 | <0.26 | <6 | 7 | 5 | 3000 | <40 | 5 | <150 | 0.29 | 2.2 | 1.8 | 20 | 0.5 | 40 | 0.06 | 0.6 | <0.4 | <7 | 0.9 | 0.8 | <1.0 | 0.10 | 0.04 | 0.03 | <0.05 | 0.010 |  | <0.09 | <1.2 |  | <0.5 | <0.21 |  | 0.028 | 0.16 | 0.018 | <0.005 | 0.009 | 0.04 | 0.04 | <0.008 | 0.05 | <0.013 | <0.05 | <0.023 | <0.05 | <0.019 | <0.09 | <0.020 | <0.014 |  |  | <0.10 | <0.04 | <0.03 | <0.03 | 2 | 0.3 | 6 | 11 | 0.6 | 200 | 40 | 5 | 150 | 0.2 | 1 | 0.1 | 2 | 0.6 | 10 | 0.06 | 0.4 | 0.4 | 7 | 1.0 | 0.1 | 1 | 0.08 | 0.007 | 0.006 | 0.05 | 0.006 |  | 0.09 | 1 |  | 0.5 | 0.2 |  | 0.02 | 0.04 | 0.005 | 0.005 | 0.004 | 0.02 | 0.03 | 0.008 | 0.03 | 0.01 | 0.05 | 0.02 | 0.05 | 0.019 | 0.09 | 0.020 | 0.01 |  |  | 0.1 | 0.04 | 0.03 | 0.03
BM.1961,243_024 | <1.0 | <0.7 | <5 | 286 | 207 | 330000 | <26 | 23 | <90 | 2.25 | 11.9 | 83.5 | 1155 | 1.9 | 822 | 0.07 | 1.5 | 0.34 | <5 | 1.4 | 14.7 | <0.6 | 0.08 | 0.057 | 0.11 | 0.032 | <0.004 |  | <0.08 | <0.6 |  | 0.4 | 0.15 |  | 0.04 | 0.18 | 0.046 | 0.007 | <0.015 | 0.06 | <0.10 | <0.025 | 0.018 | <0.0026 | <0.04 | <0.012 | 0.021 | <0.009 | <0.04 | <0.0027 | <0.009 |  |  | 0.05 | <0.04 | <0.021 | <0.016 | <1.0 | <0.7 | <5 | 6 | 5 | 3000 | <26 | 4 | <90 | 0.21 | 2.1 | 2.2 | 27 | 0.3 | 29 | 0.05 | 0.4 | 0.20 | <5 | 0.6 | 0.7 | <0.6 | 0.05 | 0.025 | 0.04 | 0.028 | <0.004 |  | <0.08 | <0.6 |  | 0.3 | 0.11 |  | 0.03 | 0.12 | 0.023 | 0.009 | <0.015 | 0.07 | <0.10 | <0.025 | 0.026 | <0.0026 | <0.04 | <0.012 | 0.015 | <0.009 | <0.04 | <0.0027 | <0.009 |  |  | 0.03 | <0.04 | <0.021 | <0.016 | 1.0 | 0.7 | 5 | 7 | 0.4 | 100 | 30 | 3 | 90 | 0.1 | 0.9 | 0.06 | 1 | 0.4 | 7 | 0.05 | 0.4 | 0.22 | 5 | 0.7 | 0.09 | 0.6 | 0.06 | 0.02 | 0.01 | 0.007 | 0.004 |  | 0.08 | 0.6 |  | 0.3 | 0.11 |  | 0.02 | 0.15 | 0.003 | 0.003 | 0.015 | 0.05 | 0.10 | 0.025 | 0.02 | 0.003 | 0.04 | 0.01 | 0.008 | 0.009 | 0.04 | 0.0027 | 0.009 |  |  | 0.05 | 0.04 | 0.021 | 0.02
BM.1961,243_025 | <1.2 | <0.22 | <5 | 291 | 208 | 326000 | <30 | 27 | <120 | 1.33 | 10.9 | 86.4 | 1052 | 1.8 | 710 | 0.10 | 2.5 | <0.26 | <6 | 1.3 | 14.1 | <0.7 | 0.16 | 0.10 | 0.044 | <0.009 | 0.006 |  | 0.03 | <0.9 |  | <0.4 | <0.17 |  | <0.04 | 0.23 | 0.046 | <0.019 | <0.016 | <0.10 | <0.11 | <0.026 | <0.10 | <0.011 | <0.06 | <0.014 | <0.03 | <0.021 | <0.06 | <0.003 | <0.012 |  |  | <0.07 | <0.04 | <0.023 | <0.023 | <1.2 | <0.22 | <5 | 6 | 4 | 4000 | <30 | 3 | <120 | 0.22 | 2.3 | 2.0 | 26 | 0.4 | 30 | 0.07 | 0.6 | <0.26 | <6 | 0.6 | 0.8 | <0.7 | 0.07 | 0.04 | 0.019 | <0.009 | 0.008 |  | 0.04 | <0.9 |  | <0.4 | <0.17 |  | <0.04 | 0.13 | 0.021 | <0.019 | <0.016 | <0.10 | <0.11 | <0.026 | <0.10 | <0.011 | <0.06 | <0.014 | <0.03 | <0.021 | <0.06 | <0.003 | <0.012 |  |  | <0.07 | <0.04 | <0.023 | <0.023 | 1 | 0.22 | 5 | 9 | 0.5 | 100 | 30 | 4 | 100 | 0.2 | 1 | 0.06 | 1 | 0.4 | 10 | 0.07 | 0.3 | 0.3 | 6 | 0.7 | 0.07 | 0.7 | 0.07 | 0.02 | 0.005 | 0.009 | 0.005 |  | 0.01 | 0.9 |  | 0.4 | 0.17 |  | 0.04 | 0.1 | 0.004 | 0.019 | 0.016 | 0.1 | 0.11 | 0.026 | 0.10 | 0.01 | 0.06 | 0.014 | 0.03 | 0.02 | 0.06 | 0.003 | 0.01 |  |  | 0.07 | 0.04 | 0.02 | 0.02
BM.1961,243_026 | <1.3 |  | <9 | 226 | 166 | 309000 |  | 27 | <150 | 1.52 | 15.3 | 80.7 | 987 | 1.4 | 686 | <0.06 | 1.1 | <0.25 | <4 | 1.4 | 11.8 | <0.7 | 0.12 | 0.07 | 0.046 | 0.010 |  | <0.023 |  |  | <0.027 | <0.5 | 0.17 | 0.5 | <0.04 | <0.14 | 0.017 |  |  |  | <0.13 | 0.014 | <0.06 | [5 empty] | <0.06 |  |  | <0.11 | <0.028 | <0.05 | <0.06 |  |  | <1.3 |  | <9 | 12 | 4 | 5000 |  | 3 | <150 | 0.23 | 2.3 | 1.5 | 23 | 0.4 | 27 | <0.06 | 0.5 | <0.25 | <4 | 0.6 | 0.6 | <0.7 | 0.07 | 0.03 | 0.020 | 0.013 |  | <0.023 |  |  | <0.027 | <0.5 | 0.09 | 0.5 | <0.04 | <0.14 | 0.014 |  |  |  | <0.13 | 0.010 | <0.06 | [5 empty] | <0.06 |  |  | <0.11 | <0.028 | <0.05 | <0.06 |  |  | 1 |  | 9 | 23 | 0.6 | 400 |  | 4 | 200 | 0.2 | 1 | 0.08 | 1 | 0.4 | 10 | 0.06 | 0.5 | 0.2 | 4 | 0.6 | 0.1 | 0.7 | 0.08 | 0.03 | 0.01 | 0.007 |  | 0.02 |  |  | 0.027 | 0.5 | 0.10 | 0.3 | 0.04 | 0.1 | 0.015 |  |  |  | 0.1 | 0.005 | 0.06 | [5 empty] | 0.06 |  |  | 0.1 | 0.028 | 0.05 | 0.06
BM.1961,243_028 | <1.2 |  | <9 | 255 | 94.8 | 317000 |  | 89 | <140 | 3.37 | 10.2 | 75.5 | 486 | 1.1 | 950 | <0.06 | 0.6 | <0.22 | <4 | 1.4 | 13.3 | <0.8 | 0.31 | 0.20 | 0.036 | <0.03 |  | <0.10 |  |  | <0.025 | <0.5 | <0.14 | <1.3 | <0.04 | 0.60 | 0.043 |  |  |  | <0.07 | <0.024 | <0.08 | [5 empty] | <0.07 |  |  | <0.07 | <0.024 | <0.06 | <0.05 |  |  | <1.2 |  | <9 | 13 | 2.7 | 5000 |  | 4 | <140 | 0.27 | 2.0 | 1.6 | 13 | 0.5 | 30 | <0.06 | 0.4 | <0.22 | <4 | 0.6 | 0.7 | <0.8 | 0.06 | 0.05 | 0.024 | <0.03 |  | <0.10 |  |  | <0.025 | <0.5 | <0.14 | <1.3 | <0.04 | 0.22 | 0.022 |  |  |  | <0.07 | <0.024 | <0.08 | [5 empty] | <0.07 |  |  | <0.07 | <0.024 | <0.06 | <0.05 |  |  | 1.2 |  | 9 | 22 | 0.6 | 400 |  | 4 | 140 | 0.2 | 0.9 | 0.07 | 1 | 0.4 | 10 | 0.06 | 0.5 | 0.2 | 4 | 0.6 | 0.07 | 0.8 | 0.06 | 0.04 | 0.024 | 0.03 |  | 0.10 |  |  | 0.025 | 0.5 | 0.14 | 1.3 | 0.04 | 0.2 | 0.003 |  |  |  | 0.07 | 0.02 | 0.08 | [5 empty] | 0.07 |  |  | 0.07 | 0.02 | 0.06 | 0.05
BM.1961,243_029 | <1.4 |  | <12 | 133 | 32.3 | 311000 |  | 19 | <160 | 3.6 | 19.2 | 88.7 | 701 | <0.5 | 650 | <0.07 | <0.5 | <0.27 | <5 | 2.0 | 10.0 | <0.9 | <0.08 | 0.10 | <0.015 | <0.008 |  | <0.09 |  |  | <0.03 | <0.7 | <0.20 | 0.5 | <0.04 | <0.16 | <0.013 |  |  |  | <0.12 | <0.04 | <0.09 | [5 empty] | <0.07 |  |  | <0.09 | <0.04 | <0.08 | <0.06 |  |  | <1.4 |  | <12 | 13 | 1.7 | 5000 |  | 3 | <160 | 0.3 | 2.4 | 1.5 | 16 | <0.5 | 30 | <0.07 | <0.5 | <0.27 | <5 | 0.7 | 0.6 | <0.9 | <0.08 | 0.04 | <0.015 | <0.008 |  | <0.09 |  |  | <0.03 | <0.7 | <0.20 | 0.6 | <0.04 | <0.16 | <0.013 |  |  |  | <0.12 | <0.04 | <0.09 | [5 empty] | <0.07 |  |  | <0.09 | <0.04 | <0.08 | <0.06 |  |  | 1.4 |  | 10 | 26 | 0.7 | 400 |  | 4 | 160 | 0.2 | 0.9 | 0.09 | 2 | 0.5 | 10 | 0.07 | 0.5 | 0.3 | 5 | 0.7 | 0.1 | 0.9 | 0.08 | 0.03 | 0.015 | 0.008 |  | 0.09 |  |  | 0.03 | 0.7 | 0.2 | 0.3 | 0.04 | 0.2 | 0.01 |  |  |  | 0.1 | 0.04 | 0.09 | [5 empty] | 0.07 |  |  | 0.09 | 0.04 | 0.08 | 0.06
BM.1961,243_030 | <1.5 |  | <12 | 185 | 116 | 316000 |  | 50 | <160 | 2.90 | 12.6 | 78.5 | 684 | 0.9 | 698 | 0.07 | 0.8 | <0.3 | <4 | <0.9 | 11.1 | <0.8 | 0.32 | 0.06 | <0.03 | 0.032 |  | 0.03 |  |  | <0.04 | 0.6 | <0.18 | <1.0 | <0.05 | <0.19 | <0.020 |  |  |  | 0.07 | <0.028 | <0.07 | [5 empty] | <0.07 |  |  | <0.09 | <0.028 | <0.08 | <0.07 |  |  | <1.5 |  | <12 | 15 | 3 | 5000 |  | 4 | <160 | 0.27 | 1.8 | 1.7 | 15 | 0.4 | 27 | 0.06 | 0.4 | <0.3 | <4 | <0.9 | 0.6 | <0.8 | 0.10 | 0.03 | <0.03 | 0.025 |  | 0.03 |  |  | <0.04 | 0.5 | <0.18 | <1.0 | <0.05 | <0.19 | <0.020 |  |  |  | 0.07 | <0.028 | <0.07 | [5 empty] | <0.07 |  |  | <0.09 | <0.028 | <0.08 | <0.07 |  |  | 1 |  | 10 | 27 | 0.8 | 500 |  | 4 | 160 | 0.2 | 0.9 | 0.08 | 2 | 0.5 | 10 | 0.05 | 0.5 | 0.3 | 4 | 0.9 | 0.1 | 0.8 | 0.09 | 0.02 | 0.03 | 0.008 |  | 0.03 |  |  | 0.04 | 0.6 | 0.2 | 1.0 | 0.05 | 0.2 | 0.020 |  |  |  | 0.02 | 0.028 | 0.07 | [5 empty] | 0.07 |  |  | 0.09 | 0.028 | 0.08 | 0.07
BM.1961,243_031 | <1.4 |  | <10 | 160 | 60.8 | 311000 |  | 31 | <150 | 1.56 | 14.6 | 88.5 | 786 | <0.5 | 596 | <0.05 | <0.7 | <0.26 | <4 | 1.2 | 11.2 | <0.7 | 0.17 | <0.04 | <0.022 | <0.05 |  | <0.09 |  |  | <0.03 | 0.7 | <0.18 | <1.0 | <0.05 | 0.19 | <0.019 |  |  |  | <0.10 | <0.03 | 0.04 | [5 empty] | 0.016 |  |  | <0.08 | <0.020 | <0.06 | <0.05 |  |  | <1.4 |  | <10 | 13 | 2.3 | 7000 |  | 4 | <150 | 0.26 | 2.5 | 1.9 | 19 | <0.5 | 25 | <0.05 | <0.7 | <0.26 | <4 | 0.6 | 0.6 | <0.7 | 0.07 | <0.04 | <0.022 | <0.05 |  | <0.09 |  |  | <0.03 | 0.4 | <0.18 | <1.0 | <0.05 | 0.16 | <0.019 |  |  |  | <0.10 | <0.03 | 0.04 | [5 empty] | 0.018 |  |  | <0.08 | <0.020 | <0.06 | <0.05 |  |  | 1 |  | 10 | 25 | 0.7 | 400 |  | 4 | 150 | 0.3 | 1 | 0.07 | 2 | 0.5 | 10 | 0.05 | 0.7 | 0.26 | 4 | 0.8 | 0.08 | 0.7 | 0.08 | 0.04 | 0.02 | 0.05 |  | 0.09 |  |  | 0.03 | 0.5 | 0.18 | 1 | 0.05 | 0.1 | 0.02 |  |  |  | 0.1 | 0.03 | 0.02 | [5 empty] | 0.01 |  |  | 0.08 | 0.020 | 0.06 | 0.05
BM.1961,243_032 | <1.3 |  | <11 | 242 | 108 | 311000 |  | 144 | <160 | 3.0 | 9.8 | 77.3 | 581 | 1.0 | 810 | <0.07 | 1.1 | <0.25 | <4 | <0.8 | 12.2 | <0.9 | 0.60 | 0.22 | 0.029 | <0.05 |  | <0.11 |  |  | <0.04 | 0.6 | <0.17 | <1.5 | <0.05 | 0.61 | 0.029 |  |  |  | <0.07 | <0.03 | <0.07 | [5 empty] | <0.08 |  |  | <0.05 | <0.03 | 0.08 | <0.05 |  |  | <1.3 |  | <11 | 15 | 4 | 5000 |  | 12 | <160 | 0.3 | 1.9 | 1.4 | 14 | 0.4 | 30 | <0.07 | 0.5 | <0.25 | <4 | <0.8 | 0.8 | <0.9 | 0.13 | 0.05 | 0.018 | <0.05 |  | <0.11 |  |  | <0.04 | 0.4 | <0.17 | <1.5 | <0.05 | 0.26 | 0.019 |  |  |  | <0.07 | <0.03 | <0.07 | [5 empty] | <0.08 |  |  | <0.05 | <0.03 | 0.05 | <0.05 |  |  | 1 |  | 11 | 24 | 0.6 | 400 |  | 4 | 200 | 0.2 | 1 | 0.09 | 1 | 0.5 | 10 | 0.07 | 0.6 | 0.2 | 4 | 0.8 | 0.1 | 0.9 | 0.07 | 0.02 | 0.004 | 0.05 |  | 0.11 |  |  | 0.04 | 0.5 | 0.2 | 1 | 0.05 | 0.1 | 0.02 |  |  |  | 0.07 | 0.03 | 0.07 | [5 empty] | 0.08 |  |  | 0.05 | 0.03 | 0.05 | 0.05
BM.1961,243_033 | <1.3 |  | <11 | 259 | 240 | 317000 |  | 27 | <170 | 2.13 | 13.8 | 69.0 | 757 | 5.7 | 830 | 0.28 | 2.2 | 0.41 | <4 | 1.3 | 11.3 | <1.0 | 0.18 | 0.21 | 0.11 | <0.04 |  | <0.14 |  |  | <0.026 | <0.6 | <0.21 | <1.3 | 0.042 | 0.17 | 0.089 |  |  |  | <0.18 | <0.027 | 0.03 | [5 empty] | <0.10 |  |  | <0.09 | <0.04 | 0.07 | <0.07 |  |  | <1.3 |  | <11 | 14 | 7 | 6000 |  | 3 | <170 | 0.25 | 2.1 | 1.6 | 17 | 0.5 | 30 | 0.08 | 0.6 | 0.21 | <4 | 0.6 | 0.6 | <1.0 | 0.08 | 0.06 | 0.03 | <0.04 |  | <0.14 |  |  | <0.026 | <0.6 | <0.21 | <1.3 | 0.029 | 0.13 | 0.027 |  |  |  | <0.18 | <0.027 | 0.04 | [5 empty] | <0.10 |  |  | <0.09 | <0.04 | 0.05 | <0.07 |  |  | 1.3 |  | 10 | 25 | 0.7 | 400 |  | 4 | 170 | 0.2 | 1 | 0.1 | 2 | 0.5 | 10 | 0.05 | 0.6 | 0.24 | 4 | 0.7 | 0.1 | 1.0 | 0.08 | 0.04 | 0.02 | 0.04 |  | 0.1 |  |  | 0.026 | 0.6 | 0.21 | 1 | 0.033 | 0.1 | 0.02 |  |  |  | 0.2 | 0.03 | 0.02 | [5 empty] | 0.1 |  |  | 0.09 | 0.04 | 0.06 | 0.07
BM.1961,243_034 | <1.7 |  | <15 | 275 | 455 | 306000 |  | 233 | <190 | 2.6 | 60 | 74.7 | 713 | 75 | 1980 | 2.3 | 15.6 | 2.6 | <5 | 1.3 | 12.3 | <1.2 | 1.62 | 1.19 | 1.76 | 1.4 |  | 0.08 |  |  | <0.04 | <0.7 | <0.27 | 1.2 | 0.15 | 3.8 | 1.19 |  |  |  | <0.19 | 0.11 | 0.36 | [5 empty] | 0.17 |  |  | <0.08 | <0.06 | 1.6 | <0.09 |  |  | <1.7 |  | <15 | 15 | 20 | 6000 |  | 11 | <190 | 0.4 | 9 | 1.9 | 23 | 4 | 100 | 0.3 | 2.1 | 0.5 | <5 | 0.8 | 0.9 | <1.2 | 0.22 | 0.26 | 0.23 | 0.4 |  | 0.11 |  |  | <0.04 | <0.7 | <0.27 | 1.6 | 0.07 | 1.1 | 0.14 |  |  |  | <0.19 | 0.07 | 0.20 | [5 empty] | 0.15 |  |  | <0.08 | <0.06 | 0.3 | <0.09 |  |  | 1.7 |  | 10 | 31 | 0.9 | 500 |  | 5 | 190 | 0.3 | 0.8 | 0.1 | 2 | 0.6 | 20 | 0.09 | 0.6 | 0.4 | 5 | 0.9 | 0.2 | 1 | 0.1 | 0.04 | 0.04 | 0.02 |  | 0.07 |  |  | 0.04 | 0.7 | 0.3 | 0.8 | 0.06 | 0.3 | 0.02 |  |  |  | 0.19 | 0.06 | 0.1 | [5 empty] | 0.1 |  |  | 0.08 | 0.06 | 0.1 | 0.09
BM.1961,243_035 | <1.5 |  | <12 | 287 | 265 | 317000 |  | 84 | <170 | 2.3 | 14.8 | 64.6 | 840 | 9.8 | 810 | 0.36 | 3.3 | <0.3 | <5 | <0.9 | 10.3 | <1.0 | 0.43 | 0.44 | 0.21 | <0.04 |  | <0.17 |  |  | <0.029 | <0.6 | <0.21 | <2.2 | 0.04 | 0.41 | 0.22 |  |  |  | 0.11 | <0.029 | <0.08 | [5 empty] | <0.07 |  |  | <0.07 | <0.06 | 0.11 | <0.08 |  |  | <1.5 |  | <12 | 17 | 5 | 7000 |  | 5 | <170 | 0.3 | 2.3 | 1.7 | 18 | 0.6 | 30 | 0.10 | 0.8 | <0.3 | <5 | <0.9 | 0.6 | <1.0 | 0.10 | 0.09 | 0.04 | <0.04 |  | <0.17 |  |  | <0.029 | <0.6 | <0.21 | <2.2 | 0.04 | 0.18 | 0.05 |  |  |  | 0.09 | <0.029 | <0.08 | [5 empty] | <0.07 |  |  | <0.07 | <0.06 | 0.08 | <0.08 |  |  | 1.5 |  | 12 | 28 | 0.7 | 500 |  | 4 | 200 | 0.2 | 1 | 0.09 | 2 | 0.6 | 10 | 0.07 | 0.7 | 0.3 | 5 | 0.9 | 0.1 | 1 | 0.07 | 0.03 | 0.02 | 0.04 |  | 0.2 |  |  | 0.03 | 0.6 | 0.2 | 2 | 0.04 | 0.04 | 0.004 |  |  |  | 0.11 | 0.029 | 0.08 | [5 empty] | 0.07 |  |  | 0.07 | 0.06 | 0.09 | 0.08
BM.1961,243_036 | <1.3 |  | <9 | 222 | 166 | 316000 |  | 33 | <140 | 2.98 | 16.0 | 76.6 | 614 | 1.7 | 742 | 0.07 | 1.1 | <0.25 | <4 | 1.3 | 10.9 | <0.7 | 0.13 | 0.12 | 0.037 | <0.03 |  | <0.08 |  |  | <0.03 | <0.5 | <0.16 | <1.5 | <0.04 | <0.21 | <0.022 |  |  |  | <0.11 | <0.03 | <0.09 | [5 empty] | <0.05 |  |  | <0.06 | <0.03 | <0.05 | <0.05 |  |  | <1.3 |  | <9 | 12 | 6 | 4000 |  | 4 | <140 | 0.28 | 2.4 | 1.6 | 13 | 0.4 | 22 | 0.04 | 0.5 | <0.25 | <4 | 0.5 | 0.5 | <0.7 | 0.06 | 0.04 | 0.020 | <0.03 |  | <0.08 |  |  | <0.03 | <0.5 | <0.16 | <1.5 | <0.04 | <0.21 | <0.022 |  |  |  | <0.11 | <0.03 | <0.09 | [5 empty] | <0.05 |  |  | <0.06 | <0.03 | <0.05 | <0.05 |  |  | 1 |  | 9 | 22 | 0.6 | 400 |  | 4 | 100 | 0.2 | 1 | 0.08 | 1 | 0.4 | 10 | 0.05 | 0.5 | 0.2 | 4 | 0.6 | 0.09 | 0.7 | 0.07 | 0.005 | 0.024 | 0.03 |  | 0.08 |  |  | 0.03 | 0.5 | 0.2 | 1 | 0.04 | 0.2 | 0.022 |  |  |  | 0.11 | 0.03 | 0.09 | [5 empty] | 0.05 |  |  | 0.06 | 0.03 | 0.05 | 0.05
BM.1961,243_037 | <1.4 |  | <11 | 186 | 79.4 | 326000 |  | 33 | <150 | 3.0 | 12.8 | 81.8 | 723 | 0.9 | 662 | <0.06 | <0.6 | 0.26 | <4 | 1.4 | 11.1 | 0.9 | <0.10 | 0.11 | <0.024 | 0.027 |  | <0.13 |  |  | <0.020 | <0.5 | <0.16 | <1.6 | <0.04 | <0.19 | <0.015 |  |  |  | <0.07 | 0.006 | <0.12 | [5 empty] | <0.08 |  |  | 0.05 | <0.03 | <0.07 | <0.06 |  |  | <1.4 |  | <11 | 13 | 2.1 | 5000 |  | 4 | <150 | 0.3 | 2.2 | 1.3 | 14 | 0.4 | 28 | <0.06 | <0.6 | 0.19 | <4 | 0.7 | 0.6 | 0.6 | <0.10 | 0.03 | <0.024 | 0.023 |  | <0.13 |  |  | <0.020 | <0.5 | <0.16 | <1.6 | <0.04 | <0.19 | <0.015 |  |  |  | <0.07 | 0.007 | <0.12 | [5 empty] | <0.08 |  |  | 0.05 | <0.03 | <0.07 | <0.06 |  |  | 1 |  | 11 | 24 | 0.6 | 400 |  | 4 | 100 | 0.2 | 1 | 0.08 | 1 | 0.5 | 10 | 0.06 | 0.6 | 0.23 | 4 | 0.7 | 0.06 | 0.6 | 0.1 | 0.005 | 0.02 | 0.007 |  | 0.1 |  |  | 0.020 | 0.5 | 0.16 | 2 | 0.04 | 0.2 | 0.015 |  |  |  | 0.07 | 0.006 | 0.12 | [5 empty] | 0.08 |  |  | 0.01 | 0.03 | 0.07 | 0.06
BM.1961,243_038 | <1.3 |  | <9 | 296 | 180 | 321000 |  | 50 | <140 | 2.02 | 14.1 | 86.8 | 1072 | 0.5 | 744 | 0.06 | 1.2 | <0.26 | <4 | 1.0 | 14.2 | <0.9 | 0.19 | 0.11 | 0.025 | <0.024 |  | <0.10 |  |  | <0.029 | <0.5 | <0.17 | <0.9 | <0.04 | 0.13 | <0.023 |  |  |  | 0.05 | <0.028 | <0.06 | [5 empty] | <0.08 |  |  | <0.08 | <0.028 | <0.07 | <0.04 |  |  | <1.3 |  | <9 | 11 | 5 | 4000 |  | 4 | <140 | 0.26 | 2.3 | 1.4 | 19 | 0.4 | 24 | 0.04 | 0.4 | <0.26 | <4 | 0.6 | 0.7 | <0.9 | 0.06 | 0.04 | 0.019 | <0.024 |  | <0.10 |  |  | <0.029 | <0.5 | <0.17 | <0.9 | <0.04 | 0.11 | <0.023 |  |  |  | 0.06 | <0.028 | <0.06 | [5 empty] | <0.08 |  |  | <0.08 | <0.028 | <0.07 | <0.04 |  |  | 1 |  | 9 | 23 | 0.5 | 400 |  | 4 | 100 | 0.2 | 0.9 | 0.09 | 1 | 0.4 | 10 | 0.04 | 0.5 | 0.3 | 4 | 0.8 | 0.05 | 0.9 | 0.08 | 0.02 | 0.022 | 0.024 |  | 0.10 |  |  | 0.03 | 0.5 | 0.17 | 0.9 | 0.04 | 0.1 | 0.02 |  |  |  | 0.02 | 0.028 | 0.06 | [5 empty] | 0.08 |  |  | 0.08 | 0.028 | 0.07 | 0.04
BM.1961,243_039 | <1.3 |  | <10 | 281 | 72.4 | 316000 |  | 186 | <150 | 2.35 | 9.0 | 81.9 | 788 | <0.4 | 862 | <0.07 | 0.7 | <0.22 | <4 | 1.1 | 14.3 | <0.9 | 0.58 | 0.17 | <0.027 | <0.04 |  | <0.023 |  |  | <0.016 | <0.5 | <0.15 | <1.9 | <0.04 | 0.64 | <0.011 |  |  |  | <0.12 | <0.018 | 0.02 | [5 empty] | <0.08 |  |  | <0.04 | <0.05 | <0.07 | <0.05 |  |  | <1.3 |  | <10 | 12 | 2.5 | 5000 |  | 7 | <150 | 0.23 | 1.8 | 1.6 | 15 | <0.4 | 28 | <0.07 | 0.4 | <0.22 | <4 | 0.6 | 0.7 | <0.9 | 0.10 | 0.04 | <0.027 | <0.04 |  | <0.023 |  |  | <0.016 | <0.5 | <0.15 | <1.9 | <0.04 | 0.22 | <0.011 |  |  |  | <0.12 | <0.018 | 0.04 | [5 empty] | <0.08 |  |  | <0.04 | <0.05 | <0.07 | <0.05 |  |  | 1 |  | 10 | 23 | 0.6 | 400 |  | 4 | 100 | 0.2 | 1 | 0.08 | 1 | 0.4 | 10 | 0.07 | 0.5 | 0.22 | 4 | 0.7 | 0.08 | 0.9 | 0.07 | 0.02 | 0.03 | 0.04 |  | 0.02 |  |  | 0.016 | 0.5 | 0.15 | 1.9 | 0.04 | 0.03 | 0.011 |  |  |  | 0.1 | 0.018 | 0.02 | [5 empty] | 0.08 |  |  | 0.04 | 0.05 | 0.07 | 0.05
BM.1961,243_040 | <1.2 |  | <11 | 273 | 166 | 321000 |  | 95 | <140 | 2.87 | 13.9 | 80.2 | 936 | 1.9 | 735 | 0.12 | 1.3 | <0.23 | <4 | 1.5 | 10.8 | <0.8 | 0.38 | 0.15 | 0.07 | <0.05 |  | <0.11 |  |  | <0.026 | <0.5 | <0.15 | <1.4 | 0.06 | <0.24 | 0.042 |  |  |  | <0.12 | <0.03 | <0.09 | [5 empty] | <0.05 |  |  | <0.07 | <0.04 | <0.07 | <0.05 |  |  | <1.2 |  | <11 | 11 | 4 | 6000 |  | 4 | <140 | 0.26 | 1.7 | 1.6 | 23 | 0.4 | 27 | 0.07 | 0.6 | <0.23 | <4 | 0.6 | 0.6 | <0.8 | 0.11 | 0.04 | 0.03 | <0.05 |  | <0.11 |  |  | <0.026 | <0.5 | <0.15 | <1.4 | 0.03 | <0.24 | 0.021 |  |  |  | <0.12 | <0.03 | <0.09 | [5 empty] | <0.05 |  |  | <0.07 | <0.04 | <0.07 | <0.05 |  |  | 1 |  | 10 | 23 | 0.6 | 400 |  | 4 | 140 | 0.2 | 0.9 | 0.09 | 1 | 0.5 | 10 | 0.06 | 0.6 | 0.2 | 4 | 0.7 | 0.07 | 0.8 | 0.09 | 0.005 | 0.02 | 0.05 |  | 0.1 |  |  | 0.03 | 0.5 | 0.1 | 1 | 0.04 | 0.24 | 0.01 |  |  |  | 0.1 | 0.03 | 0.09 | [5 empty] | 0.05 |  |  | 0.07 | 0.04 | 0.07 | 0.05
BM.1961,243_041 | <1.4 |  | <10 | 261 | 217 | 310000 |  | 33 | <150 | 2.94 | 12.1 | 69.0 | 822 | 2.7 | 790 | 0.22 | 1.9 | <0.28 | <4 | 1.3 | 11.3 | <1.0 | 0.14 | 0.19 | 0.10 | 0.013 |  | 0.06 |  |  | <0.017 | <0.5 | <0.16 | <1.9 | <0.04 | 0.28 | 0.08 |  |  |  | <0.07 | <0.03 | <0.06 | [5 empty] | 0.02 |  |  | 0.03 | <0.04 | <0.07 | <0.05 |  |  | <1.4 |  | <10 | 14 | 5 | 7000 |  | 3 | <150 | 0.29 | 2.0 | 1.6 | 22 | 0.5 | 30 | 0.06 | 0.6 | <0.28 | <4 | 0.6 | 0.7 | <1.0 | 0.08 | 0.05 | 0.03 | 0.012 |  | 0.05 |  |  | <0.017 | <0.5 | <0.16 | <1.9 | <0.04 | 0.15 | 0.03 |  |  |  | <0.07 | <0.03 | <0.06 | [5 empty] | 0.03 |  |  | 0.03 | <0.04 | <0.07 | <0.05 |  |  | 1 |  | 10 | 24 | 0.6 | 400 |  | 4 | 200 | 0.2 | 1 | 0.1 | 1 | 0.5 | 10 | 0.06 | 0.5 | 0.3 | 4 | 0.7 | 0.07 | 1 | 0.09 | 0.02 | 0.03 | 0.007 |  | 0.02 |  |  | 0.017 | 0.5 | 0.2 | 2 | 0.04 | 0.1 | 0.02 |  |  |  | 0.07 | 0.03 | 0.06 | [5 empty] | 0.01 |  |  | 0.01 | 0.04 | 0.07 | 0.05
BM.1961,243_042 | <1.2 |  | 12 | 231 | 149 | 320000 |  | 53.2 | <140 | 2.16 | 15.0 | 81.3 | 877 | 1.0 | 677 | 0.10 | 0.8 | <0.23 | <4 | 1.8 | 11.3 | <0.8 | 0.26 | 0.09 | 0.026 | <0.04 |  | 0.02 |  |  | <0.03 | <0.5 | <0.14 | <1.5 | <0.04 | 0.26 | 0.022 |  |  |  | <0.09 | <0.028 | <0.10 | [5 empty] | 0.015 |  |  | <0.07 | <0.023 | <0.03 | <0.06 |  |  | <1.2 |  | 5 | 11 | 5 | 6000 |  | 2.8 | <140 | 0.25 | 2.1 | 1.9 | 22 | 0.3 | 29 | 0.05 | 0.4 | <0.23 | <4 | 0.6 | 0.6 | <0.8 | 0.08 | 0.03 | 0.021 | <0.04 |  | 0.04 |  |  | <0.03 | <0.5 | <0.14 | <1.5 | <0.04 | 0.16 | 0.015 |  |  |  | <0.09 | <0.028 | <0.10 | [5 empty] | 0.022 |  |  | <0.07 | <0.023 | <0.03 | <0.06 |  |  | 1.2 |  | 8 | 22 | 0.6 | 400 |  | 3.5 | 140 | 0.2 | 0.9 | 0.08 | 1 | 0.4 | 10 | 0.05 | 0.5 | 0.23 | 4 | 0.7 | 0.1 | 0.8 | 0.08 | 0.02 | 0.02 | 0.04 |  | 0.02 |  |  | 0.03 | 0.5 | 0.1 | 1 | 0.04 | 0.1 | 0.017 |  |  |  | 0.09 | 0.03 | 0.10 | [5 empty] | 0.01 |  |  | 0.07 | 0.023 | 0.03 | 0.06
BM.1961,243_043 | <1.2 |  | <9 | 233 | 105 | 317000 |  | 31 | <140 | 2.35 | 9.3 | 87.3 | 699 | <0.4 | 860 | <0.06 | 1.0 | <0.24 | <4 | 1.4 | 14.4 | <0.8 | 0.12 | 0.043 | <0.019 | 0.011 |  | <0.08 |  |  | <0.024 | 0.5 | <0.15 | <0.8 | <0.03 | 0.17 | 0.022 |  |  |  | <0.08 | <0.04 | <0.10 | [5 empty] | <0.06 |  |  | <0.04 | 0.030 | <0.07 | <0.05 |  |  | <1.2 |  | <9 | 12 | 3 | 5000 |  | 3 | <140 | 0.21 | 1.8 | 1.7 | 19 | <0.4 | 30 | <0.06 | 0.5 | <0.24 | <4 | 0.6 | 0.8 | <0.8 | 0.08 | 0.025 | <0.019 | 0.016 |  | <0.08 |  |  | <0.024 | 0.3 | <0.15 | <0.8 | <0.03 | 0.10 | 0.018 |  |  |  | <0.08 | <0.04 | <0.10 | [5 empty] | <0.06 |  |  | <0.04 | 0.019 | <0.07 | <0.05 |  |  | 1 |  | 9 | 21 | 0.6 | 300 |  | 3 | 100 | 0.2 | 1 | 0.07 | 1 | 0.4 | 10 | 0.06 | 0.5 | 0.2 | 4 | 0.6 | 0.07 | 0.8 | 0.08 | 0.02 | 0.02 | 0.007 |  | 0.08 |  |  | 0.024 | 0.5 | 0.15 | 0.8 | 0.03 | 0.03 | 0.02 |  |  |  | 0.08 | 0.04 | 0.1 | [5 empty] | 0.06 |  |  | 0.04 | 0.005 | 0.07 | 0.05
BM.1961,243_044 | <1.2 |  | <9 | 197 | 99.5 | 319000 |  | 95 | <150 | 2.78 | 13.5 | 91.2 | 876 | 1.1 | 644 | 0.09 | 1.2 | <0.24 | <4 | 1.9 | 11.7 | <0.8 | 0.50 | 0.12 | 0.035 | <0.04 |  | <0.10 |  |  | <0.023 | <0.5 | <0.17 | <0.9 | 0.041 | 0.31 | 0.045 |  |  |  | <0.10 | <0.018 | <0.08 | [5 empty] | <0.09 |  |  | 0.04 | <0.04 | <0.06 | <0.05 |  |  | <1.2 |  | <9 | 13 | 2.6 | 8000 |  | 4 | <150 | 0.26 | 1.9 | 2.2 | 22 | 0.4 | 26 | 0.05 | 0.5 | <0.24 | <4 | 0.6 | 0.7 | <0.8 | 0.10 | 0.04 | 0.025 | <0.04 |  | <0.10 |  |  | <0.023 | <0.5 | <0.17 | <0.9 | 0.029 | 0.18 | 0.021 |  |  |  | <0.10 | <0.018 | <0.08 | [5 empty] | <0.09 |  |  | 0.03 | <0.04 | <0.06 | <0.05 |  |  | 1 |  | 9 | 22 | 0.6 | 400 |  | 3 | 200 | 0.2 | 1 | 0.07 | 1 | 0.4 | 10 | 0.06 | 0.5 | 0.24 | 4 | 0.6 | 0.04 | 0.8 | 0.07 | 0.03 | 0.026 | 0.04 |  | 0.1 |  |  | 0.02 | 0.5 | 0.2 | 0.9 | 0.031 | 0.1 | 0.01 |  |  |  | 0.1 | 0.02 | 0.08 | [5 empty] | 0.09 |  |  | 0.01 | 0.04 | 0.06 | 0.05
BM.1961,243_045 | <1.2 |  | <9 | 154 | 58.8 | 330000 |  | 25.6 | 130 | 3.3 | 14.2 | 82.5 | 758 | 0.6 | 671 | <0.06 | <0.5 | <0.22 | <4 | 1.9 | 10.5 | <0.8 | 0.15 | 0.058 | 0.020 | 0.008 |  | <0.022 |  |  | <0.019 | 0.6 | <0.15 | <1.3 | <0.03 | 0.10 | 0.041 |  |  |  | 0.07 | <0.03 | <0.08 | [5 empty] | <0.04 |  |  | <0.06 | <0.03 | <0.06 | <0.05 |  |  | <1.2 |  | <9 | 13 | 2.0 | 5000 |  | 2.7 | 90 | 0.3 | 2.5 | 1.9 | 20 | 0.3 | 29 | <0.06 | <0.5 | <0.22 | <4 | 0.6 | 0.6 | <0.8 | 0.07 | 0.028 | 0.013 | 0.011 |  | <0.022 |  |  | <0.019 | 0.4 | <0.15 | <1.3 | <0.03 | 0.09 | 0.020 |  |  |  | 0.06 | <0.03 | <0.08 | [5 empty] | <0.04 |  |  | <0.06 | <0.03 | <0.06 | <0.05 |  |  | 1 |  | 9 | 22 | 0.6 | 400 |  | 3.5 | 120 | 0.2 | 0.8 | 0.07 | 1 | 0.4 | 10 | 0.06 | 0.5 | 0.2 | 4 | 0.7 | 0.07 | 0.8 | 0.07 | 0.02 | 0.004 | 0.007 |  | 0.022 |  |  | 0.02 | 0.5 | 0.1 | 1.3 | 0.03 | 0.10 | 0.01 |  |  |  | 0.02 | 0.03 | 0.08 | [5 empty] | 0.04 |  |  | 0.06 | 0.03 | 0.06 | 0.05
BM.1961,243_046 | <1.3 |  | <11 | 151 | 87 | 312000 |  | 46 | 150 | 2.94 | 15.8 | 81.4 | 685 | 0.6 | 650 | 0.05 | 0.6 | <0.27 | <4 | 1.2 | 10.6 | <0.8 | 0.22 | 0.07 | 0.029 | <0.04 |  | <0.18 |  |  | 0.018 | <0.5 | <0.15 | <1.4 | <0.04 | 0.26 | 0.035 |  |  |  | <0.11 | <0.04 | <0.10 | [5 empty] | <0.06 |  |  | <0.06 | <0.05 | <0.07 | <0.05 |  |  | <1.3 |  | <11 | 13 | 3 | 8000 |  | 4 | 110 | 0.25 | 2.0 | 1.8 | 18 | 0.4 | 28 | 0.05 | 0.4 | <0.27 | <4 | 0.6 | 0.6 | <0.8 | 0.08 | 0.03 | 0.026 | <0.04 |  | <0.18 |  |  | 0.013 | <0.5 | <0.15 | <1.4 | <0.04 | 0.17 | 0.017 |  |  |  | <0.11 | <0.04 | <0.10 | [5 empty] | <0.06 |  |  | <0.06 | <0.05 | <0.07 | <0.05 |  |  | 1 |  | 10 | 24 | 0.7 | 400 |  | 4 | 130 | 0.2 | 1 | 0.08 | 2 | 0.5 | 10 | 0.05 | 0.6 | 0.3 | 4 | 0.8 | 0.1 | 0.8 | 0.08 | 0.02 | 0.03 | 0.04 |  | 0.2 |  |  | 0.01 | 0.5 | 0.15 | 1 | 0.04 | 0.1 | 0.003 |  |  |  | 0.1 | 0.04 | 0.1 | [5 empty] | 0.06 |  |  | 0.06 | 0.05 | 0.07 | 0.05
BM.1961,243_047 | <1.4 |  | <11 | 287 | 138 | 312000 |  | 130 | <160 | 3.3 | 11.2 | 78.5 | 811 | <0.5 | 800 | 0.06 | <0.6 | <0.27 | <4 | 1.1 | 11.1 | <1.0 | 0.49 | 0.22 | 0.032 | <0.027 |  | <0.09 |  |  | <0.026 | 0.7 | <0.14 | <0.28 | <0.05 | 0.38 | <0.019 |  |  |  | <0.08 | <0.027 | <0.07 | [5 empty] | <0.05 |  |  | <0.08 | <0.04 | <0.07 | <0.06 |  |  | <1.4 |  | <11 | 13 | 4 | 7000 |  | 6 | <160 | 0.3 | 1.8 | 2.0 | 22 | <0.5 | 40 | 0.05 | <0.6 | <0.27 | <4 | 0.6 | 0.7 | <1.0 | 0.11 | 0.05 | 0.023 | <0.027 |  | <0.09 |  |  | <0.026 | 0.4 | <0.14 | <0.28 | <0.05 | 0.20 | <0.019 |  |  |  | <0.08 | <0.027 | <0.07 | [5 empty] | <0.05 |  |  | <0.08 | <0.04 | <0.07 | <0.06 |  |  | 1.4 |  | 11 | 25 | 0.7 | 400 |  | 4 | 200 | 0.2 | 0.9 | 0.08 | 2 | 0.5 | 10 | 0.05 | 0.6 | 0.27 | 4 | 0.7 | 0.1 | 1 | 0.08 | 0.03 | 0.02 | 0.027 |  | 0.09 |  |  | 0.026 | 0.5 | 0.14 | 0.28 | 0.05 | 0.2 | 0.02 |  |  |  | 0.08 | 0.03 | 0.07 | [5 empty] | 0.05 |  |  | 0.08 | 0.04 | 0.07 | 0.06
BM.1961,243_048 | <1.3 |  | <10 | 249 | 233 | 306000 |  | 33 | <160 | 2.80 | 11.8 | 73.0 | 846 | 2.9 | 750 | 0.16 | 2.4 | <0.25 | <4 | 0.9 | 10.2 | <0.9 | 0.15 | 0.09 | 0.053 | <0.025 |  | <0.08 |  |  | <0.023 | <0.5 | <0.18 | <2.0 | <0.05 | <0.14 | <0.020 |  |  |  | <0.07 | <0.025 | <0.08 | [5 empty] | <0.09 |  |  | <0.05 | <0.03 | <0.06 | <0.04 |  |  | <1.3 |  | <10 | 14 | 6 | 7000 |  | 3 | <160 | 0.29 | 1.8 | 1.7 | 20 | 0.4 | 30 | 0.07 | 0.5 | <0.25 | <4 | 0.5 | 0.5 | <0.9 | 0.08 | 0.04 | 0.023 | <0.025 |  | <0.08 |  |  | <0.023 | <0.5 | <0.18 | <2.0 | <0.05 | <0.14 | <0.020 |  |  |  | <0.07 | <0.025 | <0.08 | [5 empty] | <0.09 |  |  | <0.05 | <0.03 | <0.06 | <0.04 |  |  | 1 |  | 10 | 24 | 0.6 | 400 |  | 4 | 200 | 0.2 | 1 | 0.1 | 1 | 0.5 | 10 | 0.07 | 0.5 | 0.25 | 4 | 0.7 | 0.1 | 0.9 | 0.08 | 0.02 | 0.004 | 0.025 |  | 0.08 |  |  | 0.02 | 0.5 | 0.2 | 2.0 | 0.05 | 0.14 | 0.020 |  |  |  | 0.07 | 0.03 | 0.08 | [5 empty] | 0.09 |  |  | 0.05 | 0.03 | 0.06 | 0.04
BM.1961,243_049 | <1.3 |  | <10 | 233 | 171 | 315000 |  | 27 | <150 | 2.8 | 14.7 | 75.7 | 860 | 2.5 | 706 | 0.10 | 2.0 | <0.28 | <4 | 1.0 | 10.9 | <0.7 | 0.19 | 0.11 | 0.14 | <0.04 |  | <0.15 |  |  | <0.021 | <0.6 | <0.17 | <1.3 | <0.05 | <0.22 | 0.042 |  |  |  | <0.07 | <0.020 | <0.09 | [5 empty] | <0.11 |  |  | <0.06 | <0.026 | <0.06 | <0.06 |  |  | <1.3 |  | <10 | 14 | 4 | 6000 |  | 4 | <150 | 0.3 | 2.2 | 1.7 | 17 | 0.5 | 27 | 0.06 | 0.6 | <0.28 | <4 | 0.5 | 0.7 | <0.7 | 0.09 | 0.04 | 0.04 | <0.04 |  | <0.15 |  |  | <0.021 | <0.6 | <0.17 | <1.3 | <0.05 | <0.22 | 0.020 |  |  |  | <0.07 | <0.020 | <0.09 | [5 empty] | <0.11 |  |  | <0.06 | <0.026 | <0.06 | <0.06 |  |  | 1 |  | 10 | 25 | 0.6 | 400 |  | 4 | 100 | 0.2 | 1 | 0.1 | 2 | 0.5 | 10 | 0.06 | 0.6 | 0.3 | 4 | 0.7 | 0.08 | 0.7 | 0.09 | 0.03 | 0.02 | 0.04 |  | 0.2 |  |  | 0.02 | 0.6 | 0.2 | 1 | 0.05 | 0.2 | 0.02 |  |  |  | 0.07 | 0.020 | 0.09 | [5 empty] | 0.1 |  |  | 0.06 | 0.026 | 0.06 | 0.06
BM.1961,243_050 | <1.3 |  | <10 | 256 | 134 | 312000 |  | 49 | <160 | 3.69 | 9.2 | 81.1 | 581 | 0.7 | 1020 | <0.07 | 0.8 | <0.26 | <4 | 1.5 | 13.3 | <0.8 | 0.10 | 0.10 | 0.022 | <0.05 |  | <0.09 |  |  | <0.03 | <0.6 | <0.14 | <1.7 | <0.04 | 0.04 | 0.019 |  |  |  | <0.13 | <0.020 | <0.09 | [5 empty] | 0.05 |  |  | <0.10 | <0.026 | <0.06 | <0.05 |  |  | <1.3 |  | <10 | 13 | 4 | 6000 |  | 4 | <160 | 0.29 | 1.8 | 1.7 | 16 | 0.4 | 40 | <0.07 | 0.5 | <0.26 | <4 | 0.5 | 0.7 | <0.8 | 0.08 | 0.04 | 0.019 | <0.05 |  | <0.09 |  |  | <0.03 | <0.6 | <0.14 | <1.7 | <0.04 | 0.05 | 0.012 |  |  |  | <0.13 | <0.020 | <0.09 | [5 empty] | 0.04 |  |  | <0.10 | <0.026 | <0.06 | <0.05 |  |  | 1.3 |  | 10 | 25 | 0.7 | 400 |  | 4 | 200 | 0.2 | 1 | 0.1 | 1 | 0.5 | 10 | 0.07 | 0.6 | 0.3 | 4 | 0.6 | 0.1 | 0.8 | 0.09 | 0.02 | 0.02 | 0.05 |  | 0.09 |  |  | 0.03 | 0.6 | 0.1 | 2 | 0.04 | 0.03 | 0.004 |  |  |  | 0.1 | 0.020 | 0.09 | [5 empty] | 0.01 |  |  | 0.10 | 0.026 | 0.06 | 0.05
BM.1910,595_002 | <1.3 | 0.2 | 5.9 | 456 | 135 | 314000 | <30 | 71 | 100 | 24.0 | 19 | 171 | 71 | 1.3 | 694 | <0.06 | <0.4 | 0.40 | <6 | <0.8 | 41.4 | <1.2 | 0.32 | 0.77 | 1.29 | 0.32 | 0.033 |  | <0.07 | <0.7 |  | 1.3 | 0.49 |  | 0.22 | 11.0 | 1.21 | 2.01 | 0.26 | 1.20 | 0.30 | 0.047 | 0.30 | 0.035 | 0.17 | 0.031 | 0.14 | 0.020 | 0.08 | <0.014 | <0.011 |  |  | 1.65 | <0.03 | 0.057 | <0.029 | <1.3 | 0.3 | 2.7 | 6 | 3 | 3000 | <30 | 4 | 70 | 0.7 | 4 | 4 | 4 | 0.4 | 29 | <0.06 | <0.4 | 0.21 | <6 | <0.8 | 1.5 | <1.2 | 0.08 | 0.10 | 0.13 | 0.16 | 0.020 |  | <0.07 | <0.7 |  | 0.4 | 0.17 |  | 0.05 | 0.9 | 0.09 | 0.18 | 0.04 | 0.22 | 0.14 | 0.024 | 0.14 | 0.019 | 0.10 | 0.018 | 0.05 | 0.014 | 0.06 | <0.014 | <0.011 |  |  | 0.17 | <0.03 | 0.026 | <0.029 | 1 | 0.2 | 4.0 | 8 | 0.5 | 100 | 30 | 3 | 100 | 0.2 | 1 | 0.06 | 1 | 0.4 | 10 | 0.06 | 0.4 | 0.24 | 6 | 0.8 | 0.08 | 1 | 0.04 | 0.02 | 0.004 | 0.04 | 0.005 |  | 0.07 | 0.7 |  | 0.4 | 0.1 |  | 0.03 | 0.1 | 0.004 | 0.02 | 0.01 | 0.1 | 0.09 | 0.02 | 0.1 | 0.02 | 0.09 | 0.01 | 0.03 | 0.003 | 0.05 | 0.01 | 0.01 |  |  | 0.07 | 0.03 | 0.02 | 0.03
BM.1910,595_004 | <2.2 | <1.0 | 11 | 392 | 144 | 309000 | <60 | 62 | 320 | 23.4 | 15 | 162 | 88 | 1.2 | 520 | <0.12 | <0.9 | <0.5 | <10 | <1.5 | 37.7 | <1.3 | 0.21 | 0.50 | 0.98 | <0.04 | 0.08 |  | <0.20 | <1.8 |  | 1.7 | 0.35 |  | 0.16 | 10 | 0.88 | 1.23 | 0.11 | 0.8 | <0.23 | 0.06 | 0.4 | 0.04 | 0.07 | <0.04 | 0.07 | <0.03 | <0.15 | <0.04 | <0.11 |  |  | 1.0 | <0.10 | <0.07 | <0.04 | <2.2 | <1.0 | 8 | 14 | 10 | 11000 | <60 | 7 | 210 | 2.0 | 6 | 8 | 10 | 0.5 | 40 | <0.12 | <0.9 | <0.5 | <10 | <1.5 | 2.4 | <1.3 | 0.22 | 0.21 | 0.28 | <0.04 | 0.15 |  | <0.20 | <1.8 |  | 0.6 | 0.28 |  | 0.09 | 3 | 0.21 | 0.21 | 0.07 | 0.4 | <0.23 | 0.11 | 0.3 | 0.06 | 0.08 | <0.04 | 0.06 | <0.03 | <0.15 | <0.04 | <0.11 |  |  | 0.3 | <0.10 | <0.07 | <0.04 | 2 | 1 | 9 | 15 | 1 | 300 | 60 | 6 | 200 | 0.3 | 3 | 0.1 | 3 | 0.8 | 20 | 0.1 | 0.9 | 0.5 | 10 | 1 | 0.2 | 1.3 | 0.1 | 0.05 | 0.02 | 0.04 | 0.05 |  | 0.20 | 1.8 |  | 0.8 | 0.32 |  | 0.07 | 0.2 | 0.02 | 0.05 | 0.02 | 0.2 | 0.23 | 0.03 | 0.1 | 0.03 | 0.06 | 0.04 | 0.05 | 0.03 | 0.15 | 0.04 | 0.11 |  |  | 0.1 | 0.1 | 0.07 | 0.04
BM.1910,595_005 | <1.3 | <0.7 | 7.0 | 707 | 140 | 318700 | <30 | 86 | <120 | 21.0 | 9.9 | 179 | 86 | 1.8 | 490 | <0.06 | <0.4 | 0.35 | <6 | <0.8 | 40.3 | <0.9 | 0.33 | 0.85 | 1.34 | <0.04 | <0.017 |  | <0.05 | <1.0 |  | 1.6 | 0.57 |  | 0.23 | 11.8 | 1.10 | 2.08 | 0.31 | 1.08 | 0.32 | 0.07 | 0.24 | 0.043 | 0.17 | 0.034 | 0.11 | 0.020 | 0.11 | <0.019 | <0.06 |  |  | 2.63 | <0.06 | 0.072 | <0.016 | <1.3 | <0.7 | 2.9 | 10 | 4 | 2900 | <30 | 5 | <120 | 0.7 | 2.1 | 4 | 4 | 0.4 | 26 | <0.06 | <0.4 | 0.22 | <6 | <0.8 | 1.5 | <0.9 | 0.09 | 0.13 | 0.16 | <0.04 | <0.017 |  | <0.05 | <1.0 |  | 0.4 | 0.20 |  | 0.06 | 0.9 | 0.11 | 0.16 | 0.06 | 0.23 | 0.16 | 0.03 | 0.14 | 0.022 | 0.09 | 0.015 | 0.07 | 0.013 | 0.07 | <0.019 | <0.06 |  |  | 0.26 | <0.06 | 0.029 | <0.016 | 1 | 0.7 | 4.9 | 9 | 0.5 | 200 | 30 | 4 | 100 | 0.1 | 1 | 0.07 | 2 | 0.5 | 10 | 0.06 | 0.4 | 0.27 | 6 | 0.8 | 0.09 | 0.9 | 0.06 | 0.03 | 0.03 | 0.04 | 0.017 |  | 0.05 | 1 |  | 0.4 | 0.2 |  | 0.04 | 0.04 | 0.004 | 0.02 | 0.01 | 0.09 | 0.1 | 0.006 | 0.1 | 0.01 | 0.09 | 0.004 | 0.07 | 0.01 | 0.08 | 0.019 | 0.06 |  |  | 0.08 | 0.06 | 0.02 | 0.02
BM.1910,595_008 | <3 | <4 | <14 | 440 | 144 | 334000 | <80 | 64 | <400 | 22.9 | 16 | 162 | 72 | <1.3 | 680 | <0.21 | <1.7 | <0.7 | <16 | <2.3 | 41 | <2.7 | <0.23 | 0.7 | 1.5 | <0.16 | <0.09 |  | <0.3 | <3 |  | <1.3 | 1.0 |  | 0.24 | 9.5 | 1.27 | 2.2 | 0.27 | 0.7 | <0.4 | 0.09 | <0.4 | <0.06 | 0.4 | <0.07 | <0.22 | <1.3 | <0.3 | <0.09 | <0.23 |  |  | 1.27 | <0.17 | <0.08 | <0.13 | <3 | <4 | <14 | 30 | 18 | 9000 | <80 | 11 | <400 | 2.7 | 10 | 5 | 13 | <1.3 | 60 | <0.21 | <1.7 | <0.7 | <16 | <2.3 | 5 | <2.7 | <0.23 | 0.5 | 0.6 | <0.16 | <0.09 |  | <0.3 | <3 |  | <1.3 | 0.8 |  | 0.05 | 2.2 | 0.25 | 0.7 | 0.18 | 0.3 | <0.4 | 0.21 | <0.4 | <0.06 | 0.5 | <0.07 | <0.22 | <1.3 | <0.3 | <0.09 | <0.23 |  |  | 0.23 | <0.17 | <0.08 | <0.13 | 3 | 4 | 14 | 20 | 2 | 400 | 80 | 9 | 400 | 0.4 | 4 | 0.3 | 5 | 1 | 30 | 0.2 | 2 | 0.7 | 20 | 2.3 | 0.4 | 3 | 0.2 | 0.1 | 0.06 | 0.2 | 0.09 |  | 0.3 | 3 |  | 1.3 | 0.5 |  | 0.12 | 0.8 | 0.05 | 0.07 | 0.04 | 0.4 | 0.4 | 0.07 | 0.4 | 0.06 | 0.3 | 0.07 | 0.2 | 1 | 0.3 | 0.09 | 0.2 |  |  | 0.24 | 0.17 | 0.08 | 0.1
BM.1910,595_009 | <1.2 | 0.2 | <5 | 585 | 149 | 326000 | <30 | 75 | 100 | 25.3 | 10.9 | 183 | 79 | 1.2 | 740 | <0.04 | <0.5 | <0.24 | <6 | <0.7 | 45.0 | 0.8 | 0.28 | 1.05 | 1.61 | 0.04 | <0.020 |  | <0.09 | <0.8 |  | 1.3 | 0.60 |  | 0.29 | 11.2 | 1.66 | 2.56 | 0.40 | 1.56 | 0.32 | 0.11 | 0.35 | 0.045 | 0.46 | 0.062 | 0.16 | 0.036 | 0.12 | 0.018 | <0.05 |  |  | 2.16 | <0.05 | 0.12 | <0.024 | <1.2 | 0.3 | <5 | 11 | 4 | 3000 | <30 | 4 | 80 | 1.0 | 2.2 | 5 | 5 | 0.4 | 30 | <0.04 | <0.5 | <0.24 | <6 | <0.7 | 1.4 | 0.7 | 0.08 | 0.15 | 0.13 | 0.05 | <0.020 |  | <0.09 | <0.8 |  | 0.4 | 0.15 |  | 0.05 | 1.1 | 0.12 | 0.17 | 0.05 | 0.27 | 0.14 | 0.04 | 0.11 | 0.017 | 0.12 | 0.021 | 0.06 | 0.016 | 0.07 | 0.012 | <0.05 |  |  | 0.18 | <0.05 | 0.04 | <0.024 | 1 | 0.2 | 5 | 8 | 0.5 | 100 | 30 | 3 | 100 | 0.1 | 0.6 | 0.08 | 1 | 0.5 | 10 | 0.04 | 0.5 | 0.24 | 6 | 0.7 | 0.08 | 0.8 | 0.06 | 0.02 | 0.004 | 0.04 | 0.020 |  | 0.09 | 0.8 |  | 0.5 | 0.1 |  | 0.02 | 0.03 | 0.01 | 0.02 | 0.003 | 0.1 | 0.07 | 0.03 | 0.02 | 0.003 | 0.05 | 0.02 | 0.009 | 0.003 | 0.05 | 0.003 | 0.05 |  |  | 0.05 | 0.05 | 0.03 | 0.024
BM.1910,595_010 | <1.5 | <0.8 | <6 | 412 | 133 | 319700 | <40 | 67 | 140 | 24.7 | 11 | 163 | 69 | 0.7 | 705 | <0.06 | <0.6 | <0.4 | <7 | <0.9 | 40.7 | 1.0 | 0.27 | 0.76 | 1.10 | 0.40 | 0.009 |  | <0.05 | <1.2 |  | 1.2 | 0.43 |  | 0.20 | 10.0 | 0.87 | 1.39 | 0.20 | 0.81 | 0.19 | 0.06 | 0.29 | 0.023 | <0.09 | 0.030 | 0.14 | <0.019 | 0.12 | <0.017 | 0.06 |  |  | 1.59 | <0.04 | 0.08 | <0.018 | <1.5 | <0.8 | <6 | 9 | 3 | 2700 | <40 | 5 | 90 | 0.9 | 3 | 4 | 5 | 0.4 | 28 | <0.06 | <0.6 | <0.4 | <7 | <0.9 | 1.4 | 0.8 | 0.09 | 0.10 | 0.12 | 0.23 | 0.012 |  | <0.05 | <1.2 |  | 0.5 | 0.16 |  | 0.06 | 1.0 | 0.10 | 0.11 | 0.05 | 0.23 | 0.13 | 0.04 | 0.13 | 0.013 | <0.09 | 0.020 | 0.06 | <0.019 | 0.10 | <0.017 | 0.04 |  |  | 0.20 | <0.04 | 0.03 | <0.018 | 1 | 0.8 | 6 | 11 | 0.7 | 200 | 40 | 4 | 120 | 0.2 | 2 | 0.07 | 2 | 0.6 | 10 | 0.06 | 0.6 | 0.4 | 7 | 0.9 | 0.1 | 0.9 | 0.07 | 0.007 | 0.02 | 0.01 | 0.006 |  | 0.05 | 1 |  | 0.6 | 0.17 |  | 0.04 | 0.1 | 0.02 | 0.005 | 0.02 | 0.02 | 0.17 | 0.05 | 0.02 | 0.004 | 0.09 | 0.020 | 0.01 | 0.02 | 0.11 | 0.02 | 0.01 |  |  | 0.06 | 0.04 | 0.02 | 0.02
BM.1910,595_011 | <5 | <6 | <22 | 346.1 | 120 | 311000 | <120 | 38 | <600 | 22 | 160 | 164 | 80 | <1.9 | 430 | <0.4 | <2.4 | <1.3 | <23 | <4 | 36 | <5 | <0.4 | <0.25 | 0.5 | 3.3 | 0.2 |  | <0.6 | <5 |  | 3 | <0.8 |  | <0.21 | 4 | 0.7 | 0.56 | 0.132 | <0.5 | <0.9 | <0.26 | <0.8 | <0.13 | <0.5 | <0.13 | <0.28 | <0.15 | <0.4 | <0.12 | <0.4 |  |  | 0.8 | <0.3 | <0.21 | <0.20 | <5 | <6 | <22 | 2.0 | 40 | 26000 | <120 | 7 | <600 | 6 | 180 | 12 | 50 | <1.9 | 150 | <0.4 | <2.4 | <1.3 | <23 | <4 | 5 | <5 | <0.4 | <0.25 | 0.5 | 1.7 | 0.6 |  | <0.6 | <5 |  | 4 | <0.8 |  | <0.21 | 4 | 0.6 | 0.05 | 0.014 | <0.5 | <0.9 | <0.26 | <0.8 | <0.13 | <0.5 | <0.13 | <0.28 | <0.15 | <0.4 | <0.12 | <0.4 |  |  | 0.7 | <0.3 | <0.21 | <0.20 | 5 | 6 | 20 | 31.9 | 2 | 500 | 120 | 13 | 600 | 0.7 | 8 | 0.4 | 7 | 2 | 50 | 0.4 | 2 | 1 | 20 | 4 | 0.5 | 5 | 0.4 | 0.3 | 0.2 | 0.2 | 0.2 |  | 0.6 | 5 |  | 2 | 0.8 |  | 0.2 | 2 | 0.1 | 0.16 | 0.132 | 0.5 | 0.9 | 0.26 | 0.8 | 0.1 | 0.5 | 0.13 | 0.3 | 0.1 | 0.4 | 0.12 | 0.4 |  |  | 0.5 | 0.3 | 0.2 | 0.20
BM.1910,595_012 | <1.9 | <0.6 | <7 | 514 | 136 | 327400 | <50 | 78 | <170 | 27.0 | 15 | 173 | 49 | 1.1 | 670 | <0.07 | <0.8 | <0.4 | <9 | <1.4 | 44.3 | <1.4 | 0.30 | 0.90 | 1.08 | 0.34 | <0.015 |  | <0.15 | <1.5 |  | 1.3 | 0.6 |  | 0.19 | 12.4 | 1.26 | 2.00 | 0.23 | 0.9 | 0.23 | <0.08 | 0.28 | 0.03 | 0.22 | 0.024 | 0.15 | <0.028 | <0.12 | <0.021 | <0.11 |  |  | 1.84 | <0.10 | 0.06 | <0.04 | <1.9 | <0.6 | <7 | 13 | 5 | 2900 | <50 | 6 | <170 | 1.5 | 4 | 5 | 6 | 0.6 | 60 | <0.07 | <0.8 | <0.4 | <9 | <1.4 | 2.3 | <1.4 | 0.13 | 0.10 | 0.25 | 0.29 | <0.015 |  | <0.15 | <1.5 |  | 0.7 | 0.3 |  | 0.09 | 1.6 | 0.18 | 0.25 | 0.05 | 0.4 | 0.24 | <0.08 | 0.24 | 0.03 | 0.13 | 0.029 | 0.11 | <0.028 | <0.12 | <0.021 | <0.11 |  |  | 0.29 | <0.10 | 0.06 | <0.04 | 2 | 0.6 | 7 | 10 | 0.7 | 200 | 50 | 5 | 200 | 0.2 | 3 | 0.1 | 2 | 0.7 | 20 | 0.07 | 0.8 | 0.4 | 9 | 1 | 0.2 | 1 | 0.08 | 0.04 | 0.04 | 0.03 | 0.015 |  | 0.1 | 1.5 |  | 0.6 | 0.3 |  | 0.05 | 0.4 | 0.01 | 0.01 | 0.03 | 0.1 | 0.2 | 0.08 | 0.2 | 0.02 | 0.08 | 0.02 | 0.03 | 0.028 | 0.1 | 0.021 | 0.1 |  |  | 0.08 | 0.1 | 0.05 | 0.04
BM.1910,595_013 | <3 | <2.0 | <14 | 517 | 144 | 321000 | <80 | 79 | <300 | 27.3 | 21 | 187 | 46 | 2.3 | 800 | <0.15 | <1.2 | <0.8 | <15 | <2.3 | 40.0 | <2.4 | 0.23 | 1.2 | 1.4 | <0.08 | <0.05 |  | <0.3 | <2.5 |  | <1.2 | <0.5 |  | 0.39 | 12 | 1.1 | 2.1 | 0.4 | 1.6 | <0.22 | <0.13 | <0.20 | <0.05 | <0.23 | <0.03 | <0.15 | <0.06 | <0.3 | <0.07 | <0.20 |  |  | 1.87 | <0.18 | 0.14 | <0.04 | <3 | <2.0 | <14 | 22 | 9 | 13000 | <80 | 12 | <300 | 2.4 | 22 | 9 | 8 | 1.0 | 120 | <0.15 | <1.2 | <0.8 | <15 | <2.3 | 2.8 | <2.4 | 0.17 | 0.5 | 0.3 | <0.08 | <0.05 |  | <0.3 | <2.5 |  | <1.2 | <0.5 |  | 0.23 | 3 | 0.4 | 0.7 | 0.3 | 0.8 | <0.22 | <0.13 | <0.20 | <0.05 | <0.23 | <0.03 | <0.15 | <0.06 | <0.3 | <0.07 | <0.20 |  |  | 0.25 | <0.18 | 0.13 | <0.04 | 3 | 2.0 | 10 | 20 | 2 | 400 | 80 | 9 | 300 | 0.4 | 4 | 0.3 | 4 | 1.2 | 30 | 0.15 | 1.2 | 0.8 | 15 | 2 | 0.4 | 2 | 0.19 | 0.06 | 0.08 | 0.08 | 0.05 |  | 0.3 | 2.5 |  | 1 | 0.5 |  | 0.09 | 0.3 | 0.04 | 0.04 | 0.03 | 0.4 | 0.2 | 0.1 | 0.2 | 0.05 | 0.23 | 0.03 | 0.2 | 0.06 | 0.3 | 0.07 | 0.2 |  |  | 0.2 | 0.2 | 0.04 | 0.04
BM.1910,595_014 | <1.3 | <1.3 | <5 | 574 | 145 | 316000 | <30 | 90 | <120 | 24.7 | 9.1 | 176 | 29.2 | 1.1 | 688 | <0.05 | <0.4 | <0.3 | <6 | <0.8 | 43.2 | 1.1 | 0.36 | 1.14 | 1.36 | 0.05 | <0.018 |  | <0.11 | <0.9 |  | 1.2 | 0.66 |  | 0.26 | 13.2 | 1.23 | 2.11 | 0.31 | 1.17 | 0.35 | 0.09 | 0.23 | 0.032 | 0.21 | 0.039 | 0.23 | 0.022 | 0.14 | <0.015 | <0.04 |  |  | 2.12 | <0.06 | 0.12 | <0.021 | <1.3 | <1.3 | <5 | 10 | 4 | 4000 | <30 | 5 | <120 | 0.9 | 2.0 | 4 | 2.7 | 0.4 | 25 | <0.05 | <0.4 | <0.3 | <6 | <0.8 | 1.9 | 0.7 | 0.11 | 0.11 | 0.14 | 0.05 | <0.018 |  | <0.11 | <0.9 |  | 0.4 | 0.19 |  | 0.05 | 1.1 | 0.14 | 0.14 | 0.05 | 0.29 | 0.15 | 0.05 | 0.10 | 0.016 | 0.09 | 0.020 | 0.08 | 0.015 | 0.09 | <0.015 | <0.04 |  |  | 0.22 | <0.06 | 0.04 | <0.021 | 1.3 | 1 | 5 | 10 | 0.6 | 200 | 30 | 4 | 100 | 0.2 | 0.9 | 0.09 | 2 | 0.5 | 10 | 0.05 | 0.4 | 0.3 | 6 | 0.8 | 0.09 | 0.9 | 0.07 | 0.03 | 0.03 | 0.009 | 0.018 |  | 0.11 | 0.9 |  | 0.5 | 0.2 |  | 0.02 | 0.04 | 0.03 | 0.01 | 0.02 | 0.09 | 0.02 | 0.04 | 0.02 | 0.01 | 0.05 | 0.01 | 0.01 | 0.003 | 0.05 | 0.015 | 0.04 |  |  | 0.01 | 0.06 | 0.03 | 0.021
BM.1910,595_015 | <1.4 | <0.25 | <6 | 502 | 142 | 318000 | <40 | 83 | <130 | 24.6 | 10.1 | 171 | 45 | 1.4 | 650 | <0.06 | <0.5 | <0.3 | <7 | <0.9 | 41.3 | <1.1 | 0.27 | 0.94 | 1.39 | 0.11 | <0.019 |  | <0.10 | <1.0 |  | 1.5 | 0.55 |  | 0.24 | 11.9 | 1.29 | 2.15 | 0.32 | 1.52 | 0.17 | 0.08 | 0.41 | 0.032 | 0.31 | 0.045 | 0.13 | 0.020 | 0.13 | <0.017 | <0.07 |  |  | 1.81 | <0.05 | 0.11 | <0.03 | <1.4 | <0.25 | <6 | 10 | 3 | 3000 | <40 | 5 | <130 | 1.0 | 2.1 | 4 | 4 | 0.4 | 30 | <0.06 | <0.5 | <0.3 | <7 | <0.9 | 1.4 | <1.1 | 0.09 | 0.11 | 0.13 | 0.07 | <0.019 |  | <0.10 | <1.0 |  | 0.5 | 0.21 |  | 0.06 | 1.2 | 0.12 | 0.18 | 0.06 | 0.28 | 0.10 | 0.04 | 0.15 | 0.021 | 0.11 | 0.025 | 0.06 | 0.014 | 0.08 | <0.017 | <0.07 |  |  | 0.20 | <0.05 | 0.04 | <0.03 | 1 | 0.2 | 6 | 10 | 0.7 | 200 | 40 | 4 | 100 | 0.2 | 1 | 0.09 | 1 | 0.6 | 10 | 0.06 | 0.5 | 0.3 | 7 | 0.9 | 0.1 | 1 | 0.07 | 0.02 | 0.005 | 0.01 | 0.019 |  | 0.1 | 1 |  | 0.5 | 0.2 |  | 0.04 | 0.1 | 0.005 | 0.02 | 0.01 | 0.02 | 0.03 | 0.02 | 0.08 | 0.02 | 0.02 | 0.02 | 0.04 | 0.004 | 0.06 | 0.02 | 0.07 |  |  | 0.08 | 0.05 | 0.005 | 0.03
BM.1910,595_016 | <2.0 | <1.6 | <7 | 500 | 141 | 314000 | <40 | 87 | <160 | 23.5 | 8 | 174 | 56 | 1.0 | 750 | <0.06 | <0.7 | <0.4 | <8 | <1.1 | 42.2 | <1.1 | 0.30 | 0.96 | 1.22 | 0.5 | <0.015 |  | <0.14 | <1.5 |  | 1.2 | 0.72 |  | 0.22 | 12.3 | 1.29 | 2.13 | 0.23 | 1.0 | 0.41 | 0.05 | 0.30 | <0.03 | 0.18 | 0.07 | 0.09 | <0.04 | 0.17 | <0.026 | <0.08 |  |  | 1.9 | <0.06 | 0.09 | <0.05 | <2.0 | <1.6 | <7 | 15 | 6 | 7000 | <40 | 7 | <160 | 1.4 | 3 | 7 | 6 | 0.5 | 50 | <0.06 | <0.7 | <0.4 | <8 | <1.1 | 2.5 | <1.1 | 0.16 | 0.21 | 0.25 | 0.5 | <0.015 |  | <0.14 | <1.5 |  | 0.5 | 0.28 |  | 0.07 | 1.9 | 0.17 | 0.29 | 0.09 | 0.3 | 0.28 | 0.05 | 0.25 | <0.03 | 0.13 | 0.04 | 0.07 | <0.04 | 0.14 | <0.026 | <0.08 |  |  | 0.3 | <0.06 | 0.04 | <0.05 | 2 | 1.6 | 7 | 10 | 0.9 | 200 | 40 | 5 | 160 | 0.2 | 2 | 0.1 | 2 | 0.7 | 20 | 0.06 | 0.7 | 0.4 | 8 | 1.1 | 0.2 | 1.1 | 0.1 | 0.05 | 0.04 | 0.03 | 0.015 |  | 0.14 | 1 |  | 0.6 | 0.2 |  | 0.03 | 0.3 | 0.01 | 0.01 | 0.03 | 0.1 | 0.2 | 0.05 | 0.1 | 0.03 | 0.08 | 0.03 | 0.09 | 0.04 | 0.05 | 0.03 | 0.08 |  |  | 0.1 | 0.06 | 0.03 | 0.05
BM.1910,595_017 | <2.4 | <1.5 | <11 | 445 | 136 | 314000 | 70 | 60 | <230 | 24 | 16 | 173 | 69 | 1.0 | 610 | <0.14 | <1.1 | <0.6 | <12 | <1.6 | 37 | <1.9 | <0.19 | 0.50 | 0.95 | <0.10 | 0.04 |  | <0.20 | <2.2 |  | 1.7 | 0.4 |  | 0.15 | 8 | 0.83 | 1.2 | 0.26 | 0.6 | 0.3 | 0.09 | 0.16 | <0.07 | <0.19 | 0.06 | 0.12 | <0.022 | 0.25 | <0.04 | <0.19 |  |  | 1.3 | <0.14 | 0.07 | <0.06 | <2.4 | <1.5 | <11 | 22 | 10 | 8000 | 40 | 8 | <230 | 3 | 10 | 7 | 12 | 1.3 | 60 | <0.14 | <1.1 | <0.6 | <12 | <1.6 | 4 | <1.9 | <0.19 | 0.26 | 0.19 | <0.10 | 0.06 |  | <0.20 | <2.2 |  | 1.0 | 0.4 |  | 0.09 | 3 | 0.21 | 0.4 | 0.12 | 0.5 | 0.3 | 0.13 | 0.16 | <0.07 | <0.19 | 0.04 | 0.14 | <0.022 | 0.28 | <0.04 | <0.19 |  |  | 0.3 | <0.14 | 0.13 | <0.06 | 2 | 1 | 10 | 20 | 1 | 300 | 60 | 7 | 200 | 0.3 | 2 | 0.2 | 3 | 0.9 | 20 | 0.1 | 1.1 | 0.6 | 12 | 2 | 0.3 | 2 | 0.19 | 0.08 | 0.03 | 0.1 | 0.04 |  | 0.2 | 2 |  | 0.8 | 0.4 |  | 0.08 | 0.6 | 0.07 | 0.05 | 0.02 | 0.2 | 0.3 | 0.04 | 0.1 | 0.07 | 0.19 | 0.02 | 0.07 | 0.022 | 0.2 | 0.04 | 0.2 |  |  | 0.2 | 0.1 | 0.05 | 0.06
BM.1910,595_018 | <3 | <4 | <12 | 432 | 137 | 317000 | <70 | 62 | <290 | 23.4 | 19 | 154 | 61 | <1.1 | 500 | <0.15 | <1.2 | <0.7 | <14 | <2.0 | 34.3 | <1.7 | 0.18 | 0.26 | 0.59 | 0.3 | <0.11 |  | <0.29 | <2.6 |  | 1.3 | <0.4 |  | 0.13 | 9 | 0.6 | 1.06 | 0.15 | 0.7 | <0.4 | <0.11 | <0.4 | <0.03 | 0.3 | <0.06 | 0.13 | <0.05 | <0.22 | <0.03 | <0.16 |  |  | 1.2 | <0.16 | 0.10 | <0.08 | <3 | <4 | <12 | 26 | 7 | 8000 | <70 | 6 | <290 | 1.7 | 6 | 4 | 5 | <1.1 | 90 | <0.15 | <1.2 | <0.7 | <14 | <2.0 | 2.9 | <1.7 | 0.18 | 0.18 | 0.12 | 0.3 | <0.11 |  | <0.29 | <2.6 |  | 0.8 | <0.4 |  | 0.16 | 4 | 0.3 | 0.22 | 0.18 | 0.6 | <0.4 | <0.11 | <0.4 | <0.03 | 0.3 | <0.06 | 0.14 | <0.05 | <0.22 | <0.03 | <0.16 |  |  | 0.5 | <0.16 | 0.11 | <0.08 | 3 | 4 | 12 | 20 | 2 | 300 | 70 | 8 | 290 | 0.4 | 3 | 0.2 | 3 | 1 | 30 | 0.1 | 1 | 0.7 | 10 | 2 | 0.3 | 1.7 | 0.1 | 0.06 | 0.07 | 0.1 | 0.11 |  | 0.3 | 3 |  | 1.1 | 0.4 |  | 0.1 | 0.7 | 0.06 | 0.06 | 0.06 | 0.2 | 0.4 | 0.11 | 0.4 | 0.03 | 0.1 | 0.06 | 0.09 | 0.05 | 0.2 | 0.03 | 0.16 |  |  | 0.2 | 0.2 | 0.1 | 0.08
BM.1910,595_020 | <1.3 | 0.3 | <5 | 491 | 143 | 326000 | 44 | 82 | <130 | 24.5 | 9.2 | 172 | 43 | 1.2 | 680 | <0.06 | <0.5 | <0.3 | <6 | <0.8 | 42.6 | <1.0 | 0.28 | 0.91 | 1.23 | <0.05 | 0.009 |  | <0.09 | <0.9 |  | 1.6 | 0.35 |  | 0.19 | 12.0 | 1.01 | 1.77 | 0.21 | 0.99 | 0.17 | 0.08 | 0.18 | 0.031 | 0.26 | 0.039 | 0.07 | 0.017 | <0.10 | 0.021 | <0.07 |  |  | 1.76 | <0.04 | 0.09 | <0.027 | <1.3 | 0.5 | <5 | 10 | 3 | 4000 | 25 | 5 | <130 | 0.9 | 2.2 | 4 | 4 | 0.4 | 30 | <0.06 | <0.5 | <0.3 | <6 | <0.8 | 1.8 | <1.0 | 0.09 | 0.12 | 0.12 | <0.05 | 0.011 |  | <0.09 | <0.9 |  | 0.4 | 0.16 |  | 0.04 | 1.1 | 0.10 | 0.13 | 0.06 | 0.20 | 0.11 | 0.04 | 0.08 | 0.023 | 0.10 | 0.020 | 0.05 | 0.014 | <0.10 | 0.015 | <0.07 |  |  | 0.19 | <0.04 | 0.03 | <0.027 | 1 | 0.2 | 5 | 9 | 0.5 | 100 | 33 | 4 | 100 | 0.1 | 1 | 0.08 | 1 | 0.5 | 10 | 0.06 | 0.5 | 0.3 | 6 | 0.8 | 0.07 | 1 | 0.07 | 0.02 | 0.02 | 0.05 | 0.005 |  | 0.09 | 0.9 |  | 0.4 | 0.2 |  | 0.03 | 0.2 | 0.02 | 0.01 | 0.02 | 0.02 | 0.1 | 0.02 | 0.02 | 0.024 | 0.08 | 0.02 | 0.05 | 0.014 | 0.10 | 0.01 | 0.07 |  |  | 0.07 | 0.04 | 0.02 | 0.03
BM.1910,595_021 | 1.6 | 0.24 | 6 | 747 | 149 | 319000 | <30 | 88 | <110 | 32.9 | 11.0 | 162 | 62 | 1.8 | 631 | 0.05 | <0.5 | <0.27 | <6 | <0.7 | 38.7 | <0.9 | 0.45 | 0.91 | 1.79 | 0.04 | <0.021 |  | <0.10 | <1.1 |  | 1.7 | 0.38 |  | 0.38 | 11.4 | 1.59 | 2.65 | 0.45 | 1.47 | 0.46 | 0.08 | 0.54 | 0.065 | 0.32 | 0.059 | 0.20 | 0.027 | 0.08 | 0.020 | <0.011 |  |  | 2.14 | <0.04 | 0.17 | 0.009 | 0.6 | 0.28 | 3 | 18 | 3 | 4000 | <30 | 5 | <110 | 1.0 | 2.2 | 5 | 4 | 0.4 | 28 | 0.05 | <0.5 | <0.27 | <6 | <0.7 | 1.9 | <0.9 | 0.09 | 0.11 | 0.16 | 0.03 | <0.021 |  | <0.10 | <1.1 |  | 0.4 | 0.16 |  | 0.07 | 1.1 | 0.12 | 0.18 | 0.06 | 0.26 | 0.13 | 0.03 | 0.16 | 0.021 | 0.11 | 0.023 | 0.08 | 0.015 | 0.05 | 0.011 | <0.011 |  |  | 0.24 | <0.04 | 0.04 | 0.009 | 1.2 | 0.2 | 5 | 9 | 0.5 | 100 | 30 | 4 | 110 | 0.2 | 1 | 0.06 | 1 | 0.5 | 10 | 0.04 | 0.5 | 0.27 | 6 | 0.7 | 0.01 | 0.9 | 0.04 | 0.02 | 0.005 | 0.03 | 0.021 |  | 0.1 | 1 |  | 0.4 | 0.19 |  | 0.02 | 0.04 | 0.01 | 0.004 | 0.003 | 0.02 | 0.02 | 0.006 | 0.09 | 0.003 | 0.01 | 0.003 | 0.03 | 0.01 | 0.01 | 0.003 | 0.01 |  |  | 0.05 | 0.04 | 0.02 | 0.005
BM.1910,595_022 | <1.7 | <1.4 | 7 | 449 | 137 | 314000 | <40 | 85 | <140 | 24.5 | 12 | 173 | 70 | 1.0 | 670 | <0.06 | <0.5 | 0.33 | <7 | <1.1 | 39.0 | <1.0 | 0.26 | 0.86 | 1.31 | <0.04 | <0.009 |  | <0.08 | <1.2 |  | 1.4 | 0.36 |  | 0.20 | 11.3 | 1.14 | 2.13 | 0.31 | 1.03 | 0.18 | 0.08 | 0.47 | 0.026 | 0.19 | 0.028 | 0.10 | <0.018 | 0.10 | 0.021 | <0.05 |  |  | 1.30 | <0.06 | 0.13 | <0.026 | <1.7 | <1.4 | 3 | 14 | 3 | 5000 | <40 | 6 | <140 | 1.1 | 4 | 6 | 6 | 0.5 | 50 | <0.06 | <0.5 | 0.24 | <7 | <1.1 | 2.4 | <1.0 | 0.13 | 0.15 | 0.16 | <0.04 | <0.009 |  | <0.08 | <1.2 |  | 0.4 | 0.17 |  | 0.06 | 1.4 | 0.18 | 0.25 | 0.07 | 0.28 | 0.12 | 0.05 | 0.24 | 0.020 | 0.10 | 0.017 | 0.08 | <0.018 | 0.10 | 0.022 | <0.05 |  |  | 0.21 | <0.06 | 0.05 | <0.026 | 2 | 1 | 6 | 10 | 0.7 | 200 | 40 | 4 | 100 | 0.2 | 1 | 0.1 | 2 | 0.6 | 10 | 0.06 | 0.5 | 0.28 | 7 | 1 | 0.1 | 1 | 0.1 | 0.03 | 0.03 | 0.04 | 0.009 |  | 0.08 | 1.2 |  | 0.5 | 0.2 |  | 0.04 | 0.3 | 0.03 | 0.007 | 0.02 | 0.1 | 0.04 | 0.05 | 0.09 | 0.01 | 0.06 | 0.019 | 0.06 | 0.02 | 0.09 | 0.02 | 0.05 |  |  | 0.08 | 0.06 | 0.03 | 0.03
BM.1910,595_023 | <1.3 | <0.8 | <6 | 469 | 138 | 322000 | <30 | 85 | <130 | 25.9 | 13 | 188 | 64 | 0.9 | 760 | <0.06 | <0.5 | <0.28 | <6 | <0.9 | 42.7 | 0.9 | 0.32 | 0.92 | 1.27 | <0.06 | <0.024 |  | <0.11 | <0.9 |  | 1.5 | 0.45 |  | 0.24 | 11.9 | 1.18 | 1.76 | 0.30 | 1.34 | 0.40 | 0.06 | 0.22 | 0.051 | 0.19 | 0.024 | 0.10 | <0.012 | 0.11 | 0.008 | <0.04 |  |  | 1.87 | <0.05 | 0.15 | <0.022 | <1.3 | <0.8 | <6 | 9 | 5 | 5000 | <30 | 5 | <130 | 1.1 | 3 | 6 | 5 | 0.4 | 30 | <0.06 | <0.5 | <0.28 | <6 | <0.9 | 1.9 | 0.7 | 0.10 | 0.12 | 0.12 | <0.06 | <0.024 |  | <0.11 | <0.9 |  | 0.4 | 0.23 |  | 0.06 | 1.4 | 0.13 | 0.16 | 0.05 | 0.25 | 0.20 | 0.03 | 0.12 | 0.024 | 0.11 | 0.019 | 0.07 | <0.012 | 0.06 | 0.009 | <0.04 |  |  | 0.23 | <0.05 | 0.06 | <0.022 | 1 | 0.8 | 6 | 9 | 0.6 | 100 | 30 | 4 | 100 | 0.2 | 1 | 0.07 | 1 | 0.5 | 10 | 0.06 | 0.5 | 0.3 | 6 | 0.9 | 0.08 | 0.9 | 0.08 | 0.04 | 0.007 | 0.06 | 0.02 |  | 0.1 | 0.9 |  | 0.4 | 0.2 |  | 0.02 | 0.1 | 0.01 | 0.02 | 0.02 | 0.07 | 0.1 | 0.009 | 0.08 | 0.02 | 0.05 | 0.02 | 0.06 | 0.01 | 0.02 | 0.005 | 0.04 |  |  | 0.06 | 0.05 | 0.03 | 0.02
BM.1910,595_024 | <2.7 | <1.6 | <11 | 427 | 139 | 319000 | <60 | 82 | <230 | 25 | 6 | 187 | 76 | 1.2 | 700 | <0.14 | <1.1 | <0.5 | <12 | <1.5 | 44 | <1.9 | 0.25 | 0.78 | 1.2 | 3 | <0.09 |  | <0.22 | <2.5 |  | 1.2 | 0.61 |  | 0.27 | 11.3 | 0.8 | 1.48 | 0.09 | 0.9 | <0.17 | <0.05 | 0.6 | <0.04 | <0.21 | 0.03 | <0.16 | <0.04 | <0.27 | <0.06 | <0.15 |  |  | 1.9 | <0.15 | 0.22 | 0.09 | <2.7 | <1.6 | <11 | 19 | 7 | 8000 | <60 | 9 | <230 | 5 | 4 | 11 | 9 | 0.8 | 90 | <0.14 | <1.1 | <0.5 | <12 | <1.5 | 4 | <1.9 | 0.16 | 0.29 | 0.4 | 4 | <0.09 |  | <0.22 | <2.5 |  | 0.6 | 0.26 |  | 0.16 | 2.2 | 0.3 | 0.26 | 0.08 | 0.6 | <0.17 | <0.05 | 0.4 | <0.04 | <0.21 | 0.04 | <0.16 | <0.04 | <0.27 | <0.06 | <0.15 |  |  | 0.5 | <0.15 | 0.17 | 0.11 | 2.7 | 2 | 11 | 20 | 1 | 300 | 60 | 7 | 230 | 0.3 | 3 | 0.2 | 3 | 1.0 | 20 | 0.1 | 1 | 0.5 | 10 | 1.5 | 0.3 | 1.9 | 0.2 | 0.04 | 0.03 | 0.06 | 0.09 |  | 0.2 | 2 |  | 0.9 | 0.33 |  | 0.1 | 0.3 | 0.05 | 0.05 | 0.04 | 0.3 | 0.2 | 0.05 | 0.2 | 0.04 | 0.21 | 0.02 | 0.2 | 0.04 | 0.3 | 0.06 | 0.1 |  |  | 0.2 | 0.15 | 0.06 | 0.05
BM.1910,595_025 | <1.0 | <1.0 | <4 | 509 | 142 | 323000 | 30 | 85 | 130 | 26.4 | 10.6 | 183 | 65 | 1.3 | 780 | 0.025 | 0.30 | <0.23 | <5 | <0.7 | 43.3 | 0.8 | 0.31 | 0.88 | 1.58 | 0.16 | <0.004 |  | <0.05 | <0.8 |  | 1.2 | 0.36 |  | 0.34 | 13.0 | 1.27 | 2.20 | 0.32 | 1.42 | 0.40 | 0.09 | 0.52 | 0.042 | 0.26 | 0.053 | 0.11 | <0.015 | 0.11 | 0.020 | <0.009 |  |  | 1.87 | <0.04 | 0.15 | <0.024 | <1.0 | <1.0 | <4 | 8 | 3 | 3000 | 23 | 4 | 70 | 1.0 | 1.8 | 4 | 4 | 0.4 | 30 | 0.025 | 0.20 | <0.23 | <5 | <0.7 | 1.5 | 0.5 | 0.08 | 0.11 | 0.15 | 0.08 | <0.004 |  | <0.05 | <0.8 |  | 0.3 | 0.17 |  | 0.07 | 1.0 | 0.11 | 0.15 | 0.05 | 0.25 | 0.15 | 0.04 | 0.16 | 0.016 | 0.13 | 0.016 | 0.05 | <0.015 | 0.07 | 0.013 | <0.009 |  |  | 0.19 | <0.04 | 0.04 | <0.024 | 1.0 | 1.0 | 4 | 8 | 0.5 | 100 | 27 | 3 | 80 | 0.1 | 0.9 | 0.06 | 1 | 0.4 | 8 | 0.02 | 0.21 | 0.2 | 5 | 0.7 | 0.09 | 0.6 | 0.05 | 0.005 | 0.01 | 0.03 | 0.004 |  | 0.05 | 0.8 |  | 0.4 | 0.2 |  | 0.03 | 0.1 | 0.02 | 0.01 | 0.01 | 0.05 | 0.1 | 0.005 | 0.02 | 0.003 | 0.08 | 0.003 | 0.04 | 0.015 | 0.06 | 0.014 | 0.009 |  |  | 0.07 | 0.04 | 0.01 | 0.02
BM.1910,595_026 | <1.3 |  | <10 | 449 | 136 | 320000 |  | 74 | <160 | 25.3 | 9.0 | 184 | 69 | 1.1 | 710 | <0.05 | <0.5 | <0.24 | <4 | <0.8 | 41.0 | 1.0 | 0.22 | 0.80 | 1.12 | 0.18 |  | 0.40 |  |  | 0.032 | 1.3 | 0.20 | <1.2 | 0.17 | 10.8 | 0.96 |  |  |  | 0.30 | 0.07 | 0.25 | [5 empty] | 0.12 |  |  | <0.05 | <0.025 | 1.59 | <0.06 |  |  | <1.3 |  | <10 | 14 | 3 | 7000 |  | 4 | <160 | 0.6 | 1.8 | 3 | 5 | 0.4 | 30 | <0.05 | <0.5 | <0.24 | <4 | <0.8 | 1.4 | 0.6 | 0.09 | 0.08 | 0.11 | 0.11 |  | 0.18 |  |  | 0.028 | 0.4 | 0.17 | <1.2 | 0.05 | 0.9 | 0.10 |  |  |  | 0.13 | 0.04 | 0.11 | [5 empty] | 0.06 |  |  | <0.05 | <0.025 | 0.19 | <0.06 |  |  | 1 |  | 10 | 23 | 0.6 | 400 |  | 4 | 200 | 0.2 | 1 | 0.07 | 1 | 0.5 | 10 | 0.05 | 0.5 | 0.2 | 4 | 0.8 | 0.06 | 0.7 | 0.09 | 0.02 | 0.02 | 0.03 |  | 0.08 |  |  | 0.030 | 0.6 | 0.19 | 1 | 0.04 | 0.1 | 0.01 |  |  |  | 0.13 | 0.02 | 0.06 | [5 empty] | 0.05 |  |  | 0.05 | 0.03 | 0.06 | 0.06
BM.1910,595_028 | <2.7 |  | <21 | 361 | 137 | 317000 |  | 52 | 380 | 26 | 60 | 171 | 68 | <1.0 | 450 | <0.18 | <1.3 | <0.6 | <8 | <1.6 | 32 | <2.2 | <0.17 | 0.61 | 0.71 | <0.13 |  | 0.3 |  |  | <0.08 | 3.5 | <0.5 | <5 | 0.16 | 6.1 | 0.46 |  |  |  | <0.26 | <0.12 | 0.6 | [5 empty] | 0.35 |  |  | <0.25 | <0.10 | 0.5 | <0.15 |  |  | <2.7 |  | <21 | 26 | 8 | 28000 |  | 6 | 240 | 4 | 70 | 11 | 11 | <1.0 | 60 | <0.18 | <1.3 | <0.6 | <8 | <1.6 | 5 | <2.2 | <0.17 | 0.18 | 0.28 | <0.13 |  | 0.4 |  |  | <0.08 | 1.9 | <0.5 | <5 | 0.11 | 1.3 | 0.08 |  |  |  | <0.26 | <0.12 | 0.5 | [5 empty] | 0.27 |  |  | <0.25 | <0.10 | 0.5 | <0.15 |  |  | 3 |  | 20 | 47 | 1 | 800 |  | 8 | 320 | 0.5 | 3 | 0.2 | 3 | 1.0 | 30 | 0.2 | 1.3 | 0.6 | 8 | 2 | 0.3 | 2 | 0.17 | 0.06 | 0.03 | 0.1 |  | 0.2 |  |  | 0.08 | 1 | 0.5 | 5 | 0.1 | 0.4 | 0.06 |  |  |  | 0.26 | 0.12 | 0.2 | [5 empty] | 0.2 |  |  | 0.2 | 0.1 | 0.2 | 0.1
BM.1910,595_029 | <1.3 |  | <10 | 524 | 146 | 315000 |  | 94 | 200 | 28.0 | 12.4 | 174 | 68 | 1.8 | 790 | <0.06 | 0.5 | <0.23 | <4 | 1.2 | 41.1 | 1.0 | 0.38 | 0.99 | 1.66 | <0.03 |  | 0.80 |  |  | 0.07 | 0.8 | 0.53 | 0.6 | 0.28 | 12.7 | 1.32 |  |  |  | 0.37 | 0.07 | 0.43 | [5 empty] | 0.11 |  |  | <0.07 | <0.04 | 2.09 | <0.07 |  |  | <1.3 |  | <10 | 15 | 4 | 6000 |  | 4 | 110 | 0.8 | 2.2 | 4 | 4 | 0.4 | 40 | <0.06 | 0.4 | <0.23 | <4 | 0.5 | 1.3 | 0.8 | 0.10 | 0.13 | 0.14 | <0.03 |  | 0.23 |  |  | 0.03 | 0.4 | 0.18 | 0.7 | 0.07 | 1.0 | 0.11 |  |  |  | 0.16 | 0.04 | 0.12 | [5 empty] | 0.06 |  |  | <0.07 | <0.04 | 0.22 | <0.07 |  |  | 1 |  | 10 | 24 | 0.7 | 400 |  | 4 | 140 | 0.2 | 1 | 0.07 | 2 | 0.5 | 10 | 0.06 | 0.5 | 0.23 | 4 | 0.6 | 0.1 | 0.9 | 0.08 | 0.04 | 0.02 | 0.03 |  | 0.02 |  |  | 0.02 | 0.6 | 0.2 | 0.3 | 0.05 | 0.1 | 0.02 |  |  |  | 0.02 | 0.05 | 0.07 | [5 empty] | 0.05 |  |  | 0.07 | 0.04 | 0.08 | 0.07
BM.1910,595_030 | <1.3 |  | <10 | 526 | 141 | 316000 |  | 94 | 120 | 28.9 | 11.0 | 180 | 65 | 1.4 | 830 | <0.05 | <0.5 | 0.36 | <4 | <0.7 | 42.1 | 0.9 | 0.41 | 1.08 | 1.42 | <0.05 |  | 0.37 |  |  | 0.09 | 1.4 | 0.43 | <1.5 | 0.27 | 15.0 | 1.33 |  |  |  | 0.33 | 0.07 | 0.38 | [5 empty] | 0.13 |  |  | <0.06 | <0.04 | 1.91 | <0.05 |  |  | <1.3 |  | <10 | 18 | 3 | 6000 |  | 4 | 110 | 0.9 | 2.2 | 3 | 4 | 0.4 | 30 | <0.05 | <0.5 | 0.20 | <4 | <0.7 | 1.3 | 0.7 | 0.08 | 0.12 | 0.11 | <0.05 |  | 0.17 |  |  | 0.03 | 0.5 | 0.18 | <1.5 | 0.06 | 1.2 | 0.10 |  |  |  | 0.16 | 0.03 | 0.14 | [5 empty] | 0.08 |  |  | <0.06 | <0.04 | 0.19 | <0.05 |  |  | 1 |  | 10 | 23 | 0.6 | 400 |  | 4 | 120 | 0.2 | 1 | 0.08 | 1 | 0.5 | 10 | 0.05 | 0.5 | 0.23 | 4 | 0.7 | 0.04 | 0.8 | 0.04 | 0.03 | 0.02 | 0.05 |  | 0.1 |  |  | 0.02 | 0.5 | 0.19 | 1.5 | 0.04 | 0.1 | 0.02 |  |  |  | 0.1 | 0.03 | 0.1 | [5 empty] | 0.06 |  |  | 0.06 | 0.04 | 0.08 | 0.05
BM.1910,595_031 | <2.5 |  | <18 | 410 | 132 | 313000 |  | 75 | <300 | 24.4 | 17 | 169 | 79 | <0.9 | 630 | <0.17 | <1.0 | <0.5 | <7 | <1.5 | 38 | <1.9 | 0.27 | 0.81 | 1.1 | 0.6 |  | <0.3 |  |  | 0.08 | 2.2 | 0.4 | <1.7 | <0.11 | 10.8 | 0.79 |  |  |  | 0.30 | <0.06 | 0.3 | [5 empty] | <0.20 |  |  | <0.17 | 0.08 | 1.0 | <0.10 |  |  | <2.5 |  | <18 | 30 | 9 | 13000 |  | 6 | <300 | 2.0 | 5 | 9 | 7 | <0.9 | 80 | <0.17 | <1.0 | <0.5 | <7 | <1.5 | 3 | <1.9 | 0.20 | 0.28 | 0.4 | 0.6 |  | <0.3 |  |  | 0.07 | 0.7 | 0.3 | <1.7 | <0.11 | 2.6 | 0.20 |  |  |  | 0.29 | <0.06 | 0.4 | [5 empty] | <0.20 |  |  | <0.17 | 0.12 | 0.4 | <0.10 |  |  | 2.5 |  | 20 | 40 | 1 | 800 |  | 7 | 300 | 0.4 | 2 | 0.2 | 3 | 0.9 | 20 | 0.2 | 1 | 0.5 | 7 | 1.5 | 0.2 | 2 | 0.1 | 0.05 | 0.05 | 0.05 |  | 0.3 |  |  | 0.07 | 1.0 | 0.3 | 2 | 0.1 | 0.5 | 0.04 |  |  |  | 0.1 | 0.06 | 0.2 | [5 empty] | 0.2 |  |  | 0.2 | 0.08 | 0.2 | 0.10
BM.1910,595_032 | <2.1 |  | <16 | 500 | 140 | 306000 |  | 77 | <260 | 25.2 | 9 | 181 | 54 | 1.0 | 740 | <0.12 | <1.1 | <0.4 | <7 | <1.2 | 39.0 | <1.7 | 0.20 | 0.93 | 1.29 | 0.08 |  | 0.7 |  |  | <0.04 | <0.9 | 0.53 | <2.2 | 0.12 | 12.9 | 1.13 |  |  |  | 0.39 | 0.08 | 0.33 | [5 empty] | <0.15 |  |  | 0.10 | <0.07 | 1.8 | <0.11 |  |  | <2.1 |  | <16 | 40 | 6 | 13000 |  | 5 | <260 | 1.3 | 3 | 6 | 7 | 0.8 | 50 | <0.12 | <1.1 | <0.4 | <7 | <1.2 | 2.0 | <1.7 | 0.13 | 0.19 | 0.25 | 0.10 |  | 0.4 |  |  | <0.04 | <0.9 | 0.26 | <2.2 | 0.11 | 2.7 | 0.15 |  |  |  | 0.25 | 0.07 | 0.22 | [5 empty] | <0.15 |  |  | 0.11 | <0.07 | 0.4 | <0.11 |  |  | 2.1 |  | 16 | 40 | 1 | 700 |  | 6 | 300 | 0.4 | 1 | 0.1 | 3 | 0.8 | 20 | 0.1 | 1 | 0.4 | 7 | 1 | 0.2 | 2 | 0.15 | 0.05 | 0.05 | 0.07 |  | 0.2 |  |  | 0.04 | 0.9 | 0.2 | 2 | 0.07 | 0.3 | 0.04 |  |  |  | 0.2 | 0.02 | 0.07 | [5 empty] | 0.15 |  |  | 0.05 | 0.07 | 0.1 | 0.1
BM.1910,595_033 | <1.4 |  | <12 | 470 | 143 | 324000 |  | 84 | <170 | 24.5 | 8.3 | 188.2 | 54 | 1.3 | 780 | <0.04 | <0.5 | <0.29 | <4 | 0.9 | 43.8 | <0.9 | 0.22 | 0.89 | 1.45 | <0.06 |  | 0.54 |  |  | 0.05 | 0.9 | 0.54 | <1.5 | 0.24 | 13.0 | 1.30 |  |  |  | 0.44 | 0.06 | 0.33 | [5 empty] | 0.12 |  |  | <0.09 | <0.05 | 1.82 | <0.07 |  |  | <1.4 |  | <12 | 16 | 4 | 4000 |  | 4 | <170 | 0.8 | 1.8 | 2.5 | 4 | 0.4 | 30 | <0.04 | <0.5 | <0.29 | <4 | 0.5 | 1.4 | <0.9 | 0.10 | 0.12 | 0.14 | <0.06 |  | 0.21 |  |  | 0.03 | 0.5 | 0.16 | <1.5 | 0.07 | 1.1 | 0.13 |  |  |  | 0.17 | 0.03 | 0.12 | [5 empty] | 0.09 |  |  | <0.09 | <0.05 | 0.21 | <0.07 |  |  | 1 |  | 12 | 26 | 0.7 | 400 |  | 4 | 200 | 0.2 | 2 | 0.09 | 2 | 0.5 | 10 | 0.04 | 0.5 | 0.29 | 4 | 0.6 | 0.1 | 0.9 | 0.10 | 0.04 | 0.02 | 0.06 |  | 0.2 |  |  | 0.03 | 0.6 | 0.1 | 1.5 | 0.05 | 0.2 | 0.004 |  |  |  | 0.1 | 0.02 | 0.02 | [5 empty] | 0.09 |  |  | 0.09 | 0.05 | 0.06 | 0.07
BM.1910,595_034 | <1.3 |  | 13 | 513 | 146 | 315000 |  | 97 | <150 | 26.2 | 8.9 | 183 | 55 | 1.6 | 758 | 0.05 | <0.6 | 0.26 | <4 | <0.7 | 42.9 | <0.9 | 0.44 | 1.01 | 1.58 | 0.047 |  | 0.44 |  |  | 0.064 | 1.3 | 0.54 | <1.2 | 0.30 | 14.5 | 1.35 |  |  |  | 0.19 | 0.10 | 0.31 | [5 empty] | 0.14 |  |  | <0.06 | <0.05 | 2.09 | 0.05 |  |  | <1.3 |  | 6 | 14 | 3 | 5000 |  | 4 | <150 | 0.7 | 2.0 | 3 | 4 | 0.4 | 26 | 0.03 | <0.6 | 0.22 | <4 | <0.7 | 1.4 | <0.9 | 0.10 | 0.11 | 0.14 | 0.026 |  | 0.15 |  |  | 0.024 | 0.5 | 0.18 | <1.2 | 0.06 | 1.0 | 0.10 |  |  |  | 0.13 | 0.04 | 0.11 | [5 empty] | 0.08 |  |  | <0.06 | <0.05 | 0.22 | 0.03 |  |  | 1 |  | 9 | 23 | 0.6 | 400 |  | 4 | 150 | 0.2 | 1 | 0.09 | 2 | 0.5 | 10 | 0.04 | 0.6 | 0.23 | 4 | 0.7 | 0.1 | 0.9 | 0.08 | 0.02 | 0.02 | 0.007 |  | 0.08 |  |  | 0.02 | 0.5 | 0.19 | 1 | 0.05 | 0.03 | 0.02 |  |  |  | 0.1 | 0.02 | 0.06 | [5 empty] | 0.06 |  |  | 0.06 | 0.05 | 0.06 | 0.04
BM.1910,595_035 | <1.3 |  | <11 | 512 | 148 | 316000 |  | 95 | <150 | 27.1 | 8.7 | 178 | 64 | 1.3 | 830 | <0.06 | <0.5 | <0.27 | <4 | <0.8 | 43.4 | 1.3 | 0.44 | 0.88 | 1.64 | 0.06 |  | 0.67 |  |  | 0.09 | 0.9 | 0.44 | <1.8 | 0.30 | 13.1 | 1.25 |  |  |  | 0.31 | 0.08 | 0.41 | [5 empty] | <0.08 |  |  | 0.04 | <0.06 | 2.2 | <0.06 |  |  | <1.3 |  | <11 | 19 | 5 | 8000 |  | 4 | <150 | 1.0 | 2.0 | 4 | 4 | 0.4 | 40 | <0.06 | <0.5 | <0.27 | <4 | <0.8 | 1.6 | 0.9 | 0.12 | 0.14 | 0.19 | 0.05 |  | 0.28 |  |  | 0.04 | 0.5 | 0.19 | <1.8 | 0.07 | 1.2 | 0.14 |  |  |  | 0.17 | 0.04 | 0.16 | [5 empty] | <0.08 |  |  | 0.05 | <0.06 | 0.3 | <0.06 |  |  | 1.3 |  | 10 | 25 | 0.7 | 400 |  | 4 | 200 | 0.2 | 1 | 0.08 | 1 | 0.5 | 10 | 0.06 | 0.5 | 0.3 | 4 | 0.8 | 0.09 | 0.9 | 0.08 | 0.03 | 0.02 | 0.01 |  | 0.1 |  |  | 0.03 | 0.6 | 0.2 | 2 | 0.04 | 0.2 | 0.02 |  |  |  | 0.1 | 0.008 | 0.03 | [5 empty] | 0.08 |  |  | 0.02 | 0.06 | 0.07 | 0.06
BM.1910,595_036 | <1.3 |  | <9 | 578 | 142 | 311000 |  | 105 | <150 | 25.3 | 8.7 | 177 | 91 | 1.0 | 698 | <0.07 | <0.5 | <0.25 | <4 | <0.7 | 42.1 | <1.0 | 0.29 | 1.24 | 1.43 | <0.04 |  | 0.33 |  |  | 0.064 | 1.2 | 0.56 | <0.9 | 0.25 | 15.4 | 1.30 |  |  |  | 0.30 | 0.08 | 0.30 | [5 empty] | 0.13 |  |  | <0.09 | <0.05 | 2.24 | <0.06 |  |  | <1.3 |  | <9 | 16 | 4 | 6000 |  | 5 | <150 | 0.8 | 1.9 | 4 | 5 | 0.4 | 28 | <0.07 | <0.5 | <0.25 | <4 | <0.7 | 1.6 | <1.0 | 0.08 | 0.12 | 0.13 | <0.04 |  | 0.14 |  |  | 0.025 | 0.4 | 0.17 | <0.9 | 0.06 | 1.1 | 0.10 |  |  |  | 0.13 | 0.04 | 0.13 | [5 empty] | 0.09 |  |  | <0.09 | <0.05 | 0.21 | <0.06 |  |  | 1 |  | 9 | 23 | 0.7 | 400 |  | 4 | 100 | 0.2 | 0.9 | 0.09 | 2 | 0.5 | 10 | 0.07 | 0.5 | 0.25 | 4 | 0.7 | 0.1 | 1 | 0.07 | 0.03 | 0.01 | 0.04 |  | 0.1 |  |  | 0.02 | 0.5 | 0.2 | 0.9 | 0.04 | 0.03 | 0.01 |  |  |  | 0.07 | 0.02 | 0.08 | [5 empty] | 0.10 |  |  | 0.09 | 0.05 | 0.06 | 0.06
BM.1910,595_037 | <1.9 |  | <14 | 452 | 128 | 316000 |  | 59 | <250 | 28.5 | 15 | 184 | 76 | 1.0 | 870 | <0.09 | <0.8 | <0.4 | <6 | <1.1 | 41.3 | <1.4 | <0.15 | 0.69 | 1.10 | 0.6 |  | 0.53 |  |  | 0.06 | 1.3 | 0.5 | <2.2 | 0.22 | 9.5 | 0.96 |  |  |  | <0.14 | <0.06 | 0.25 | [5 empty] | <0.10 |  |  | <0.11 | <0.09 | 1.60 | <0.09 |  |  | <1.9 |  | <14 | 28 | 6 | 7000 |  | 5 | <250 | 1.2 | 3 | 5 | 6 | 0.4 | 70 | <0.09 | <0.8 | <0.4 | <6 | <1.1 | 2.7 | <1.4 | <0.15 | 0.17 | 0.19 | 0.3 |  | 0.26 |  |  | 0.04 | 0.6 | 0.3 | <2.2 | 0.08 | 1.6 | 0.17 |  |  |  | <0.14 | <0.06 | 0.23 | [5 empty] | <0.10 |  |  | <0.11 | <0.09 | 0.28 | <0.09 |  |  | 2 |  | 14 | 34 | 1 | 600 |  | 6 | 250 | 0.3 | 2 | 0.1 | 2 | 0.7 | 20 | 0.09 | 0.8 | 0.4 | 6 | 1.1 | 0.1 | 1 | 0.1 | 0.04 | 0.03 | 0.05 |  | 0.2 |  |  | 0.03 | 0.8 | 0.3 | 2.2 | 0.07 | 0.4 | 0.01 |  |  |  | 0.14 | 0.06 | 0.1 | [5 empty] | 0.1 |  |  | 0.11 | 0.09 | 0.1 | 0.09
BM.1910,595_038 | <1.4 |  | <11 | 493 | 139 | 319000 |  | 92 | <170 | 24.2 | 11.3 | 186.2 | 68 | 1.4 | 760 | <0.08 | <0.6 | <0.26 | <4 | <0.8 | 43.6 | <1.0 | 0.30 | 0.90 | 1.22 | 0.035 |  | 0.59 |  |  | 0.061 | 1.1 | 0.49 | <1.0 | 0.20 | 12.6 | 1.20 |  |  |  | 0.29 | 0.07 | 0.28 | [5 empty] | 0.12 |  |  | <0.08 | <0.04 | 1.86 | <0.06 |  |  | <1.4 |  | <11 | 14 | 4 | 6000 |  | 4 | <170 | 0.7 | 2.0 | 2.9 | 4 | 0.4 | 26 | <0.08 | <0.6 | <0.26 | <4 | <0.8 | 1.3 | <1.0 | 0.09 | 0.11 | 0.11 | 0.024 |  | 0.17 |  |  | 0.023 | 0.5 | 0.17 | <1.0 | 0.05 | 0.9 | 0.10 |  |  |  | 0.15 | 0.03 | 0.13 | [5 empty] | 0.08 |  |  | <0.08 | <0.04 | 0.21 | <0.06 |  |  | 1 |  | 11 | 26 | 0.7 | 400 |  | 4 | 200 | 0.2 | 1 | 0.09 | 1 | 0.5 | 10 | 0.08 | 0.6 | 0.3 | 4 | 0.8 | 0.09 | 1 | 0.08 | 0.04 | 0.02 | 0.008 |  | 0.03 |  |  | 0.01 | 0.6 | 0.20 | 1 | 0.05 | 0.2 | 0.01 |  |  |  | 0.1 | 0.03 | 0.1 | [5 empty] | 0.07 |  |  | 0.08 | 0.04 | 0.08 | 0.06
BM.1910,595_039 | 1.6 |  | <10 | 559 | 144 | 319000 |  | 95 | <130 | 24.1 | 9.6 | 177.7 | 96 | 1.7 | 710 | 0.06 | <0.5 | <0.23 | <4 | <0.7 | 43.6 | <1.0 | 0.34 | 0.96 | 1.45 | 0.038 |  | 0.42 |  |  | 0.099 | 1.2 | 0.63 | <1.6 | 0.22 | 13.7 | 1.23 |  |  |  | 0.29 | 0.06 | 0.25 | [5 empty] | 0.08 |  |  | <0.08 | <0.025 | 2.09 | <0.07 |  |  | 0.7 |  | <10 | 16 | 4 | 5000 |  | 4 | <130 | 0.7 | 1.8 | 2.5 | 4 | 0.4 | 30 | 0.04 | <0.5 | <0.23 | <4 | <0.7 | 1.2 | <1.0 | 0.07 | 0.10 | 0.13 | 0.028 |  | 0.17 |  |  | 0.029 | 0.5 | 0.16 | <1.6 | 0.05 | 1.0 | 0.10 |  |  |  | 0.13 | 0.03 | 0.09 | [5 empty] | 0.07 |  |  | <0.08 | <0.025 | 0.21 | <0.07 |  |  | 1.2 |  | 10 | 23 | 0.6 | 400 |  | 4 | 130 | 0.2 | 1 | 0.07 | 1 | 0.4 | 10 | 0.05 | 0.5 | 0.23 | 4 | 0.7 | 0.09 | 1.0 | 0.08 | 0.02 | 0.02 | 0.02 |  | 0.1 |  |  | 0.01 | 0.5 | 0.1 | 2 | 0.04 | 0.2 | 0.02 |  |  |  | 0.07 | 0.02 | 0.02 | [5 empty] | 0.07 |  |  | 0.08 | 0.02 | 0.08 | 0.07
BM.1910,595_040 | <4 |  | <30 | 400 | 142 | 307000 |  | 77 | <400 | 26 | 60 | 177 | 76 | <1.3 | 700 | <0.23 | <1.6 | <0.8 | <11 | <2.2 | 38 | <3 | 0.4 | 0.9 | 1.1 | 0.27 |  | <0.5 |  |  | <0.13 | 2.3 | 0.6 | <5 | 0.19 | 11 | 0.9 |  |  |  | <0.4 | <0.12 | 0.5 | [5 empty] | 0.45 |  |  | <0.28 | <0.17 | 1.2 | <0.19 |  |  | <4 |  | <30 | 40 | 17 | 19000 |  | 7 | <400 | 3 | 50 | 13 | 15 | <1.3 | 150 | <0.23 | <1.6 | <0.8 | <11 | <2.2 | 4 | <3 | 0.3 | 0.5 | 0.4 | 0.27 |  | <0.5 |  |  | <0.13 | 1.3 | 0.9 | <5 | 0.21 | 3 | 0.5 |  |  |  | <0.4 | <0.12 | 0.5 | [5 empty] | 0.26 |  |  | <0.28 | <0.17 | 0.6 | <0.19 |  |  | 4 |  | 30 | 60 | 2 | 1000 |  | 10 | 400 | 0.6 | 4 | 0.3 | 4 | 1 | 30 | 0.2 | 2 | 0.8 | 10 | 2 | 0.5 | 3 | 0.3 | 0.1 | 0.07 | 0.09 |  | 0.5 |  |  | 0.1 | 1.5 | 0.5 | 5 | 0.1 | 0.6 | 0.07 |  |  |  | 0.4 | 0.1 | 0.4 | [5 empty] | 0.36 |  |  | 0.3 | 0.2 | 0.2 | 0.2
BM.1910,595_041 | <2.1 |  | <17 | 493 | 135 | 318000 |  | 72 | <260 | 24.2 | 12 | 196 | 107 | 1.2 | 580 | <0.15 | <0.9 | <0.4 | <7 | 1.4 | 41.9 | <1.4 | 0.24 | 0.70 | 1.25 | 0.04 |  | 0.38 |  |  | 0.11 | 2.0 | 0.6 | <1.2 | 0.23 | 10.8 | 1.12 |  |  |  | <0.26 | <0.06 | <0.23 | [5 empty] | <0.12 |  |  | <0.17 | <0.08 | 1.3 | <0.10 |  |  | <2.1 |  | <17 | 22 | 6 | 7000 |  | 6 | <260 | 1.4 | 5 | 6 | 12 | 0.6 | 50 | <0.15 | <0.9 | <0.4 | <7 | 1.1 | 2.5 | <1.4 | 0.15 | 0.28 | 0.25 | 0.05 |  | 0.26 |  |  | 0.08 | 1.0 | 0.3 | <1.2 | 0.11 | 2.1 | 0.27 |  |  |  | <0.26 | <0.06 | <0.23 | [5 empty] | <0.12 |  |  | <0.17 | <0.08 | 0.4 | <0.10 |  |  | 2.1 |  | 20 | 38 | 1 | 700 |  | 6 | 300 | 0.4 | 2 | 0.2 | 2 | 0.8 | 20 | 0.15 | 0.9 | 0.4 | 7 | 1 | 0.2 | 1.4 | 0.1 | 0.06 | 0.07 | 0.03 |  | 0.2 |  |  | 0.06 | 0.9 | 0.3 | 1 | 0.09 | 0.3 | 0.03 |  |  |  | 0.3 | 0.06 | 0.23 | [5 empty] | 0.1 |  |  | 0.2 | 0.08 | 0.1 | 0.10
BM.1910,595_042 | <1.9 |  | 17 | 520 | 139 | 314000 |  | 81 | <220 | 22.9 | 11 | 190 | 104 | 1.3 | 460 | <0.07 | <1.0 | 0.5 | <6 | <1.1 | 41.0 | <1.5 | 0.38 | 0.86 | 1.38 | 0.09 |  | 0.27 |  |  | 0.05 | 2.9 | 0.72 | <2.9 | 0.26 | 13.3 | 1.02 |  |  |  | <0.25 | 0.07 | 0.27 | [5 empty] | 0.14 |  |  | <0.12 | <0.07 | 1.68 | <0.09 |  |  | <1.9 |  | 10 | 30 | 5 | 8000 |  | 6 | <220 | 1.2 | 4 | 4 | 8 | 0.6 | 30 | <0.07 | <1.0 | 0.3 | <6 | <1.1 | 2.1 | <1.5 | 0.16 | 0.18 | 0.17 | 0.07 |  | 0.24 |  |  | 0.04 | 0.8 | 0.23 | <2.9 | 0.10 | 1.9 | 0.16 |  |  |  | <0.25 | 0.07 | 0.20 | [5 empty] | 0.11 |  |  | <0.12 | <0.07 | 0.23 | <0.09 |  |  | 2 |  | 14 | 40 | 0.9 | 600 |  | 6 | 200 | 0.3 | 1 | 0.1 | 2 | 0.7 | 20 | 0.07 | 1 | 0.3 | 6 | 1.1 | 0.2 | 1.5 | 0.1 | 0.04 | 0.04 | 0.02 |  | 0.2 |  |  | 0.04 | 0.7 | 0.24 | 3 | 0.07 | 0.2 | 0.009 |  |  |  | 0.25 | 0.04 | 0.1 | [5 empty] | 0.1 |  |  | 0.1 | 0.07 | 0.1 | 0.09
BM.1910,595_043 | <4 |  | <40 | 590 | 144 | 296000 |  | 76 | 600 | 22 | 30 | 183 | 107 | <1.5 | 600 | <0.24 | <2.2 | <1.0 | <13 | <2.6 | 39 | <4 | <0.28 | 0.5 | 1.1 | <0.17 |  | 1.0 |  |  | <0.13 | 2.4 | <0.6 | <7 | 0.26 | 13 | 1.1 |  |  |  | <0.5 | <0.18 | <0.6 | [5 empty] | <0.4 |  |  | <0.3 | <0.16 | 2.0 | <0.19 |  |  | <4 |  | <40 | 100 | 5 | 19000 |  | 12 | 600 | 3 | 30 | 11 | 19 | <1.5 | 180 | <0.24 | <2.2 | <1.0 | <13 | <2.6 | 3 | <4 | <0.28 | 0.4 | 0.4 | <0.17 |  | 1.8 |  |  | <0.13 | 1.7 | <0.6 | <7 | 0.27 | 4 | 0.5 |  |  |  | <0.5 | <0.18 | <0.6 | [5 empty] | <0.4 |  |  | <0.3 | <0.16 | 0.8 | <0.19 |  |  | 4 |  | 40 | 70 | 2 | 1000 |  | 10 | 500 | 0.8 | 5 | 0.3 | 5 | 1.5 | 40 | 0.2 | 2.2 | 1.0 | 13 | 3 | 0.3 | 4 | 0.3 | 0.2 | 0.1 | 0.2 |  | 0.4 |  |  | 0.13 | 1.8 | 0.6 | 7 | 0.2 | 1 | 0.08 |  |  |  | 0.5 | 0.2 | 0.6 | [5 empty] | 0.4 |  |  | 0.3 | 0.2 | 0.4 | 0.19
BM.1910,595_044 | <1.2 |  | <10 | 594 | 137 | 317000 |  | 92 | <140 | 23.1 | 10.8 | 187.2 | 123 | 1.5 | 614 | <0.04 | <0.5 | <0.23 | <4 | <0.8 | 43.3 | 0.9 | 0.31 | 0.90 | 1.52 | 0.10 |  | 0.56 |  |  | 0.089 | 1.8 | 0.52 | <1.1 | 0.23 | 12.9 | 1.43 |  |  |  | 0.28 | 0.10 | 0.38 | [5 empty] | 0.09 |  |  | <0.08 | 0.034 | 1.94 | <0.06 |  |  | <1.2 |  | <10 | 16 | 3 | 4000 |  | 4 | <140 | 0.8 | 1.7 | 2.7 | 5 | 0.4 | 26 | <0.04 | <0.5 | <0.23 | <4 | <0.8 | 1.2 | 0.7 | 0.08 | 0.10 | 0.14 | 0.05 |  | 0.21 |  |  | 0.028 | 0.4 | 0.17 | <1.1 | 0.06 | 0.9 | 0.09 |  |  |  | 0.13 | 0.04 | 0.13 | [5 empty] | 0.05 |  |  | <0.08 | 0.022 | 0.16 | <0.06 |  |  | 1.2 |  | 10 | 23 | 0.5 | 400 |  | 4 | 140 | 0.2 | 0.8 | 0.1 | 1 | 0.4 | 10 | 0.04 | 0.5 | 0.2 | 4 | 0.8 | 0.06 | 0.8 | 0.07 | 0.03 | 0.02 | 0.02 |  | 0.08 |  |  | 0.02 | 0.5 | 0.18 | 1.1 | 0.04 | 0.1 | 0.01 |  |  |  | 0.09 | 0.005 | 0.02 | [5 empty] | 0.01 |  |  | 0.08 | 0.02 | 0.07 | 0.06
BM.1910,595_045 | <1.4 |  | <11 | 592 | 152 | 316000 |  | 81 | <180 | 27.1 | 11.9 | 161.6 | 89 | 1.9 | 790 | <0.06 | <0.7 | 0.30 | <4 | 0.8 | 42.0 | <1.0 | 0.43 | 1.04 | 2.05 | 0.07 |  | 0.62 |  |  | 0.08 | 1.7 | 0.42 | <1.6 | 0.30 | 12.0 | 1.78 |  |  |  | 0.39 | 0.12 | 0.58 | [5 empty] | 0.13 |  |  | <0.07 | <0.04 | 2.26 | <0.08 |  |  | <1.4 |  | <11 | 18 | 4 | 5000 |  | 4 | <180 | 0.8 | 1.9 | 2.9 | 5 | 0.4 | 30 | <0.06 | <0.7 | 0.27 | <4 | 0.5 | 1.4 | <1.0 | 0.10 | 0.12 | 0.15 | 0.03 |  | 0.19 |  |  | 0.03 | 0.5 | 0.16 | <1.6 | 0.06 | 1.1 | 0.13 |  |  |  | 0.16 | 0.05 | 0.18 | [5 empty] | 0.08 |  |  | <0.07 | <0.04 | 0.26 | <0.08 |  |  | 1.4 |  | 11 | 27 | 0.7 | 500 |  | 4 | 180 | 0.2 | 0.7 | 0.08 | 2 | 0.5 | 10 | 0.06 | 0.7 | 0.28 | 4 | 0.8 | 0.07 | 1.0 | 0.07 | 0.02 | 0.03 | 0.009 |  | 0.03 |  |  | 0.03 | 0.6 | 0.19 | 2 | 0.04 | 0.2 | 0.03 |  |  |  | 0.08 | 0.04 | 0.07 | [5 empty] | 0.02 |  |  | 0.07 | 0.04 | 0.08 | 0.08
BM.1910,595_046 | <1.3 |  | <10 | 524 | 142 | 313000 |  | 76 | <140 | 23.4 | 10.4 | 178.9 | 85 | 1.4 | 698 | <0.04 | <0.6 | <0.24 | <4 | 1.1 | 43.2 | <0.9 | 0.27 | 0.88 | 1.51 | 0.60 |  | 0.43 |  |  | 0.078 | 1.6 | 0.62 | <1.8 | 0.22 | 10.4 | 1.38 |  |  |  | 0.40 | 0.08 | 0.31 | [5 empty] | 0.13 |  |  | <0.08 | <0.03 | 1.78 | <0.05 |  |  | <1.3 |  | <10 | 14 | 3 | 4000 |  | 4 | <140 | 0.7 | 2.1 | 2.9 | 4 | 0.4 | 24 | <0.04 | <0.6 | <0.24 | <4 | 0.6 | 1.2 | <0.9 | 0.10 | 0.12 | 0.13 | 0.21 |  | 0.16 |  |  | 0.024 | 0.5 | 0.22 | <1.8 | 0.05 | 0.9 | 0.12 |  |  |  | 0.14 | 0.04 | 0.16 | [5 empty] | 0.09 |  |  | <0.08 | <0.03 | 0.20 | <0.05 |  |  | 1.3 |  | 10 | 24 | 0.6 | 400 |  | 4 | 100 | 0.2 | 1 | 0.07 | 2 | 0.5 | 10 | 0.04 | 0.6 | 0.24 | 4 | 0.7 | 0.07 | 0.9 | 0.08 | 0.03 | 0.01 | 0.04 |  | 0.02 |  |  | 0.004 | 0.6 | 0.2 | 2 | 0.03 | 0.2 | 0.02 |  |  |  | 0.02 | 0.03 | 0.2 | [5 empty] | 0.08 |  |  | 0.08 | 0.03 | 0.09 | 0.05
BM.1910,595_047 | <1.6 |  | <11 | 536 | 145 | 311000 |  | 83 | <190 | 25.1 | 11.2 | 167 | 83 | 1.4 | 680 | 0.10 | <0.7 | <0.3 | <5 | <0.9 | 39.6 | 1.8 | 0.30 | 1.10 | 1.52 | 0.72 |  | 0.35 |  |  | 0.10 | 1.6 | 0.75 | <1.3 | 0.26 | 13.1 | 1.42 |  |  |  | <0.21 | 0.11 | 0.56 | [5 empty] | <0.12 |  |  | <0.10 | <0.04 | 1.71 | <0.08 |  |  | <1.6 |  | <11 | 20 | 5 | 5000 |  | 5 | <190 | 1.0 | 2.5 | 3 | 5 | 0.5 | 40 | 0.06 | <0.7 | <0.3 | <5 | <0.9 | 2.2 | 1.1 | 0.11 | 0.15 | 0.18 | 0.26 |  | 0.20 |  |  | 0.05 | 0.6 | 0.28 | <1.3 | 0.10 | 1.1 | 0.11 |  |  |  | <0.21 | 0.06 | 0.28 | [5 empty] | <0.12 |  |  | <0.10 | <0.04 | 0.23 | <0.08 |  |  | 1.6 |  | 10 | 29 | 0.8 | 500 |  | 5 | 190 | 0.3 | 2 | 0.1 | 2 | 0.6 | 20 | 0.04 | 0.7 | 0.3 | 5 | 0.9 | 0.1 | 1 | 0.12 | 0.03 | 0.03 | 0.04 |  | 0.2 |  |  | 0.04 | 0.7 | 0.2 | 1.3 | 0.06 | 0.06 | 0.02 |  |  |  | 0.2 | 0.04 | 0.1 | [5 empty] | 0.12 |  |  | 0.1 | 0.04 | 0.09 | 0.08
BM.1910,595_048 | <3 |  | <26 | 550 | 138 | 308000 |  | 51 | <400 | 26.9 | 33 | 176 | 61 | <1.2 | 740 | <0.16 | <1.6 | <0.7 | <10 | <2.0 | 40 | <2.5 | 0.5 | 0.57 | 0.75 | 0.4 |  | <0.5 |  |  | 0.12 | 2.0 | 0.6 | <5 | 0.15 | 8.2 | 0.9 |  |  |  | <0.3 | <0.11 | 0.6 | [5 empty] | <0.3 |  |  | <0.27 | <0.11 | 2.3 | <0.17 |  |  | <3 |  | <26 | 50 | 10 | 13000 |  | 8 | <400 | 2.8 | 28 | 7 | 11 | <1.2 | 60 | <0.16 | <1.6 | <0.7 | <10 | <2.0 | 4 | <2.5 | 0.4 | 0.15 | 0.26 | 0.4 |  | <0.5 |  |  | 0.12 | 1.3 | 0.5 | <5 | 0.16 | 2.3 | 0.3 |  |  |  | <0.3 | <0.11 | 0.5 | [5 empty] | <0.3 |  |  | <0.27 | <0.11 | 1.0 | <0.17 |  |  | 3 |  | 26 | 60 | 2 | 1000 |  | 9 | 400 | 0.6 | 3 | 0.2 | 4 | 1 | 30 | 0.2 | 2 | 0.7 | 10 | 2 | 0.3 | 2.5 | 0.2 | 0.07 | 0.03 | 0.1 |  | 0.5 |  |  | 0.08 | 1.5 | 0.5 | 5 | 0.1 | 0.7 | 0.06 |  |  |  | 0.3 | 0.1 | 0.2 | [5 empty] | 0.3 |  |  | 0.27 | 0.1 | 0.2 | 0.17
BM.1910,595_049 | <1.8 |  | 14 | 551 | 139 | 318000 |  | 102 | <220 | 23.1 | 22 | 184 | 103 | 1.4 | 650 | <0.10 | <0.8 | <0.3 | <5 | 1.4 | 43.9 | <1.4 | 0.48 | 0.93 | 1.39 | 0.44 |  | 0.55 |  |  | 0.07 | 2.0 | 0.61 | <2.0 | 0.33 | 11.4 | 1.11 |  |  |  | 0.5 | 0.06 | 0.5 | [5 empty] | <0.13 |  |  | <0.14 | <0.07 | 1.94 | <0.08 |  |  | <1.8 |  | 10 | 25 | 4 | 6000 |  | 6 | <220 | 1.2 | 9 | 4 | 9 | 0.6 | 40 | <0.10 | <0.8 | <0.3 | <5 | 0.9 | 2.3 | <1.4 | 0.20 | 0.16 | 0.20 | 0.25 |  | 0.23 |  |  | 0.04 | 0.6 | 0.23 | <2.0 | 0.12 | 1.4 | 0.20 |  |  |  | 0.3 | 0.05 | 0.3 | [5 empty] | <0.13 |  |  | <0.14 | <0.07 | 0.24 | <0.08 |  |  | 2 |  | 13 | 32 | 0.8 | 500 |  | 5 | 220 | 0.3 | 2 | 0.1 | 2 | 0.6 | 20 | 0.1 | 0.8 | 0.3 | 5 | 0.9 | 0.1 | 1 | 0.1 | 0.04 | 0.04 | 0.05 |  | 0.07 |  |  | 0.04 | 0.7 | 0.23 | 2.0 | 0.05 | 0.2 | 0.04 |  |  |  | 0.2 | 0.05 | 0.1 | [5 empty] | 0.13 |  |  | 0.1 | 0.07 | 0.1 | 0.08
BM.1910,595_050 | <1.2 |  | <9 | 479 | 140 | 319000 |  | 89 | 170 | 29.7 | 20.8 | 178 | 95 | 1.2 | 736 | 0.06 | <0.5 | 0.34 | <4 | <0.7 | 40.7 | <0.9 | 0.20 | 0.97 | 1.21 | 0.23 |  | 0.52 |  |  | 0.087 | 1.2 | 0.45 | 0.6 | 0.18 | 12.2 | 1.09 |  |  |  | 0.27 | 0.08 | 0.22 | [5 empty] | 0.11 |  |  | <0.08 | 0.024 | 1.85 | <0.06 |  |  | <1.2 |  | <9 | 16 | 4 | 5000 |  | 3 | 110 | 0.8 | 2.9 | 4 | 4 | 0.3 | 29 | 0.05 | <0.5 | 0.21 | <4 | <0.7 | 1.3 | <0.9 | 0.08 | 0.13 | 0.11 | 0.13 |  | 0.16 |  |  | 0.027 | 0.4 | 0.13 | 0.7 | 0.04 | 1.0 | 0.11 |  |  |  | 0.12 | 0.03 | 0.11 | [5 empty] | 0.08 |  |  | <0.08 | 0.027 | 0.22 | <0.06 |  |  | 1.2 |  | 9 | 23 | 0.6 | 400 |  | 4 | 130 | 0.2 | 0.8 | 0.06 | 1 | 0.5 | 10 | 0.06 | 0.5 | 0.23 | 4 | 0.7 | 0.09 | 0.9 | 0.09 | 0.02 | 0.02 | 0.007 |  | 0.02 |  |  | 0.02 | 0.5 | 0.16 | 0.3 | 0.04 | 0.2 | 0.01 |  |  |  | 0.09 | 0.02 | 0.1 | [5 empty] | 0.08 |  |  | 0.08 | 0.02 | 0.07 | 0.06
BM.1917,230_008 | 4.0 |  | <17 | 340 | 14 | 316000 |  | 750 | <300 | 2.2 | 14 | 5.2 | <3 | <0.9 | 1470 | <0.13 | <1.1 | <0.5 | 8 | 2.2 | 37 | 5.9 | 1.6 | 96 | 2.5 | 64 |  | <0.4 |  |  | <0.07 | 1.6 | <0.3 | <1.6 | <0.09 | 27 | 12.9 |  |  |  | 0.20 | 0.04 | 0.4 | [5 empty] | 0.6 |  |  | <0.15 | <0.10 | 11.5 | <0.13 |  |  | 2.6 |  | <17 | 30 | 4 | 10000 |  | 100 | <300 | 0.4 | 5 | 1.1 | <3 | <0.9 | 130 | <0.13 | <1.1 | <0.5 | 7 | 1.6 | 4 | 2.2 | 0.5 | 11 | 0.4 | 11 |  | <0.4 |  |  | <0.07 | 0.9 | <0.3 | <1.6 | <0.09 | 5 | 2.0 |  |  |  | 0.24 | 0.04 | 0.4 | [5 empty] | 0.6 |  |  | <0.15 | <0.10 | 1.5 | <0.13 |  |  | 2 |  | 20 | 40 | 1 | 800 |  | 8 | 300 | 0.3 | 2 | 0.2 | 3 | 0.9 | 20 | 0.1 | 1.1 | 0.5 | 7 | 1 | 0.2 | 2 | 0.2 | 0.06 | 0.06 | 0.09 |  | 0.4 |  |  | 0.07 | 1.0 | 0.3 | 2 | 0.09 | 0.3 | 0.04 |  |  |  | 0.1 | 0.04 | 0.2 | [5 empty] | 0.2 |  |  | 0.1 | 0.1 | 0.2 | 0.13
BM.1917,230_009 | 17.0 |  | <10 | 478 | 16.9 | 318000 |  | 1130 | 220 | 23.6 | 58 | 5.9 | <2.0 | 1.7 | 1530 | <0.09 | <0.7 | 0.30 | <5 | 13 | 36.6 | 17 | 2.5 | 470 | 37 | 1020 |  | 0.29 |  |  | 0.16 | 1.6 | 0.64 | <1.8 | 0.08 | 81 | 106 |  |  |  | 3.0 | 0.56 | 2.2 | [5 empty] | 9.4 |  |  | 0.14 | <0.04 | 56 | 0.16 |  |  | 2.4 |  | <10 | 27 | 1.3 | 9000 |  | 150 | 140 | 2.7 | 11 | 0.4 | <2.0 | 0.5 | 70 | <0.09 | <0.7 | 0.22 | <5 | 3 | 1.9 | 4 | 0.5 | 90 | 4 | 120 |  | 0.23 |  |  | 0.07 | 0.7 | 0.23 | <1.8 | 0.06 | 14 | 26 |  |  |  | 1.0 | 0.17 | 0.4 | [5 empty] | 1.5 |  |  | 0.10 | <0.04 | 13 | 0.10 |  |  | 1 |  | 10 | 28 | 0.7 | 500 |  | 5 | 180 | 0.2 | 1 | 0.1 | 2 | 0.6 | 10 | 0.09 | 0.7 | 0.28 | 5 | 0.9 | 0.1 | 1 | 0.1 | 0.03 | 0.04 | 0.06 |  | 0.1 |  |  | 0.05 | 0.8 | 0.2 | 1.8 | 0.05 | 0.3 | 0.009 |  |  |  | 0.1 | 0.06 | 0.1 | [5 empty] | 0.04 |  |  | 0.07 | 0.04 | 0.09 | 0.08
BM.1917,230_011 | 3.5 |  | <17 | 560 | 17.1 | 314000 |  | 650 | <300 | 1.4 | 5 | 5.5 | <3 | 1.0 | 1600 | <0.10 | <1.2 | <0.6 | <8 | <1.5 | 36.6 | 6 | 1.4 | 59 | 1.07 | 24 |  | <0.4 |  |  | <0.06 | 1.6 | 0.32 | <3 | 0.12 | 17 | 7.9 |  |  |  | <0.3 | 0.07 | <0.27 | [5 empty] | 0.4 |  |  | <0.18 | <0.07 | 6.2 | <0.11 |  |  | 2.2 |  | <17 | 40 | 2.5 | 11000 |  | 70 | <300 | 0.6 | 4 | 0.5 | <3 | 0.8 | 50 | <0.10 | <1.2 | <0.6 | <8 | <1.5 | 2.4 | 3 | 0.4 | 11 | 0.25 | 4 |  | <0.4 |  |  | <0.06 | 0.9 | 0.22 | <3 | 0.07 | 3 | 1.7 |  |  |  | <0.3 | 0.10 | <0.27 | [5 empty] | 0.5 |  |  | <0.18 | <0.07 | 1.7 | <0.11 |  |  | 2.3 |  | 20 | 40 | 1 | 800 |  | 8 | 300 | 0.4 | 2 | 0.2 | 3 | 0.9 | 30 | 0.1 | 1 | 0.6 | 8 | 1.5 | 0.2 | 2 | 0.2 | 0.07 | 0.06 | 0.1 |  | 0.4 |  |  | 0.06 | 1.1 | 0.29 | 3 | 0.10 | 0.5 | 0.02 |  |  |  | 0.3 | 0.04 | 0.27 | [5 empty] | 0.2 |  |  | 0.2 | 0.07 | 0.2 | 0.11
BM.1917,230_012 | <2.0 |  | <16 | 340 | 18.4 | 318000 |  | 520 | <250 | 0.9 | 6 | 4.6 | <2.3 | 1.4 | 1460 | <0.10 | <0.9 | <0.5 | <6 | 1.7 | 37.7 | 3.4 | 1.14 | 33 | 0.25 | 7.0 |  | <0.12 |  |  | 0.06 | <1.0 | <0.29 | <1.1 | 0.09 | 23 | 5.6 |  |  |  | <0.25 | <0.06 | <0.21 | [5 empty] | 0.14 |  |  | <0.15 | <0.05 | 5.2 | <0.08 |  |  | <2.0 |  | <16 | 30 | 1.5 | 10000 |  | 40 | <250 | 0.4 | 6 | 0.8 | <2.3 | 0.7 | 70 | <0.10 | <0.9 | <0.5 | <6 | 1.1 | 2.0 | 1.4 | 0.28 | 4 | 0.12 | 1.8 |  | <0.12 |  |  | 0.04 | <1.0 | <0.29 | <1.1 | 0.06 | 4 | 0.7 |  |  |  | <0.25 | <0.06 | <0.21 | [5 empty] | 0.22 |  |  | <0.15 | <0.05 | 0.9 | <0.08 |  |  | 2.0 |  | 20 | 40 | 1 | 700 |  | 7 | 250 | 0.3 | 2 | 0.2 | 2 | 0.8 | 20 | 0.10 | 0.9 | 0.5 | 6 | 1.2 | 0.1 | 1.5 | 0.1 | 0.04 | 0.05 | 0.08 |  | 0.1 |  |  | 0.02 | 1.0 | 0.29 | 1.1 | 0.07 | 0.3 | 0.03 |  |  |  | 0.25 | 0.06 | 0.21 | [5 empty] | 0.06 |  |  | 0.15 | 0.05 | 0.1 | 0.08
BM.1917,230_015 | 9.1 |  | <7 | 539 | 21.7 | 314000 |  | 870 | <130 | 8.9 | 8.4 | 4.99 | <1.5 | 1.2 | 1480 | <0.05 | <0.4 | <0.21 | <3 | 1.0 | 36.2 | 4.4 | 2.00 | 1.15 | 14.3 | 390 |  | <0.09 |  |  | 0.104 | 2.2 | 0.49 | <0.20 | 0.13 | 21.5 | 0.06 |  |  |  | 0.12 | 0.04 | 0.54 | [5 empty] | 3.9 |  |  | <0.05 | 0.028 | 0.83 | 0.05 |  |  | 1.0 |  | <7 | 15 | 1.1 | 6000 |  | 40 | <130 | 1.1 | 1.8 | 0.26 | <1.5 | 0.4 | 40 | <0.05 | <0.4 | <0.21 | <3 | 0.6 | 1.2 | 0.9 | 0.21 | 0.21 | 1.5 | 40 |  | <0.09 |  |  | 0.029 | 0.5 | 0.14 | <0.20 | 0.05 | 1.6 | 0.04 |  |  |  | 0.08 | 0.04 | 0.15 | [5 empty] | 0.5 |  |  | <0.05 | 0.021 | 0.12 | 0.03 |  |  | 1 |  | 7 | 20 | 0.5 | 300 |  | 4 | 130 | 0.2 | 0.9 | 0.07 | 1 | 0.4 | 10 | 0.05 | 0.4 | 0.2 | 3 | 0.6 | 0.08 | 0.7 | 0.07 | 0.01 | 0.02 | 0.02 |  | 0.09 |  |  | 0.01 | 0.5 | 0.1 | 0.20 | 0.04 | 0.03 | 0.02 |  |  |  | 0.08 | 0.03 | 0.05 | [5 empty] | 0.05 |  |  | 0.05 | 0.02 | 0.06 | 0.04
BM.1917,230_018 | 4.6 |  | <11 | 700 | 19.5 | 312000 |  | 470 | <170 | 2.4 | 18 | 5.9 | <1.7 | 0.8 | 1640 | <0.07 | <0.6 | <0.3 | <4 | 1.2 | 37.9 | 6.3 | 0.96 | 0.69 | 3.1 | 82 |  | <0.05 |  |  | 0.06 | 1.1 | 0.69 | 0.7 | 0.15 | 21 | <0.020 |  |  |  | <0.12 | <0.011 | 0.16 | [5 empty] | 0.89 |  |  | <0.12 | <0.05 | 0.67 | <0.07 |  |  | 0.9 |  | <11 | 40 | 1.6 | 7000 |  | 70 | <170 | 0.4 | 6 | 0.5 | <1.7 | 0.5 | 60 | <0.07 | <0.6 | <0.3 | <4 | 0.8 | 1.7 | 1.5 | 0.20 | 0.18 | 0.4 | 8 |  | <0.05 |  |  | 0.04 | 0.5 | 0.23 | 0.9 | 0.06 | 4 | <0.020 |  |  |  | <0.12 | <0.011 | 0.13 | [5 empty] | 0.20 |  |  | <0.12 | <0.05 | 0.18 | <0.07 |  |  | 1.4 |  | 10 | 30 | 0.7 | 500 |  | 5 | 200 | 0.3 | 1 | 0.09 | 2 | 0.5 | 20 | 0.07 | 0.6 | 0.3 | 4 | 0.8 | 0.08 | 1 | 0.1 | 0.009 | 0.04 | 0.01 |  | 0.05 |  |  | 0.04 | 0.7 | 0.2 | 0.4 | 0.05 | 0.2 | 0.02 |  |  |  | 0.1 | 0.01 | 0.1 | [5 empty] | 0.03 |  |  | 0.1 | 0.05 | 0.09 | 0.07
BM.1917,230_019 | 7.3 |  | <17 | 570 | 20.2 | 322000 |  | 365 | <290 | 4.9 | 10 | 6.4 | <3 | 1.5 | 1610 | <0.11 | <1.2 | <0.5 | <7 | 4.5 | 39.3 | 8.3 | 0.7 | 171 | 6.4 | 179 |  | <0.25 |  |  | 0.12 | 2.4 | 0.6 | <3 | 0.16 | 22.6 | 37 |  |  |  | 0.7 | 0.18 | 0.60 | [5 empty] | 1.5 |  |  | <0.21 | <0.10 | 16.9 | <0.09 |  |  | 2.0 |  | <17 | 40 | 2.5 | 8000 |  | 12 | <290 | 0.8 | 5 | 0.9 | <3 | 0.8 | 100 | <0.11 | <1.2 | <0.5 | <7 | 1.5 | 2.2 | 2.8 | 0.3 | 13 | 0.6 | 12 |  | <0.25 |  |  | 0.06 | 0.8 | 0.3 | <3 | 0.11 | 2.8 | 3 |  |  |  | 0.5 | 0.11 | 0.29 | [5 empty] | 0.5 |  |  | <0.21 | <0.10 | 1.7 | <0.09 |  |  | 2.2 |  | 17 | 40 | 1 | 700 |  | 8 | 300 | 0.4 | 3 | 0.2 | 3 | 0.9 | 20 | 0.11 | 1 | 0.5 | 7 | 1 | 0.2 | 2 | 0.2 | 0.03 | 0.04 | 0.1 |  | 0.2 |  |  | 0.04 | 1.1 | 0.3 | 3 | 0.07 | 0.4 | 0.04 |  |  |  | 0.2 | 0.07 | 0.2 | [5 empty] | 0.2 |  |  | 0.2 | 0.1 | 0.1 | 0.09
BM.1917,230_022 | 10.8 |  | <7 | 733 | 19.6 | 318000 |  | 420 | 310 | 9.6 | 1800 | 6.2 | <1.2 | 1.6 | 1760 | <0.06 | <0.3 | <0.20 | <3 | 13.3 | 39.9 | 17.0 | 1.04 | 470 | 16.2 | 440 |  | 0.21 |  |  | 0.11 | 5.0 | 2.8 | 0.2 | 0.09 | 64 | 103 |  |  |  | 2.9 | 0.52 | 2.2 | [5 empty] | 4.2 |  |  | 0.7 | <0.024 | 47 | 0.08 |  |  | 0.9 |  | <7 | 18 | 1.1 | 5000 |  | 40 | 110 | 0.9 | 700 | 0.4 | <1.2 | 0.3 | 40 | <0.06 | <0.3 | <0.20 | <3 | 1.8 | 0.9 | 2.2 | 0.12 | 50 | 1.5 | 40 |  | 0.13 |  |  | 0.03 | 2.0 | 1.0 | 0.3 | 0.04 | 8 | 12 |  |  |  | 0.5 | 0.09 | 0.4 | [5 empty] | 0.5 |  |  | 0.4 | <0.024 | 7 | 0.05 |  |  | 1.0 |  | 7 | 19 | 0.5 | 300 |  | 4 | 120 | 0.2 | 0.7 | 0.06 | 1 | 0.4 | 10 | 0.06 | 0.3 | 0.20 | 3 | 0.6 | 0.08 | 0.6 | 0.06 | 0.02 | 0.03 | 0.03 |  | 0.02 |  |  | 0.02 | 0.5 | 0.09 | 0.2 | 0.03 | 0.2 | 0.02 |  |  |  | 0.07 | 0.02 | 0.1 | [5 empty] | 0.04 |  |  | 0.08 | 0.02 | 0.07 | 0.05
BM.1917,230_025 | 4.3 |  | <18 | 700 | 23 | 308000 |  | 330 | <300 | 6.5 | 70 | 5.5 | <3 | 1.0 | 1790 | <0.15 | <1.2 | <0.5 | <8 | <1.5 | 41 | 7 | 0.51 | 0.42 | 9.8 | 250 |  | <0.4 |  |  | <0.08 | 2.3 | 0.7 | <3 | <0.09 | 10 | <0.06 |  |  |  | <0.29 | <0.09 | 0.5 | [5 empty] | 2.3 |  |  | <0.21 | <0.08 | 0.5 | <0.10 |  |  | 2.6 |  | <18 | 80 | 4 | 15000 |  | 40 | <300 | 2.1 | 100 | 1.0 | <3 | 0.5 | 120 | <0.15 | <1.2 | <0.5 | <8 | <1.5 | 6 | 5 | 0.29 | 0.17 | 2.0 | 40 |  | <0.4 |  |  | <0.08 | 0.7 | 0.5 | <3 | <0.09 | 5 | <0.06 |  |  |  | <0.29 | <0.09 | 0.7 | [5 empty] | 0.7 |  |  | <0.21 | <0.08 | 0.4 | <0.10 |  |  | 2 |  | 20 | 40 | 1 | 700 |  | 8 | 300 | 0.4 | 2 | 0.2 | 3 | 0.9 | 20 | 0.1 | 1.2 | 0.5 | 8 | 1 | 0.3 | 2 | 0.2 | 0.08 | 0.06 | 0.09 |  | 0.4 |  |  | 0.08 | 1.1 | 0.4 | 3 | 0.09 | 0.6 | 0.06 |  |  |  | 0.29 | 0.09 | 0.3 | [5 empty] | 0.2 |  |  | 0.21 | 0.08 | 0.1 | 0.10
BM.1917,230_027 | 4.2 |  | <16 | 630 | 15 | 307000 |  | 334 | <260 | 4.0 | 19 | 5.6 | <2.7 | <0.8 | 1510 | <0.13 | <1.1 | <0.5 | <7 | <1.3 | 36.0 | 4.2 | 0.8 | 1.2 | 4.7 | 140 |  | <0.3 |  |  | <0.06 | 2.0 | 0.72 | <1.7 | 0.10 | 9.5 | 0.18 |  |  |  | 0.16 | <0.07 | <0.28 | [5 empty] | 1.3 |  |  | <0.15 | <0.09 | 0.57 | <0.10 |  |  | 1.6 |  | <16 | 40 | 4 | 9000 |  | 19 | <260 | 1.2 | 8 | 1.1 | <2.7 | <0.8 | 110 | <0.13 | <1.1 | <0.5 | <7 | <1.3 | 2.8 | 1.5 | 0.3 | 0.5 | 1.3 | 50 |  | <0.3 |  |  | <0.06 | 1.3 | 0.29 | <1.7 | 0.08 | 1.2 | 0.12 |  |  |  | 0.25 | <0.07 | <0.28 | [5 empty] | 1.0 |  |  | <0.15 | <0.09 | 0.22 | <0.10 |  |  | 2.0 |  | 20 | 40 | 1 | 700 |  | 7 | 260 | 0.3 | 2 | 0.2 | 3 | 0.8 | 20 | 0.1 | 1.1 | 0.5 | 7 | 1 | 0.2 | 1.5 | 0.2 | 0.07 | 0.05 | 0.09 |  | 0.3 |  |  | 0.06 | 1 | 0.29 | 2 | 0.09 | 0.5 | 0.05 |  |  |  | 0.1 | 0.07 | 0.3 | [5 empty] | 0.1 |  |  | 0.1 | 0.09 | 0.2 | 0.10
BM.1917,230_029 | 4.1 |  | <12 | 640 | 17.3 | 318000 |  | 196 | 190 | 3.5 | 248 | 5.5 | 1.9 | 1.2 | 1560 | <0.09 | <0.7 | <0.29 | <5 | 1.4 | 38.5 | 7.8 | 0.63 | 19.6 | 4.8 | 131 |  | <0.16 |  |  | <0.04 | 1.9 | 0.67 | <1.3 | <0.06 | 7.6 | 3.6 |  |  |  | 0.37 | 0.04 | 0.28 | [5 empty] | 1.42 |  |  | 0.09 | <0.03 | 2.6 | <0.08 |  |  | 1.0 |  | <12 | 30 | 1.7 | 9000 |  | 9 | 150 | 0.5 | 25 | 0.4 | 1.6 | 0.5 | 50 | <0.09 | <0.7 | <0.29 | <5 | 0.9 | 1.8 | 2.1 | 0.16 | 2.7 | 0.6 | 11 |  | <0.16 |  |  | <0.04 | 0.7 | 0.24 | <1.3 | <0.06 | 1.2 | 0.5 |  |  |  | 0.22 | 0.03 | 0.17 | [5 empty] | 0.23 |  |  | 0.09 | <0.03 | 0.4 | <0.08 |  |  | 1.6 |  | 10 | 30 | 0.7 | 500 |  | 6 | 170 | 0.2 | 2 | 0.1 | 1.7 | 0.6 | 20 | 0.09 | 0.7 | 0.29 | 5 | 0.9 | 0.1 | 1 | 0.1 | 0.04 | 0.04 | 0.02 |  | 0.16 |  |  | 0.04 | 0.8 | 0.2 | 1 | 0.06 | 0.2 | 0.03 |  |  |  | 0.1 | 0.03 | 0.04 | [5 empty] | 0.03 |  |  | 0.07 | 0.03 | 0.09 | 0.08
BM.1917,230_030 | 6.8 |  | <12 | 568 | 20.7 | 306000 |  | 450 | <220 | 9.2 | 9.5 | 5.1 | <2.0 | 1.2 | 1580 | <0.09 | <0.7 | <0.4 | <6 | 1.4 | 38.9 | 6.6 | 0.95 | 0.64 | 13.7 | 390 |  | <0.22 |  |  | 0.07 | 2.2 | 0.76 | <1.9 | 0.09 | 13.8 | 0.026 |  |  |  | <0.18 | 0.06 | 0.68 | [5 empty] | 3.8 |  |  | <0.12 | <0.04 | 0.68 | <0.08 |  |  | 1.2 |  | <12 | 26 | 1.5 | 6000 |  | 40 | <220 | 1.0 | 2.9 | 0.4 | <2.0 | 0.6 | 60 | <0.09 | <0.7 | <0.4 | <6 | 0.9 | 1.6 | 1.5 | 0.22 | 0.12 | 1.5 | 40 |  | <0.22 |  |  | 0.04 | 0.7 | 0.23 | <1.9 | 0.05 | 2.4 | 0.020 |  |  |  | <0.18 | 0.05 | 0.29 | [5 empty] | 0.6 |  |  | <0.12 | <0.04 | 0.16 | <0.08 |  |  | 1.6 |  | 12 | 33 | 0.9 | 500 |  | 6 | 220 | 0.2 | 2 | 0.1 | 2.0 | 0.7 | 20 | 0.09 | 0.7 | 0.4 | 6 | 1.0 | 0.1 | 0.9 | 0.1 | 0.01 | 0.03 | 0.05 |  | 0.2 |  |  | 0.02 | 0.8 | 0.2 | 2 | 0.06 | 0.06 | 0.023 |  |  |  | 0.2 | 0.05 | 0.1 | [5 empty] | 0.1 |  |  | 0.1 | 0.04 | 0.1 | 0.08
BM.1917,230_034 | 7.8 |  | <17 | 580 | 21 | 309000 |  | 470 | <290 | 7.5 | 40 | 5.2 | <2.9 | 2.0 | 1680 | <0.13 | <1.1 | <0.5 | <7 | 2.1 | 37.7 | 9.8 | 1.00 | 45 | 12 | 330 |  | <0.3 |  |  | 0.12 | 2.1 | 0.6 | <3 | 0.16 | 12.7 | 7.1 |  |  |  | <0.27 | 0.15 | <0.25 | [5 empty] | 3.4 |  |  | <0.22 | <0.09 | 6.0 | <0.12 |  |  | 2.3 |  | <17 | 50 | 3 | 11000 |  | 60 | <290 | 2.5 | 60 | 0.8 | <2.9 | 0.5 | 80 | <0.13 | <1.1 | <0.5 | <7 | 1.1 | 2.2 | 2.3 | 0.28 | 10 | 3 | 100 |  | <0.3 |  |  | 0.10 | 1.3 | 0.3 | <3 | 0.08 | 2.9 | 2.2 |  |  |  | <0.27 | 0.12 | <0.25 | [5 empty] | 1.7 |  |  | <0.22 | <0.09 | 1.3 | <0.12 |  |  | 2 |  | 20 | 40 | 1 | 700 |  | 8 | 300 | 0.4 | 3 | 0.2 | 3 | 0.9 | 30 | 0.1 | 1 | 0.5 | 7 | 1.4 | 0.3 | 2 | 0.1 | 0.05 | 0.05 | 0.1 |  | 0.3 |  |  | 0.06 | 1 | 0.4 | 3 | 0.09 | 0.5 | 0.02 |  |  |  | 0.27 | 0.03 | 0.2 | [5 empty] | 0.08 |  |  | 0.22 | 0.09 | 0.1 | 0.12
BM.1917,230_039 | 3.6 |  | <9 | 567 | 20.3 | 314000 |  | 237 | <140 | 2.7 | 10.4 | 4.9 | <1.4 | 1.2 | 1570 | <0.04 | <0.5 | <0.26 | <4 | 1.0 | 36.2 | 6.6 | 0.58 | 0.46 | 2.8 | 77 |  | <0.11 |  |  | 0.061 | 1.4 | 0.55 | <1.5 | 0.09 | 7.8 | 0.05 |  |  |  | <0.07 | <0.04 | 0.09 | [5 empty] | 0.80 |  |  | <0.05 | <0.025 | 0.43 | <0.05 |  |  | 0.8 |  | <9 | 15 | 1.2 | 5000 |  | 12 | <140 | 0.3 | 2.4 | 0.3 | <1.4 | 0.4 | 50 | <0.04 | <0.5 | <0.26 | <4 | 0.6 | 1.2 | 1.4 | 0.10 | 0.10 | 0.4 | 9 |  | <0.11 |  |  | 0.029 | 0.5 | 0.20 | <1.5 | 0.03 | 0.9 | 0.06 |  |  |  | <0.07 | <0.04 | 0.07 | [5 empty] | 0.18 |  |  | <0.05 | <0.025 | 0.10 | <0.05 |  |  | 1.2 |  | 9 | 23 | 0.6 | 400 |  | 4 | 100 | 0.2 | 1 | 0.08 | 1.4 | 0.5 | 10 | 0.04 | 0.5 | 0.3 | 4 | 0.7 | 0.01 | 0.7 | 0.07 | 0.02 | 0.02 | 0.03 |  | 0.1 |  |  | 0.03 | 0.6 | 0.1 | 1.5 | 0.02 | 0.04 | 0.004 |  |  |  | 0.07 | 0.04 | 0.02 | [5 empty] | 0.09 |  |  | 0.05 | 0.03 | 0.06 | 0.05
BM.1917,230_040 | 6.2 |  | <20 | 540 | 22 | 331000 |  | 350 | <300 | 3.3 | 16 | 6.0 | <4 | 1.2 | 1620 | <0.20 | <1.4 | <0.6 | <8 | <1.5 | 40 | 5.3 | 0.73 | 0.82 | 4.1 | 127 |  | <0.5 |  |  | <0.08 | <1.3 | 0.4 | <4 | <0.10 | 9.0 | 0.05 |  |  |  | <0.3 | <0.06 | <0.3 | [5 empty] | 1.7 |  |  | <0.13 | <0.12 | 0.7 | <0.12 |  |  | 2.5 |  | <20 | 40 | 3 | 7000 |  | 30 | <300 | 0.3 | 13 | 1.2 | <4 | 0.8 | 150 | <0.20 | <1.4 | <0.6 | <8 | <1.5 | 4 | 2.6 | 0.24 | 0.22 | 1.1 | 18 |  | <0.5 |  |  | <0.08 | <1.3 | 0.4 | <4 | <0.10 | 2.3 | 0.08 |  |  |  | <0.3 | <0.06 | <0.3 | [5 empty] | 0.9 |  |  | <0.13 | <0.12 | 0.4 | <0.12 |  |  | 2.6 |  | 20 | 50 | 1 | 900 |  | 9 | 300 | 0.4 | 3 | 0.2 | 4 | 1.0 | 30 | 0.2 | 1 | 0.6 | 8 | 1 | 0.3 | 2 | 0.2 | 0.07 | 0.07 | 0.07 |  | 0.5 |  |  | 0.08 | 1.3 | 0.4 | 4 | 0.10 | 0.5 | 0.03 |  |  |  | 0.3 | 0.06 | 0.3 | [5 empty] | 0.3 |  |  | 0.13 | 0.12 | 0.2 | 0.1
BM.1917,230_041 | 4.3 |  | <21 | 520 | 21 | 313000 |  | 246 | <300 | 6.6 | 140 | 5.5 | <4 | 1.4 | 1450 | <0.19 | <1.3 | <0.6 | <8 | <1.7 | 39 | 4.4 | 0.58 | 1.5 | 10.7 | 280 |  | <0.5 |  |  | <0.09 | 2.0 | 0.7 | <4 | <0.14 | 8.1 | 0.22 |  |  |  | <0.4 | <0.08 | <0.3 | [5 empty] | 2.0 |  |  | <0.25 | <0.14 | 0.7 | <0.16 |  |  | 2.8 |  | <21 | 70 | 6 | 14000 |  | 11 | <300 | 1.1 | 140 | 0.7 | <4 | 1.2 | 60 | <0.19 | <1.3 | <0.6 | <8 | <1.7 | 4 | 2.3 | 0.24 | 0.6 | 2.0 | 40 |  | <0.5 |  |  | <0.09 | 1.0 | 0.7 | <4 | <0.14 | 2.0 | 0.18 |  |  |  | <0.4 | <0.08 | <0.3 | [5 empty] | 1.1 |  |  | <0.25 | <0.14 | 0.5 | <0.16 |  |  | 3 |  | 20 | 50 | 2 | 900 |  | 9 | 300 | 0.5 | 2 | 0.3 | 4 | 1 | 30 | 0.19 | 1.3 | 0.6 | 8 | 2 | 0.2 | 2 | 0.2 | 0.1 | 0.09 | 0.1 |  | 0.5 |  |  | 0.09 | 1.3 | 0.4 | 4 | 0.1 | 0.5 | 0.05 |  |  |  | 0.4 | 0.08 | 0.3 | [5 empty] | 0.3 |  |  | 0.25 | 0.14 | 0.2 | 0.2
BM.1917,230_042 | 7 |  | <19 | 610 | 16.9 | 331000 |  | 230 | <300 | 4.4 | 30 | 5.6 | <4 | <1.1 | 1660 | <0.15 | <1.4 | 0.8 | <9 | 2.1 | 37 | 5 | 0.7 | 5 | 7.3 | 185 |  | <0.4 |  |  | 0.14 | <1.4 | <0.5 | <2.7 | 0.16 | 76 | 0.9 |  |  |  | <0.4 | <0.11 | 0.5 | [5 empty] | 1.6 |  |  | <0.3 | <0.10 | 1.7 | <0.15 |  |  | 4 |  | <19 | 70 | 2.4 | 20000 |  | 30 | <300 | 0.8 | 30 | 1.1 | <4 | <1.1 | 220 | <0.15 | <1.4 | 0.9 | <9 | 2.3 | 4 | 3 | 0.3 | 3 | 0.7 | 12 |  | <0.4 |  |  | 0.12 | <1.4 | <0.5 | <2.7 | 0.21 | 12 | 0.5 |  |  |  | <0.4 | <0.11 | 0.5 | [5 empty] | 0.6 |  |  | <0.3 | <0.10 | 0.9 | <0.15 |  |  | 3 |  | 19 | 50 | 1 | 900 |  | 9 | 300 | 0.5 | 3 | 0.2 | 4 | 1 | 30 | 0.15 | 1.4 | 0.6 | 9 | 2 | 0.3 | 2 | 0.2 | 0.09 | 0.09 | 0.08 |  | 0.4 |  |  | 0.06 | 1 | 0.5 | 2.7 | 0.1 | 0.6 | 0.07 |  |  |  | 0.4 | 0.11 | 0.2 | [5 empty] | 0.3 |  |  | 0.3 | 0.10 | 0.2 | 0.1
BM.1917,230_044 | 3.6 |  | <16 | 600 | 21.9 | 314000 |  | 420 | <300 | 2.2 | 20 | 5.4 | <3 | 1.3 | 1640 | <0.14 | <1.2 | <0.6 | <8 | <1.6 | 38 | 5.3 | 1.1 | 13.3 | 2.1 | 56 |  | <0.28 |  |  | <0.07 | 2.1 | 0.5 | <3 | 0.18 | 1330 | 0.06 |  |  |  | <0.23 | <0.08 | <0.3 | [5 empty] | 0.8 |  |  | <0.21 | <0.10 | 0.41 | <0.09 |  |  | 2.0 |  | <16 | 50 | 2.4 | 14000 |  | 90 | <300 | 0.5 | 9 | 0.8 | <3 | 0.8 | 160 | <0.14 | <1.2 | <0.6 | <8 | <1.6 | 4 | 2.7 | 0.3 | 2.2 | 0.5 | 7 |  | <0.28 |  |  | <0.07 | 0.8 | 0.3 | <3 | 0.11 | 80 | 0.06 |  |  |  | <0.23 | <0.08 | <0.3 | [5 empty] | 0.4 |  |  | <0.21 | <0.10 | 0.29 | <0.09 |  |  | 2.4 |  | 16 | 40 | 1 | 800 |  | 8 | 300 | 0.4 | 2 | 0.2 | 3 | 0.9 | 30 | 0.14 | 1 | 0.6 | 8 | 2 | 0.2 | 1 | 0.2 | 0.03 | 0.06 | 0.05 |  | 0.3 |  |  | 0.07 | 1.1 | 0.3 | 3 | 0.1 | 0.5 | 0.05 |  |  |  | 0.2 | 0.08 | 0.3 | [5 empty] | 0.2 |  |  | 0.21 | 0.10 | 0.2 | 0.09
BM.1917,230_045 | 5.1 |  | <17 | 580 | 19.8 | 323000 |  | 330 | <300 | 2.4 | 8 | 6.4 | <3 | <0.9 | 1520 | <0.15 | <1.1 | <0.6 | <8 | <1.4 | 37 | 5.8 | 0.85 | 5.5 | 2.2 | 60 |  | <0.3 |  |  | <0.07 | 2.4 | <0.3 | <2.0 | 0.20 | 700 | <0.06 |  |  |  | <0.3 | <0.08 | <0.15 | [5 empty] | 0.7 |  |  | <0.11 | <0.10 | 0.8 | <0.12 |  |  | 1.6 |  | <17 | 30 | 2.3 | 11000 |  | 20 | <300 | 0.4 | 4 | 0.6 | <3 | <0.9 | 110 | <0.15 | <1.1 | <0.6 | <8 | <1.4 | 3 | 2.9 | 0.25 | 0.7 | 0.6 | 20 |  | <0.3 |  |  | <0.07 | 1.6 | <0.3 | <2.0 | 0.12 | 70 | <0.06 |  |  |  | <0.3 | <0.08 | <0.15 | [5 empty] | 0.5 |  |  | <0.11 | <0.10 | 0.4 | <0.12 |  |  | 2.3 |  | 20 | 40 | 1 | 800 |  | 8 | 300 | 0.4 | 3 | 0.2 | 3 | 0.9 | 20 | 0.15 | 1 | 0.6 | 8 | 1 | 0.3 | 2 | 0.2 | 0.06 | 0.07 | 0.06 |  | 0.3 |  |  | 0.07 | 1 | 0.3 | 2 | 0.1 | 0.5 | 0.06 |  |  |  | 0.3 | 0.08 | 0.15 | [5 empty] | 0.1 |  |  | 0.11 | 0.1 | 0.2 | 0.1
BM.1917,230_046 | 5.3 |  | <13 | 610 | 18.3 | 311000 |  | 513 | <220 | 2.2 | 4.3 | 5.1 | <2.5 | 0.8 | 1520 | <0.10 | <0.7 | <0.5 | <6 | 2.1 | 36 | 7.2 | 1.19 | 124 | 1.9 | 57 |  | <0.23 |  |  | <0.05 | 1.0 | 0.5 | <2.2 | 0.09 | 26 | 27 |  |  |  | 1.0 | 0.17 | 0.16 | [5 empty] | 0.8 |  |  | <0.11 | <0.07 | 10.6 | <0.09 |  |  | 1.4 |  | <13 | 50 | 2.2 | 12000 |  | 26 | <220 | 0.5 | 2.2 | 0.6 | <2.5 | 0.5 | 90 | <0.10 | <0.7 | <0.5 | <6 | 1.0 | 4 | 2.3 | 0.27 | 23 | 0.5 | 12 |  | <0.23 |  |  | <0.05 | 0.5 | 0.3 | <2.2 | 0.09 | 5 | 5 |  |  |  | 0.6 | 0.09 | 0.18 | [5 empty] | 0.3 |  |  | <0.11 | <0.07 | 1.8 | <0.09 |  |  | 1.8 |  | 13 | 30 | 0.9 | 600 |  | 6 | 200 | 0.3 | 2 | 0.1 | 2 | 0.7 | 20 | 0.1 | 0.7 | 0.5 | 6 | 1.1 | 0.1 | 1 | 0.1 | 0.02 | 0.04 | 0.08 |  | 0.2 |  |  | 0.05 | 0.9 | 0.2 | 2 | 0.07 | 0.4 | 0.03 |  |  |  | 0.2 | 0.04 | 0.1 | [5 empty] | 0.1 |  |  | 0.1 | 0.07 | 0.1 | 0.09
BM.1917,230_047 | 3.5 |  | <14 | 610 | 18.1 | 314000 |  | 1660 | <220 | 2.0 | 5 | 5.5 | <2.4 | 0.7 | 1520 | <0.07 | <1.0 | <0.4 | <6 | 1.7 | 37.4 | 3.3 | 3.6 | 3.3 | 2.5 | 70 |  | <0.3 |  |  | <0.06 | 1.8 | 0.39 | <2.0 | 0.11 | 59 | 0.47 |  |  |  | <0.10 | <0.05 | <0.09 | [5 empty] | 0.7 |  |  | 0.07 | <0.028 | 1.2 | <0.08 |  |  | 1.6 |  | <14 | 30 | 2.1 | 12000 |  | 90 | <220 | 0.4 | 3 | 0.5 | <2.4 | 0.6 | 80 | <0.07 | <1.0 | <0.4 | <6 | 1.0 | 2.9 | 1.5 | 0.5 | 0.8 | 0.5 | 8 |  | <0.3 |  |  | <0.06 | 0.6 | 0.15 | <2.0 | 0.10 | 10 | 0.16 |  |  |  | <0.10 | <0.05 | <0.09 | [5 empty] | 0.4 |  |  | 0.11 | <0.028 | 0.4 | <0.08 |  |  | 1.9 |  | 14 | 30 | 0.9 | 600 |  | 6 | 200 | 0.3 | 2 | 0.2 | 2.4 | 0.7 | 20 | 0.07 | 1 | 0.4 | 6 | 1.1 | 0.2 | 1 | 0.1 | 0.03 | 0.06 | 0.07 |  | 0.3 |  |  | 0.06 | 0.9 | 0.21 | 2.0 | 0.06 | 0.2 | 0.03 |  |  |  | 0.10 | 0.05 | 0.09 | [5 empty] | 0.07 |  |  | 0.07 | 0.03 | 0.1 | 0.08
BM.1917,230_048 | 7.1 |  | <14 | 510 | 22.4 | 314000 |  | 1880 | 290 | 10 | 20 | 5.0 | <2.6 | 1.9 | 1490 | <0.16 | <0.9 | <0.5 | <6 | 5.0 | 36 | 5.1 | 4.3 | 170 | 15 | 570 |  | <0.15 |  |  | 0.08 | 1.7 | 0.50 | <2.7 | 0.09 | 76 | 31 |  |  |  | 0.7 | 0.24 | 1.0 | [5 empty] | 4.0 |  |  | 0.13 | <0.08 | 16 | <0.11 |  |  | 1.6 |  | <14 | 40 | 2.1 | 8000 |  | 30 | 230 | 3 | 13 | 1.1 | <2.6 | 0.8 | 60 | <0.16 | <0.9 | <0.5 | <6 | 1.3 | 3 | 2.0 | 0.7 | 50 | 6 | 180 |  | <0.15 |  |  | 0.06 | 0.7 | 0.29 | <2.7 | 0.08 | 8 | 10 |  |  |  | 0.5 | 0.25 | 0.6 | [5 empty] | 1.7 |  |  | 0.14 | <0.08 | 5 | <0.11 |  |  | 1.9 |  | 14 | 40 | 0.9 | 600 |  | 7 | 200 | 0.3 | 2 | 0.2 | 3 | 0.7 | 20 | 0.2 | 0.9 | 0.5 | 6 | 1 | 0.2 | 1 | 0.1 | 0.06 | 0.05 | 0.1 |  | 0.15 |  |  | 0.04 | 0.9 | 0.2 | 3 | 0.08 | 0.3 | 0.04 |  |  |  | 0.2 | 0.07 | 0.3 | [5 empty] | 0.2 |  |  | 0.08 | 0.08 | 0.2 | 0.1
BM.1917,230_049 | 8.9 |  | <12 | 606 | 17.7 | 315000 |  | 890 | 240 | 3.7 | 9 | 5.0 | <2.1 | 0.7 | 1590 | <0.07 | <0.9 | <0.3 | <5 | 5.3 | 39 | 10.6 | 2.0 | 207 | 4.7 | 142 |  | <0.17 |  |  | 0.08 | 2.4 | 0.43 | <0.9 | 0.15 | 45 | 41 |  |  |  | 1.2 | 0.22 | 0.6 | [5 empty] | 1.1 |  |  | <0.14 | <0.07 | 24 | <0.07 |  |  | 1.3 |  | <12 | 22 | 2.9 | 10000 |  | 50 | 140 | 0.7 | 3 | 0.6 | <2.1 | 0.4 | 80 | <0.07 | <0.9 | <0.3 | <5 | 1.6 | 3 | 1.9 | 0.4 | 25 | 0.9 | 29 |  | <0.17 |  |  | 0.05 | 0.7 | 0.25 | <0.9 | 0.07 | 5 | 8 |  |  |  | 0.4 | 0.11 | 0.3 | [5 empty] | 0.4 |  |  | <0.14 | <0.07 | 4 | <0.07 |  |  | 1.6 |  | 10 | 30 | 0.8 | 500 |  | 6 | 190 | 0.2 | 1 | 0.1 | 2 | 0.6 | 20 | 0.07 | 0.9 | 0.3 | 5 | 1 | 0.1 | 1 | 0.1 | 0.03 | 0.04 | 0.07 |  | 0.2 |  |  | 0.05 | 0.8 | 0.2 | 0.9 | 0.05 | 0.3 | 0.03 |  |  |  | 0.1 | 0.04 | 0.1 | [5 empty] | 0.1 |  |  | 0.14 | 0.07 | 0.1 | 0.07
BM.1917,230_050 | 4.3 |  | 15 | 387 | 19.9 | 313000 |  | 242 | <180 | 1.6 | 43 | 5.2 | <2.2 | 0.7 | 1500 | <0.09 | <0.7 | <0.3 | <5 | 1.0 | 38.5 | 3.3 | 0.63 | 0.41 | 1.4 | 41 |  | <0.14 |  |  | 0.06 | 1.8 | 0.53 | <1.6 | 0.10 | 6.4 | <0.04 |  |  |  | <0.16 | <0.04 | <0.13 | [5 empty] | 0.40 |  |  | <0.12 | <0.05 | 0.43 | <0.07 |  |  | 1.3 |  | 8 | 22 | 2.3 | 9000 |  | 15 | <180 | 0.3 | 7 | 0.5 | <2.2 | 0.6 | 70 | <0.09 | <0.7 | <0.3 | <5 | 0.8 | 1.9 | 1.4 | 0.24 | 0.10 | 0.4 | 9 |  | <0.14 |  |  | 0.05 | 0.6 | 0.21 | <1.6 | 0.06 | 1.2 | <0.04 |  |  |  | <0.16 | <0.04 | <0.13 | [5 empty] | 0.22 |  |  | <0.12 | <0.05 | 0.14 | <0.07 |  |  | 1.6 |  | 11 | 30 | 0.7 | 500 |  | 6 | 180 | 0.2 | 2 | 0.1 | 2 | 0.6 | 20 | 0.09 | 0.7 | 0.3 | 5 | 0.9 | 0.09 | 1 | 0.1 | 0.03 | 0.03 | 0.05 |  | 0.1 |  |  | 0.03 | 0.8 | 0.2 | 1.6 | 0.06 | 0.2 | 0.04 |  |  |  | 0.2 | 0.04 | 0.1 | [5 empty] | 0.1 |  |  | 0.1 | 0.05 | 0.1 | 0.07
BM.32524_001 | <1.1 |  | <7 | 294 | 230 | 313000 |  | 68 | <120 | 2.01 | 14.1 | 52.4 | 3.0 | <0.4 | 5800 | 0.11 | <0.4 | 2.8 | <3 | 1.0 | 25.3 | <0.6 | 0.18 | 0.14 | 0.031 | 0.12 |  | <0.09 |  |  | 0.025 | 0.7 | <0.12 | <0.9 | <0.028 | 0.37 | 0.087 |  |  |  | <0.10 | <0.028 | <0.07 | [5 empty] | <0.04 |  |  | <0.07 | <0.021 | 0.18 | <0.04 |  |  | <1.1 |  | <7 | 13 | 4 | 5000 |  | 3 | <120 | 0.24 | 2.1 | 1.3 | 1.2 | <0.4 | 500 | 0.04 | <0.4 | 0.4 | <3 | 0.5 | 1.0 | <0.6 | 0.06 | 0.04 | 0.017 | 0.06 |  | <0.09 |  |  | 0.020 | 0.4 | <0.12 | <0.9 | <0.028 | 0.18 | 0.024 |  |  |  | <0.10 | <0.028 | <0.07 | [5 empty] | <0.04 |  |  | <0.07 | <0.021 | 0.06 | <0.04 |  |  | 1 |  | 7 | 21 | 0.5 | 300 |  | 4 | 120 | 0.2 | 0.9 | 0.07 | 1.3 | 0.4 | 10 | 0.03 | 0.4 | 0.2 | 3 | 0.6 | 0.09 | 0.6 | 0.06 | 0.02 | 0.02 | 0.03 |  | 0.09 |  |  | 0.022 | 0.5 | 0.12 | 0.9 | 0.03 | 0.1 | 0.003 |  |  |  | 0.10 | 0.028 | 0.07 | [5 empty] | 0.04 |  |  | 0.07 | 0.021 | 0.04 | 0.04
BM.32524_002 | <1.1 |  | <8 | 248 | 162 | 318000 |  | 58 | <120 | 1.89 | 14.2 | 50.1 | 2.9 | <0.4 | 4040 | <0.05 | <0.4 | 1.38 | <4 | 1.2 | 23.4 | <0.6 | 0.13 | 0.08 | <0.023 | 0.08 |  | <0.022 |  |  | <0.029 | <0.6 | <0.16 | <0.7 | <0.03 | 1.0 | 0.021 |  |  |  | <0.11 | <0.026 | <0.06 | [5 empty] | <0.06 |  |  | <0.05 | <0.03 | 0.11 | <0.05 |  |  | <1.1 |  | <8 | 12 | 4 | 6000 |  | 4 | <120 | 0.24 | 1.9 | 1.1 | 1.2 | <0.4 | 140 | <0.05 | <0.4 | 0.29 | <4 | 0.5 | 1.0 | <0.6 | 0.06 | 0.04 | <0.023 | 0.03 |  | <0.022 |  |  | <0.029 | <0.6 | <0.16 | <0.7 | <0.03 | 0.6 | 0.013 |  |  |  | <0.11 | <0.026 | <0.06 | [5 empty] | <0.06 |  |  | <0.05 | <0.03 | 0.05 | <0.05 |  |  | 1 |  | 8 | 22 | 0.5 | 400 |  | 4 | 120 | 0.2 | 0.5 | 0.1 | 1.5 | 0.4 | 10 | 0.05 | 0.4 | 0.2 | 4 | 0.6 | 0.06 | 0.6 | 0.07 | 0.03 | 0.023 | 0.007 |  | 0.02 |  |  | 0.03 | 0.6 | 0.2 | 0.7 | 0.03 | 0.1 | 0.014 |  |  |  | 0.1 | 0.026 | 0.06 | [5 empty] | 0.06 |  |  | 0.05 | 0.03 | 0.04 | 0.05
BM.32524_006 | <0.9 |  | <6 | 302 | 254 | 321000 |  | 61 | <120 | 2.33 | 16.9 | 59.2 | 3.3 | 0.45 | 7210 | 0.07 | <0.4 | 3.7 | <2.8 | 0.9 | 28.1 | <0.6 | 0.22 | 0.31 | 0.022 | 0.28 |  | <0.06 |  |  | 0.036 | <0.5 | <0.09 | <1.1 | 0.032 | 0.76 | 0.078 |  |  |  | <0.05 | <0.014 | <0.05 | [5 empty] | <0.04 |  |  | <0.05 | <0.03 | 0.25 | <0.04 |  |  | <0.9 |  | <6 | 11 | 6 | 4000 |  | 5 | <120 | 0.20 | 1.8 | 1.1 | 1.1 | 0.26 | 240 | 0.04 | <0.4 | 0.4 | <2.8 | 0.5 | 0.9 | <0.6 | 0.06 | 0.06 | 0.016 | 0.07 |  | <0.06 |  |  | 0.016 | <0.5 | <0.09 | <1.1 | 0.023 | 0.18 | 0.022 |  |  |  | <0.05 | <0.014 | <0.05 | [5 empty] | <0.04 |  |  | <0.05 | <0.03 | 0.07 | <0.04 |  |  | 0.9 |  | 6 | 17 | 0.4 | 300 |  | 3 | 100 | 0.1 | 0.6 | 0.06 | 1.2 | 0.36 | 10 | 0.04 | 0.4 | 0.2 | 3 | 0.5 | 0.07 | 0.6 | 0.04 | 0.01 | 0.02 | 0.005 |  | 0.06 |  |  | 0.01 | 0.5 | 0.09 | 1.1 | 0.029 | 0.1 | 0.01 |  |  |  | 0.05 | 0.01 | 0.05 | [5 empty] | 0.04 |  |  | 0.05 | 0.03 | 0.05 | 0.04
BM.32524_007 | <1.0 |  | <7 | 315 | 285 | 314000 |  | 72 | <110 | 2.34 | 17.7 | 63.0 | 6.7 | 0.63 | 9150 | <0.05 | <0.4 | 3.1 | <2.9 | 1.0 | 27.0 | 0.8 | 0.26 | 0.19 | <0.023 | 0.24 |  | <0.11 |  |  | 0.025 | 0.6 | <0.12 | <1.2 | <0.027 | 1.06 | 0.066 |  |  |  | <0.05 | <0.015 | <0.06 | [5 empty] | <0.06 |  |  | <0.07 | 0.014 | 0.61 | <0.04 |  |  | <1.0 |  | <7 | 11 | 6 | 5000 |  | 4 | <110 | 0.23 | 1.9 | 1.3 | 1.4 | 0.29 | 260 | <0.05 | <0.4 | 0.4 | <2.9 | 0.5 | 1.2 | 0.5 | 0.06 | 0.04 | <0.023 | 0.06 |  | <0.11 |  |  | 0.017 | 0.4 | <0.12 | <1.2 | <0.027 | 0.25 | 0.019 |  |  |  | <0.05 | <0.015 | <0.06 | [5 empty] | <0.06 |  |  | <0.07 | 0.013 | 0.10 | <0.04 |  |  | 1 |  | 7 | 19 | 0.4 | 300 |  | 3 | 100 | 0.2 | 0.7 | 0.07 | 1 | 0.38 | 10 | 0.05 | 0.4 | 0.2 | 2.9 | 0.5 | 0.06 | 0.5 | 0.04 | 0.03 | 0.023 | 0.02 |  | 0.11 |  |  | 0.018 | 0.5 | 0.1 | 1.2 | 0.027 | 0.1 | 0.003 |  |  |  | 0.05 | 0.02 | 0.06 | [5 empty] | 0.06 |  |  | 0.07 | 0.004 | 0.05 | 0.04
BM.32524_008 | <1.0 |  | <7 | 280 | 206 | 313000 |  | 60 | <120 | 2.42 | 15.8 | 51.2 | 2.7 | 0.5 | 6650 | 0.09 | <0.3 | 2.6 | <3 | 0.9 | 26.7 | <0.7 | 0.16 | 0.09 | 0.014 | 0.14 |  | <0.09 |  |  | <0.021 | 0.6 | <0.11 | <0.9 | <0.03 | <0.23 | 0.054 |  |  |  | <0.10 | 0.013 | <0.10 | [5 empty] | <0.07 |  |  | <0.07 | <0.03 | 0.13 | <0.04 |  |  | <1.0 |  | <7 | 12 | 5 | 5000 |  | 5 | <120 | 0.25 | 2.0 | 1.0 | 1.2 | 0.3 | 190 | 0.06 | <0.3 | 0.3 | <3 | 0.6 | 0.9 | <0.7 | 0.05 | 0.04 | 0.010 | 0.05 |  | <0.09 |  |  | <0.021 | 0.4 | <0.11 | <0.9 | <0.03 | <0.23 | 0.021 |  |  |  | <0.10 | 0.015 | <0.10 | [5 empty] | <0.07 |  |  | <0.07 | <0.03 | 0.05 | <0.04 |  |  | 1 |  | 7 | 20 | 0.5 | 300 |  | 4 | 120 | 0.2 | 0.8 | 0.05 | 1.3 | 0.4 | 10 | 0.06 | 0.3 | 0.2 | 3 | 0.7 | 0.07 | 0.7 | 0.06 | 0.03 | 0.003 | 0.03 |  | 0.09 |  |  | 0.02 | 0.5 | 0.1 | 0.9 | 0.03 | 0.2 | 0.01 |  |  |  | 0.1 | 0.005 | 0.1 | [5 empty] | 0.07 |  |  | 0.07 | 0.03 | 0.05 | 0.04
BM.32524_009 | <1.0 |  | <7 | 151 | 69 | 323000 |  | 55 | 110 | 1.36 | 9.6 | 36.6 | 3.3 | 0.40 | 7880 | 0.050 | <0.4 | 1.9 | <3 | 0.9 | 24.6 | <0.7 | 0.11 | 0.09 | <0.014 | 0.11 |  | <0.07 |  |  | <0.027 | 0.7 | <0.13 | <0.8 | <0.04 | 0.09 | 0.051 |  |  |  | <0.07 | <0.026 | <0.08 | [5 empty] | <0.06 |  |  | <0.06 | <0.023 | 0.15 | <0.04 |  |  | <1.0 |  | <7 | 11 | 4 | 6000 |  | 4 | 80 | 0.16 | 1.4 | 0.8 | 1.1 | 0.29 | 220 | 0.029 | <0.4 | 0.3 | <3 | 0.5 | 0.8 | <0.7 | 0.05 | 0.03 | <0.014 | 0.04 |  | <0.07 |  |  | <0.027 | 0.4 | <0.13 | <0.8 | <0.04 | 0.10 | 0.019 |  |  |  | <0.07 | <0.026 | <0.08 | [5 empty] | <0.06 |  |  | <0.06 | <0.023 | 0.07 | <0.04 |  |  | 1 |  | 7 | 19 | 0.4 | 300 |  | 3 | 100 | 0.1 | 0.8 | 0.06 | 1.2 | 0.37 | 10 | 0.03 | 0.4 | 0.2 | 3 | 0.6 | 0.08 | 0.7 | 0.06 | 0.03 | 0.014 | 0.006 |  | 0.07 |  |  | 0.03 | 0.5 | 0.1 | 0.8 | 0.04 | 0.09 | 0.009 |  |  |  | 0.07 | 0.03 | 0.08 | [5 empty] | 0.06 |  |  | 0.06 | 0.023 | 0.05 | 0.04
BM.32524_010 | <1.1 |  | <9 | 158 | 61.5 | 308000 |  | 40 | <130 | 1.54 | 8.4 | 40.3 | 3.0 | <0.5 | 1230 | <0.05 | <0.4 | <0.27 | <4 | 1.5 | 23.7 | <0.8 | 0.11 | 0.071 | <0.028 | 0.030 |  | <0.12 |  |  | 0.027 | <0.6 | <0.13 | <1.0 | <0.03 | <0.20 | <0.003 |  |  |  | <0.06 | <0.018 | <0.06 | [5 empty] | <0.04 |  |  | <0.08 | <0.027 | <0.06 | <0.05 |  |  | <1.1 |  | <9 | 14 | 2.1 | 5000 |  | 4 | <130 | 0.22 | 2.0 | 0.9 | 1.4 | <0.5 | 50 | <0.05 | <0.4 | <0.27 | <4 | 0.5 | 1.0 | <0.8 | 0.07 | 0.028 | <0.028 | 0.024 |  | <0.12 |  |  | 0.020 | <0.6 | <0.13 | <1.0 | <0.03 | <0.20 | <0.003 |  |  |  | <0.06 | <0.018 | <0.06 | [5 empty] | <0.04 |  |  | <0.08 | <0.027 | <0.06 | <0.05 |  |  | 1.1 |  | 9 | 22 | 0.5 | 400 |  | 4 | 130 | 0.2 | 1 | 0.09 | 1.5 | 0.5 | 10 | 0.05 | 0.4 | 0.3 | 4 | 0.7 | 0.1 | 0.8 | 0.08 | 0.02 | 0.03 | 0.02 |  | 0.1 |  |  | 0.02 | 0.6 | 0.13 | 1 | 0.03 | 0.20 | 0.003 |  |  |  | 0.06 | 0.02 | 0.06 | [5 empty] | 0.04 |  |  | 0.08 | 0.027 | 0.06 | 0.05
BM.32524_011 | <1.1 |  | <8 | 257 | 181 | 318000 |  | 38 | <120 | 2.04 | 14.2 | 50.8 | 2.6 | <0.4 | 1300 | 0.08 | <0.4 | 0.37 | <3 | 1.1 | 26.0 | <0.7 | 0.11 | 0.14 | <0.026 | <0.04 |  | <0.07 |  |  | <0.029 | <0.5 | <0.15 | <0.7 | <0.03 | 0.20 | <0.010 |  |  |  | <0.08 | <0.028 | <0.05 | [5 empty] | <0.07 |  |  | <0.04 | <0.028 | <0.08 | <0.05 |  |  | <1.1 |  | <8 | 11 | 5 | 5000 |  | 3 | <120 | 0.22 | 2.1 | 1.1 | 1.0 | <0.4 | 40 | 0.04 | <0.4 | 0.22 | <3 | 0.5 | 0.9 | <0.7 | 0.05 | 0.04 | <0.026 | <0.04 |  | <0.07 |  |  | <0.029 | <0.5 | <0.15 | <0.7 | <0.03 | 0.11 | <0.010 |  |  |  | <0.08 | <0.028 | <0.05 | [5 empty] | <0.07 |  |  | <0.04 | <0.028 | <0.08 | <0.05 |  |  | 1 |  | 8 | 21 | 0.5 | 300 |  | 4 | 120 | 0.2 | 0.7 | 0.08 | 1.4 | 0.4 | 10 | 0.04 | 0.4 | 0.25 | 3 | 0.6 | 0.1 | 0.7 | 0.06 | 0.02 | 0.03 | 0.04 |  | 0.07 |  |  | 0.03 | 0.5 | 0.1 | 0.7 | 0.03 | 0.09 | 0.01 |  |  |  | 0.08 | 0.028 | 0.05 | [5 empty] | 0.07 |  |  | 0.04 | 0.028 | 0.08 | 0.05
BM.32524_012 | <1.1 |  | <8 | 297 | 133 | 312000 |  | 84 | <130 | 2.08 | 11.9 | 53.2 | 2.9 | <0.5 | 1210 | <0.05 | <0.4 | 0.77 | <4 | 1.5 | 24.7 | <0.8 | 0.22 | 0.23 | <0.025 | 0.030 |  | <0.12 |  |  | <0.025 | 0.9 | <0.14 | <1.6 | <0.04 | 0.70 | 0.011 |  |  |  | <0.06 | <0.026 | <0.10 | [5 empty] | <0.07 |  |  | <0.09 | <0.03 | <0.07 | <0.05 |  |  | <1.1 |  | <8 | 15 | 3 | 6000 |  | 3 | <130 | 0.25 | 2.0 | 1.3 | 1.2 | <0.5 | 40 | <0.05 | <0.4 | 0.22 | <4 | 0.5 | 1.1 | <0.8 | 0.07 | 0.06 | <0.025 | 0.020 |  | <0.12 |  |  | <0.025 | 0.4 | <0.14 | <1.6 | <0.04 | 0.27 | 0.009 |  |  |  | <0.06 | <0.026 | <0.10 | [5 empty] | <0.07 |  |  | <0.09 | <0.03 | <0.07 | <0.05 |  |  | 1 |  | 8 | 22 | 0.6 | 400 |  | 4 | 100 | 0.2 | 1 | 0.08 | 1.3 | 0.5 | 10 | 0.05 | 0.4 | 0.23 | 4 | 0.6 | 0.08 | 0.8 | 0.06 | 0.02 | 0.025 | 0.007 |  | 0.1 |  |  | 0.02 | 0.6 | 0.1 | 1.6 | 0.04 | 0.2 | 0.003 |  |  |  | 0.06 | 0.026 | 0.1 | [5 empty] | 0.07 |  |  | 0.09 | 0.03 | 0.07 | 0.05
BM.32524_013 | <1.0 |  | <7 | 256 | 160 | 317000 |  | 63 | <120 | 2.01 | 10.8 | 48.8 | 2.6 | 1.2 | 1700 | 0.05 | 0.7 | 0.89 | <3 | 1.2 | 26.5 | <0.7 | 0.24 | 0.53 | <0.025 | 0.19 |  | 0.08 |  |  | <0.019 | <0.5 | <0.12 | <1.1 | <0.04 | 0.52 | 0.062 |  |  |  | <0.08 | <0.021 | <0.08 | [5 empty] | <0.07 |  |  | <0.05 | <0.04 | 0.06 | <0.04 |  |  | <1.0 |  | <7 | 13 | 4 | 4000 |  | 4 | <120 | 0.24 | 1.9 | 1.2 | 1.3 | 0.3 | 60 | 0.03 | 0.4 | 0.28 | <3 | 0.5 | 1.1 | <0.7 | 0.07 | 0.10 | <0.025 | 0.06 |  | 0.07 |  |  | <0.019 | <0.5 | <0.12 | <1.1 | <0.04 | 0.20 | 0.022 |  |  |  | <0.08 | <0.021 | <0.08 | [5 empty] | <0.07 |  |  | <0.05 | <0.04 | 0.05 | <0.04 |  |  | 1.0 |  | 7 | 20 | 0.5 | 300 |  | 4 | 100 | 0.2 | 0.9 | 0.07 | 1.4 | 0.4 | 10 | 0.04 | 0.3 | 0.2 | 3 | 0.6 | 0.07 | 0.7 | 0.06 | 0.02 | 0.025 | 0.007 |  | 0.02 |  |  | 0.019 | 0.5 | 0.12 | 1 | 0.04 | 0.1 | 0.02 |  |  |  | 0.08 | 0.021 | 0.08 | [5 empty] | 0.07 |  |  | 0.05 | 0.04 | 0.06 | 0.04
BM.32524_014 | <0.9 |  | <7 | 234 | 141 | 318000 |  | 45 | 150 | 2.31 | 11.7 | 53.6 | 1.9 | <0.4 | 1230 | <0.06 | <0.4 | 0.32 | <3 | 1.0 | 26.5 | <0.8 | 0.13 | 0.08 | <0.014 | 0.04 |  | 0.02 |  |  | 0.033 | 1.0 | <0.13 | <1.3 | <0.03 | <0.13 | <0.014 |  |  |  | <0.08 | <0.026 | <0.05 | [5 empty] | <0.011 |  |  | <0.06 | <0.026 | <0.07 | <0.04 |  |  | <0.9 |  | <7 | 12 | 4 | 5000 |  | 4 | 80 | 0.23 | 1.9 | 1.1 | 1.1 | <0.4 | 40 | <0.06 | <0.4 | 0.21 | <3 | 0.5 | 0.9 | <0.8 | 0.06 | 0.03 | <0.014 | 0.03 |  | 0.04 |  |  | 0.017 | 0.5 | <0.13 | <1.3 | <0.03 | <0.13 | <0.014 |  |  |  | <0.08 | <0.026 | <0.05 | [5 empty] | <0.011 |  |  | <0.06 | <0.026 | <0.07 | <0.04 |  |  | 0.9 |  | 7 | 19 | 0.5 | 300 |  | 4 | 100 | 0.2 | 1 | 0.07 | 1.3 | 0.4 | 10 | 0.06 | 0.4 | 0.2 | 3 | 0.6 | 0.04 | 0.8 | 0.06 | 0.01 | 0.014 | 0.02 |  | 0.02 |  |  | 0.01 | 0.5 | 0.1 | 1.3 | 0.03 | 0.13 | 0.014 |  |  |  | 0.08 | 0.026 | 0.05 | [5 empty] | 0.01 |  |  | 0.06 | 0.026 | 0.07 | 0.04
BM.32524_015 | <1.1 |  | <8 | 274 | 173 | 315000 |  | 79 | <120 | 2.23 | 14.4 | 55.8 | 3.1 | 0.4 | 1290 | <0.04 | <0.4 | 0.44 | <3 | 1.1 | 26.7 | 0.7 | 0.22 | 0.19 | <0.020 | 0.044 |  | <0.09 |  |  | 0.025 | 0.8 | <0.11 | <1.2 | 0.045 | 0.58 | 0.006 |  |  |  | <0.017 | <0.025 | <0.07 | [5 empty] | <0.06 |  |  | <0.10 | <0.04 | <0.07 | <0.04 |  |  | <1.1 |  | <8 | 11 | 5 | 6000 |  | 5 | <120 | 0.23 | 1.8 | 1.3 | 1.2 | 0.3 | 40 | <0.04 | <0.4 | 0.22 | <3 | 0.5 | 1.1 | 0.4 | 0.07 | 0.06 | <0.020 | 0.029 |  | <0.09 |  |  | 0.021 | 0.4 | <0.11 | <1.2 | 0.027 | 0.22 | 0.007 |  |  |  | <0.017 | <0.025 | <0.07 | [5 empty] | <0.06 |  |  | <0.10 | <0.04 | <0.07 | <0.04 |  |  | 1 |  | 8 | 20 | 0.5 | 300 |  | 4 | 120 | 0.2 | 0.7 | 0.08 | 1.2 | 0.4 | 10 | 0.04 | 0.4 | 0.24 | 3 | 0.6 | 0.07 | 0.5 | 0.06 | 0.03 | 0.02 | 0.006 |  | 0.09 |  |  | 0.025 | 0.5 | 0.1 | 1 | 0.030 | 0.09 | 0.003 |  |  |  | 0.02 | 0.02 | 0.07 | [5 empty] | 0.06 |  |  | 0.1 | 0.04 | 0.07 | 0.04
BM.32524_016 | <1.0 |  | <8 | 287 | 121 | 318000 |  | 144 | <130 | 1.98 | 11.2 | 55.9 | 2.7 | 0.5 | 1200 | <0.03 | <0.5 | 0.49 | <3 | 1.4 | 25.3 | <0.7 | 0.33 | 0.21 | <0.011 | 0.04 |  | <0.07 |  |  | <0.03 | 1.4 | 0.12 | <1.1 | 0.036 | 4.2 | <0.015 |  |  |  | 0.019 | 0.009 | <0.05 | [5 empty] | <0.06 |  |  | <0.04 | <0.04 | <0.07 | <0.04 |  |  | <1.0 |  | <8 | 13 | 3 | 5000 |  | 4 | <130 | 0.19 | 1.6 | 1.2 | 1.1 | 0.3 | 30 | <0.03 | <0.5 | 0.20 | <3 | 0.5 | 1.2 | <0.7 | 0.07 | 0.06 | <0.011 | 0.03 |  | <0.07 |  |  | <0.03 | 0.4 | 0.11 | <1.1 | 0.025 | 1.3 | <0.015 |  |  |  | 0.028 | 0.008 | <0.05 | [5 empty] | <0.06 |  |  | <0.04 | <0.04 | <0.07 | <0.04 |  |  | 1.0 |  | 8 | 20 | 0.5 | 300 |  | 4 | 130 | 0.2 | 0.8 | 0.08 | 1.3 | 0.4 | 10 | 0.03 | 0.5 | 0.21 | 3 | 0.6 | 0.09 | 0.7 | 0.06 | 0.03 | 0.011 | 0.03 |  | 0.07 |  |  | 0.03 | 0.5 | 0.1 | 1 | 0.030 | 0.03 | 0.01 |  |  |  | 0.02 | 0.005 | 0.05 | [5 empty] | 0.06 |  |  | 0.04 | 0.04 | 0.07 | 0.04
BM.32524_017 | <1.0 |  | <7 | 275 | 187 | 312000 |  | 57 | <120 | 2.09 | 16.4 | 53.7 | 2.3 | <0.4 | 1330 | <0.04 | <0.4 | 0.48 | <3 | 1.2 | 24.8 | 0.7 | 0.15 | 0.07 | 0.011 | 0.05 |  | <0.09 |  |  | <0.025 | 1.1 | <0.12 | 0.3 | <0.03 | 0.29 | 0.008 |  |  |  | <0.10 | <0.023 | <0.08 | [5 empty] | <0.05 |  |  | <0.06 | <0.027 | <0.06 | <0.04 |  |  | <1.0 |  | <7 | 15 | 4 | 5000 |  | 4 | <120 | 0.21 | 1.9 | 1.0 | 1.0 | <0.4 | 40 | <0.04 | <0.4 | 0.17 | <3 | 0.5 | 1.1 | 0.6 | 0.06 | 0.03 | 0.008 | 0.03 |  | <0.09 |  |  | <0.025 | 0.4 | <0.12 | 0.3 | <0.03 | 0.11 | 0.007 |  |  |  | <0.10 | <0.023 | <0.08 | [5 empty] | <0.05 |  |  | <0.06 | <0.027 | <0.06 | <0.04 |  |  | 1 |  | 7 | 19 | 0.4 | 300 |  | 4 | 100 | 0.1 | 0.6 | 0.09 | 1.2 | 0.4 | 10 | 0.04 | 0.4 | 0.19 | 3 | 0.5 | 0.07 | 0.7 | 0.06 | 0.02 | 0.003 | 0.03 |  | 0.09 |  |  | 0.02 | 0.5 | 0.12 | 0.2 | 0.03 | 0.02 | 0.003 |  |  |  | 0.1 | 0.023 | 0.08 | [5 empty] | 0.05 |  |  | 0.06 | 0.03 | 0.06 | 0.04
BM.32524_018 | <1.0 |  | <8 | 326 | 232 | 322000 |  | 61 | <130 | 2.31 | 17.3 | 53.1 | 4.3 | 0.4 | 1470 | <0.03 | <0.4 | 0.72 | <3 | 1.1 | 25.9 | <0.5 | 0.25 | 0.16 | <0.027 | 0.10 |  | 0.04 |  |  | 0.037 | 0.6 | <0.12 | <0.19 | <0.03 | 0.42 | <0.010 |  |  |  | <0.11 | 0.008 | <0.07 | [5 empty] | <0.05 |  |  | <0.08 | <0.027 | 0.07 | <0.05 |  |  | <1.0 |  | <8 | 12 | 6 | 6000 |  | 6 | <130 | 0.21 | 2.1 | 1.0 | 1.2 | 0.3 | 40 | <0.03 | <0.4 | 0.19 | <3 | 0.5 | 1.0 | <0.5 | 0.07 | 0.04 | <0.027 | 0.04 |  | 0.04 |  |  | 0.023 | 0.4 | <0.12 | <0.19 | <0.03 | 0.20 | <0.010 |  |  |  | <0.11 | 0.009 | <0.07 | [5 empty] | <0.05 |  |  | <0.08 | <0.027 | 0.04 | <0.05 |  |  | 1 |  | 8 | 20 | 0.5 | 300 |  | 4 | 100 | 0.1 | 0.9 | 0.08 | 1 | 0.4 | 10 | 0.03 | 0.4 | 0.2 | 3 | 0.6 | 0.07 | 0.5 | 0.06 | 0.01 | 0.027 | 0.006 |  | 0.02 |  |  | 0.02 | 0.5 | 0.1 | 0.19 | 0.03 | 0.1 | 0.01 |  |  |  | 0.1 | 0.004 | 0.07 | [5 empty] | 0.05 |  |  | 0.08 | 0.03 | 0.05 | 0.05
BM.32524_019 | <1.0 |  | <8 | 272 | 170 | 316000 |  | 53 | <120 | 2.02 | 14.7 | 58.1 | 1.8 | 0.50 | 1350 | <0.05 | <0.4 | 0.60 | <3 | 1.3 | 25.6 | <0.6 | 0.20 | 0.17 | <0.017 | 0.07 |  | <0.11 |  |  | 0.025 | 0.6 | <0.11 | 0.6 | <0.03 | 0.9 | 0.008 |  |  |  | <0.08 | <0.03 | <0.08 | [5 empty] | <0.07 |  |  | <0.07 | <0.021 | <0.07 | <0.06 |  |  | <1.0 |  | <8 | 13 | 4 | 6000 |  | 7 | <120 | 0.20 | 2.1 | 1.2 | 1.1 | 0.28 | 50 | <0.05 | <0.4 | 0.22 | <3 | 0.5 | 1.0 | <0.6 | 0.06 | 0.06 | <0.017 | 0.04 |  | <0.11 |  |  | 0.022 | 0.4 | <0.11 | 0.6 | <0.03 | 0.4 | 0.007 |  |  |  | <0.08 | <0.03 | <0.08 | [5 empty] | <0.07 |  |  | <0.07 | <0.021 | <0.07 | <0.06 |  |  | 1.0 |  | 8 | 20 | 0.5 | 300 |  | 4 | 100 | 0.2 | 0.8 | 0.06 | 1.3 | 0.39 | 10 | 0.05 | 0.4 | 0.2 | 3 | 0.6 | 0.04 | 0.6 | 0.05 | 0.02 | 0.017 | 0.03 |  | 0.1 |  |  | 0.024 | 0.5 | 0.1 | 0.2 | 0.03 | 0.1 | 0.003 |  |  |  | 0.08 | 0.03 | 0.08 | [5 empty] | 0.07 |  |  | 0.07 | 0.02 | 0.07 | 0.06
BM.32524_020 | <0.9 |  | <7 | 305 | 258 | 319000 |  | 317 | <120 | 2.20 | 22.8 | 58.9 | 3.1 | 1.3 | 4700 | <0.05 | <0.4 | 0.93 | 4.0 | 1.0 | 26.8 | <0.6 | 2.5 | 0.40 | <0.017 | 0.28 |  | 0.12 |  |  | 0.028 | 0.5 | <0.12 | <1.2 | 0.22 | 2.4 | <0.014 |  |  |  | 0.04 | <0.023 | <0.015 | [5 empty] | <0.05 |  |  | <0.06 | 0.037 | 0.31 | 0.04 |  |  | <0.9 |  | <7 | 12 | 5 | 4000 |  | 18 | <120 | 0.26 | 2.4 | 1.4 | 1.2 | 0.3 | 500 | <0.05 | <0.4 | 0.21 | 2.4 | 0.5 | 0.9 | <0.6 | 0.3 | 0.08 | <0.017 | 0.09 |  | 0.10 |  |  | 0.019 | 0.4 | <0.12 | <1.2 | 0.05 | 0.4 | <0.014 |  |  |  | 0.04 | <0.023 | <0.015 | [5 empty] | <0.05 |  |  | <0.06 | 0.023 | 0.09 | 0.04 |  |  | 0.9 |  | 7 | 19 | 0.5 | 300 |  | 4 | 120 | 0.2 | 0.8 | 0.06 | 1.3 | 0.4 | 10 | 0.05 | 0.4 | 0.2 | 3.1 | 0.6 | 0.08 | 0.6 | 0.05 | 0.02 | 0.02 | 0.02 |  | 0.07 |  |  | 0.02 | 0.5 | 0.12 | 1.2 | 0.04 | 0.1 | 0.014 |  |  |  | 0.02 | 0.023 | 0.01 | [5 empty] | 0.05 |  |  | 0.06 | 0.02 | 0.06 | 0.04
BM.32524_022 | <1.3 |  | <9 | 369 | 282 | 326000 |  | 104 | <170 | 2.8 | 20 | 102.5 | 3.8 | <0.5 | 9800 | <0.08 | <0.5 | 1.2 | <4 | <0.8 | 26.9 | <1.0 | 0.32 | 0.06 | <0.019 | 0.18 |  | <0.12 |  |  | 0.06 | <0.7 | <0.19 | <1.4 | <0.04 | <0.21 | <0.020 |  |  |  | <0.10 | <0.027 | <0.09 | [5 empty] | <0.11 |  |  | <0.10 | <0.04 | 0.16 | <0.06 |  |  | <1.3 |  | <9 | 22 | 8 | 4000 |  | 5 | <170 | 0.4 | 4 | 2.7 | 1.6 | <0.5 | 300 | <0.08 | <0.5 | 0.4 | <4 | <0.8 | 1.4 | <1.0 | 0.17 | 0.04 | <0.019 | 0.09 |  | <0.12 |  |  | 0.04 | <0.7 | <0.19 | <1.4 | <0.04 | <0.21 | <0.020 |  |  |  | <0.10 | <0.027 | <0.09 | [5 empty] | <0.11 |  |  | <0.10 | <0.04 | 0.09 | <0.06 |  |  | 1 |  | 9 | 25 | 0.7 | 400 |  | 5 | 200 | 0.2 | 1 | 0.1 | 1.8 | 0.5 | 10 | 0.08 | 0.5 | 0.3 | 4 | 0.8 | 0.1 | 1.0 | 0.09 | 0.01 | 0.019 | 0.05 |  | 0.12 |  |  | 0.04 | 0.7 | 0.2 | 1.4 | 0.04 | 0.21 | 0.020 |  |  |  | 0.1 | 0.027 | 0.09 | [5 empty] | 0.11 |  |  | 0.10 | 0.04 | 0.09 | 0.06
BM.32524_023 | <1.0 |  | 8 | 340 | 283 | 319000 |  | 75 | <120 | 2.68 | 18.0 | 93.8 | 3.2 | <0.4 | 18300 | <0.04 | <0.4 | 3.9 | <3 | <0.6 | 25.6 | <0.6 | 0.12 | 0.065 | <0.016 | 0.45 |  | <0.09 |  |  | 0.036 | <0.5 | 0.11 | <1.0 | <0.04 | 0.23 | 0.017 |  |  |  | <0.016 | <0.015 | <0.014 | [5 empty] | <0.08 |  |  | <0.04 | 0.016 | 0.11 | <0.03 |  |  | <1.0 |  | 4 | 11 | 4 | 4000 |  | 4 | <120 | 0.26 | 2.0 | 1.6 | 1.0 | <0.4 | 400 | <0.04 | <0.4 | 0.4 | <3 | <0.6 | 0.8 | <0.6 | 0.07 | 0.028 | <0.016 | 0.08 |  | <0.09 |  |  | 0.024 | <0.5 | 0.07 | <1.0 | <0.04 | 0.11 | 0.013 |  |  |  | <0.016 | <0.015 | <0.014 | [5 empty] | <0.08 |  |  | <0.04 | 0.015 | 0.06 | <0.03 |  |  | 1 |  | 7 | 19 | 0.5 | 300 |  | 3 | 100 | 0.1 | 0.8 | 0.05 | 1.0 | 0.4 | 10 | 0.04 | 0.4 | 0.2 | 3 | 0.6 | 0.08 | 0.6 | 0.07 | 0.02 | 0.016 | 0.03 |  | 0.09 |  |  | 0.024 | 0.5 | 0.09 | 1 | 0.04 | 0.02 | 0.01 |  |  |  | 0.02 | 0.015 | 0.014 | [5 empty] | 0.08 |  |  | 0.04 | 0.015 | 0.06 | 0.03
BM.32524_024 | <0.9 |  | <7 | 327 | 195 | 311000 |  | 139 | <120 | 2.73 | 15.6 | 93.4 | 3.3 | <0.4 | 14700 | <0.04 | 0.39 | 2.0 | <3 | <0.6 | 25.8 | 0.5 | 0.26 | 0.064 | <0.014 | 0.47 |  | 0.04 |  |  | 0.029 | 0.6 | <0.13 | <0.18 | <0.05 | 0.39 | <0.009 |  |  |  | 0.02 | <0.023 | <0.08 | [5 empty] | <0.07 |  |  | <0.05 | <0.04 | 0.23 | <0.03 |  |  | <0.9 |  | <7 | 14 | 4 | 5000 |  | 17 | <120 | 0.22 | 1.9 | 1.5 | 1.1 | <0.4 | 700 | <0.04 | 0.29 | 0.3 | <3 | <0.6 | 0.9 | 0.4 | 0.09 | 0.029 | <0.014 | 0.09 |  | 0.04 |  |  | 0.016 | 0.4 | <0.13 | <0.18 | <0.05 | 0.20 | <0.009 |  |  |  | 0.03 | <0.023 | <0.08 | [5 empty] | <0.07 |  |  | <0.05 | <0.04 | 0.08 | <0.03 |  |  | 0.9 |  | 7 | 19 | 0.5 | 300 |  | 3 | 100 | 0.1 | 0.5 | 0.07 | 1.1 | 0.4 | 10 | 0.04 | 0.37 | 0.2 | 3 | 0.6 | 0.08 | 0.5 | 0.07 | 0.03 | 0.01 | 0.03 |  | 0.02 |  |  | 0.01 | 0.5 | 0.13 | 0.18 | 0.05 | 0.08 | 0.009 |  |  |  | 0.02 | 0.02 | 0.08 | [5 empty] | 0.07 |  |  | 0.05 | 0.04 | 0.07 | 0.03
BM.32524_025 | 1.1 |  | 8 | 349 | 272 | 317000 |  | 68 | <120 | 2.45 | 20.0 | 92.8 | 4.7 | <0.4 | 11730 | <0.04 | <0.5 | 2.7 | <3 | <0.6 | 24.8 | <0.7 | 0.14 | 0.068 | <0.015 | 0.21 |  | 0.06 |  |  | 0.025 | <0.5 | <0.11 | <1.0 | 0.047 | 0.29 | <0.020 |  |  |  | <0.06 | <0.016 | <0.09 | [5 empty] | <0.08 |  |  | <0.07 | <0.04 | 0.12 | <0.04 |  |  | 0.5 |  | 4 | 11 | 5 | 5000 |  | 4 | <120 | 0.23 | 2.5 | 1.4 | 1.2 | <0.4 | 230 | <0.04 | <0.5 | 0.3 | <3 | <0.6 | 0.8 | <0.7 | 0.07 | 0.029 | <0.015 | 0.05 |  | 0.05 |  |  | 0.020 | <0.5 | <0.11 | <1.0 | 0.027 | 0.19 | <0.020 |  |  |  | <0.06 | <0.016 | <0.09 | [5 empty] | <0.08 |  |  | <0.07 | <0.04 | 0.06 | <0.04 |  |  | 0.9 |  | 6 | 20 | 0.5 | 300 |  | 4 | 100 | 0.2 | 0.7 | 0.07 | 1 | 0.4 | 10 | 0.04 | 0.5 | 0.2 | 3 | 0.6 | 0.09 | 0.7 | 0.07 | 0.02 | 0.01 | 0.03 |  | 0.02 |  |  | 0.022 | 0.5 | 0.11 | 1.0 | 0.03 | 0.2 | 0.02 |  |  |  | 0.06 | 0.02 | 0.09 | [5 empty] | 0.08 |  |  | 0.07 | 0.04 | 0.06 | 0.04
BM.32524_026 | <1.0 |  | <7 | 299 | 235 | 313000 |  | 57 | 160 | 2.39 | 15.2 | 88.1 | 4.3 | <0.4 | 12200 | <0.04 | <0.4 | 2.3 | <3 | 1.2 | 26.3 | <0.6 | 0.12 | 0.065 | <0.014 | 0.31 |  | <0.07 |  |  | 0.051 | 0.7 | <0.11 | <1.2 | <0.03 | 0.18 | <0.012 |  |  |  | 0.018 | <0.004 | <0.07 | [5 empty] | <0.07 |  |  | <0.07 | <0.020 | 0.11 | <0.05 |  |  | <1.0 |  | <7 | 10 | 5 | 5000 |  | 3 | 70 | 0.22 | 2.3 | 1.8 | 1.1 | <0.4 | 900 | <0.04 | <0.4 | 0.4 | <3 | 0.4 | 0.9 | <0.6 | 0.06 | 0.028 | <0.014 | 0.07 |  | <0.07 |  |  | 0.023 | 0.4 | <0.11 | <1.2 | <0.03 | 0.13 | <0.012 |  |  |  | 0.026 | <0.004 | <0.07 | [5 empty] | <0.07 |  |  | <0.07 | <0.020 | 0.06 | <0.05 |  |  | 1.0 |  | 7 | 20 | 0.5 | 300 |  | 4 | 100 | 0.2 | 1 | 0.08 | 1.1 | 0.4 | 10 | 0.04 | 0.4 | 0.2 | 3 | 0.5 | 0.06 | 0.6 | 0.06 | 0.004 | 0.014 | 0.02 |  | 0.07 |  |  | 0.01 | 0.5 | 0.1 | 1 | 0.03 | 0.1 | 0.012 |  |  |  | 0.02 | 0.004 | 0.07 | [5 empty] | 0.07 |  |  | 0.07 | 0.020 | 0.06 | 0.05
BM.32524_027 | <1.1 |  | <8 | 383 | 235 | 299000 |  | 121 | <130 | 2.38 | 16.4 | 89.5 | 2.9 | <0.5 | 5470 | <0.08 | <0.4 | 1.4 | <4 | 0.8 | 23.2 | <0.8 | 0.30 | 0.10 | <0.026 | 0.18 |  | <0.08 |  |  | 0.035 | 0.8 | <0.12 | <1.5 | <0.05 | 0.23 | <0.018 |  |  |  | <0.11 | <0.018 | <0.06 | [5 empty] | <0.08 |  |  | <0.04 | <0.03 | 0.10 | <0.05 |  |  | <1.1 |  | <8 | 13 | 5 | 5000 |  | 5 | <130 | 0.24 | 2.5 | 1.4 | 1.2 | <0.5 | 110 | <0.08 | <0.4 | 0.3 | <4 | 0.5 | 0.8 | <0.8 | 0.08 | 0.04 | <0.026 | 0.06 |  | <0.08 |  |  | 0.022 | 0.4 | <0.12 | <1.5 | <0.05 | 0.21 | <0.018 |  |  |  | <0.11 | <0.018 | <0.06 | [5 empty] | <0.08 |  |  | <0.04 | <0.03 | 0.05 | <0.05 |  |  | 1 |  | 8 | 22 | 0.6 | 400 |  | 4 | 100 | 0.2 | 0.7 | 0.09 | 1.4 | 0.5 | 10 | 0.08 | 0.4 | 0.2 | 4 | 0.6 | 0.09 | 0.8 | 0.07 | 0.005 | 0.03 | 0.04 |  | 0.08 |  |  | 0.023 | 0.6 | 0.1 | 1.5 | 0.05 | 0.2 | 0.018 |  |  |  | 0.1 | 0.02 | 0.06 | [5 empty] | 0.08 |  |  | 0.04 | 0.03 | 0.05 | 0.05
BM.32524_028 | <1.2 |  | <7 | 290 | 144 | 314000 |  | 121 | <140 | 2.69 | 13.5 | 101.8 | 4.2 | <0.4 | 15200 | 0.036 | <0.4 | 0.47 | <3 | 1.3 | 25.6 | <0.7 | 0.15 | 0.06 | <0.021 | 0.13 |  | <0.08 |  |  | 0.038 | 0.9 | 0.10 | <1.0 | <0.03 | <0.18 | <0.016 |  |  |  | <0.08 | <0.022 | <0.06 | [5 empty] | <0.08 |  |  | <0.05 | 0.023 | 0.28 | <0.05 |  |  | <1.2 |  | <7 | 14 | 6 | 6000 |  | 5 | <140 | 0.25 | 1.9 | 2.0 | 1.3 | <0.4 | 700 | 0.027 | <0.4 | 0.20 | <3 | 0.5 | 0.9 | <0.7 | 0.08 | 0.03 | <0.021 | 0.05 |  | <0.08 |  |  | 0.024 | 0.4 | 0.08 | <1.0 | <0.03 | <0.18 | <0.016 |  |  |  | <0.08 | <0.022 | <0.06 | [5 empty] | <0.08 |  |  | <0.05 | 0.024 | 0.09 | <0.05 |  |  | 1 |  | 7 | 21 | 0.5 | 300 |  | 4 | 100 | 0.2 | 1 | 0.09 | 1 | 0.4 | 10 | 0.02 | 0.4 | 0.24 | 3 | 0.5 | 0.09 | 0.7 | 0.09 | 0.02 | 0.02 | 0.03 |  | 0.08 |  |  | 0.027 | 0.5 | 0.10 | 1 | 0.03 | 0.18 | 0.02 |  |  |  | 0.08 | 0.022 | 0.06 | [5 empty] | 0.08 |  |  | 0.05 | 0.02 | 0.06 | 0.05
BM.32524_031 | <1.1 |  | <8 | 256 | 189 | 324000 |  | 71 | <120 | 2.07 | 14.2 | 47.4 | 3.7 | 0.5 | 3810 | <0.06 | <0.3 | 0.80 | <3 | 1.1 | 26.0 | <0.6 | 0.15 | 0.17 | <0.027 | 0.14 |  | <0.12 |  |  | 0.031 | 0.6 | <0.15 | <0.9 | <0.03 | 0.27 | 0.039 |  |  |  | <0.10 | <0.016 | <0.07 | [5 empty] | <0.05 |  |  | <0.08 | 0.035 | <0.07 | <0.05 |  |  | <1.1 |  | <8 | 13 | 4 | 6000 |  | 5 | <120 | 0.22 | 2.1 | 1.0 | 1.1 | 0.3 | 250 | <0.06 | <0.3 | 0.24 | <3 | 0.6 | 1.0 | <0.6 | 0.06 | 0.05 | <0.027 | 0.05 |  | <0.12 |  |  | 0.021 | 0.5 | <0.15 | <0.9 | <0.03 | 0.15 | 0.017 |  |  |  | <0.10 | <0.016 | <0.07 | [5 empty] | <0.05 |  |  | <0.08 | 0.024 | <0.07 | <0.05 |  |  | 1 |  | 8 | 20 | 0.5 | 300 |  | 4 | 100 | 0.2 | 0.8 | 0.06 | 1.3 | 0.4 | 10 | 0.06 | 0.3 | 0.2 | 3 | 0.6 | 0.07 | 0.6 | 0.07 | 0.01 | 0.03 | 0.03 |  | 0.12 |  |  | 0.023 | 0.5 | 0.15 | 0.9 | 0.03 | 0.1 | 0.01 |  |  |  | 0.10 | 0.016 | 0.07 | [5 empty] | 0.05 |  |  | 0.08 | 0.005 | 0.07 | 0.05
BM.32524_032 | <1.1 |  | <8 | 250 | 216 | 318000 |  | 38 | <120 | 1.93 | 15.6 | 47.4 | 3.0 | 0.5 | 1580 | <0.06 | <0.5 | 0.38 | <4 | 1.3 | 26.0 | <0.8 | <0.08 | 0.072 | <0.021 | 0.043 |  | <0.08 |  |  | 0.018 | <0.5 | <0.13 | <1.3 | 0.047 | 0.18 | 0.026 |  |  |  | <0.13 | <0.026 | <0.11 | [5 empty] | <0.05 |  |  | <0.08 | <0.03 | <0.06 | <0.03 |  |  | <1.1 |  | <8 | 12 | 5 | 6000 |  | 4 | <120 | 0.26 | 2.2 | 1.1 | 1.1 | 0.3 | 50 | <0.06 | <0.5 | 0.20 | <4 | 0.6 | 1.1 | <0.8 | <0.08 | 0.027 | <0.021 | 0.028 |  | <0.08 |  |  | 0.016 | <0.5 | <0.13 | <1.3 | 0.025 | 0.12 | 0.013 |  |  |  | <0.13 | <0.026 | <0.11 | [5 empty] | <0.05 |  |  | <0.08 | <0.03 | <0.06 | <0.03 |  |  | 1 |  | 8 | 21 | 0.5 | 400 |  | 4 | 120 | 0.2 | 1 | 0.09 | 1.3 | 0.4 | 10 | 0.06 | 0.5 | 0.23 | 4 | 0.7 | 0.07 | 0.8 | 0.08 | 0.02 | 0.02 | 0.030 |  | 0.08 |  |  | 0.018 | 0.5 | 0.13 | 1 | 0.025 | 0.1 | 0.01 |  |  |  | 0.1 | 0.03 | 0.1 | [5 empty] | 0.05 |  |  | 0.08 | 0.03 | 0.06 | 0.03
BM.32524_033 | <1.2 |  | <8 | 276 | 200 | 318000 |  | 69 | <150 | 2.38 | 15.4 | 49.0 | 3.2 | <0.5 | 1520 | <0.08 | <0.4 | 0.68 | <4 | 1.5 | 26.0 | <0.9 | 0.13 | 0.13 | <0.025 | 0.13 |  | 0.04 |  |  | <0.022 | <0.6 | <0.16 | <0.8 | 0.035 | <0.13 | 0.024 |  |  |  | <0.13 | <0.024 | <0.06 | [5 empty] | <0.09 |  |  | <0.04 | <0.03 | 0.10 | <0.04 |  |  | <1.2 |  | <8 | 13 | 5 | 7000 |  | 5 | <150 | 0.25 | 1.9 | 1.2 | 1.2 | <0.5 | 70 | <0.08 | <0.4 | 0.23 | <4 | 0.6 | 1.1 | <0.9 | 0.06 | 0.04 | <0.025 | 0.04 |  | 0.05 |  |  | <0.022 | <0.6 | <0.16 | <0.8 | 0.027 | <0.13 | 0.015 |  |  |  | <0.13 | <0.024 | <0.06 | [5 empty] | <0.09 |  |  | <0.04 | <0.03 | 0.05 | <0.04 |  |  | 1 |  | 8 | 23 | 0.6 | 400 |  | 4 | 100 | 0.2 | 0.7 | 0.07 | 1.4 | 0.5 | 10 | 0.08 | 0.4 | 0.25 | 4 | 0.7 | 0.09 | 0.9 | 0.07 | 0.005 | 0.02 | 0.007 |  | 0.02 |  |  | 0.02 | 0.6 | 0.2 | 0.8 | 0.031 | 0.13 | 0.01 |  |  |  | 0.1 | 0.02 | 0.06 | [5 empty] | 0.09 |  |  | 0.04 | 0.03 | 0.04 | 0.04
BM.32524_034 | <1.3 |  | <9 | 278 | 196 | 315000 |  | 93 | <140 | 2.28 | 14.5 | 61.1 | 2.5 | 0.5 | 1380 | <0.06 | 0.58 | 0.42 | <4 | 1.3 | 25.0 | <0.8 | 0.31 | 0.07 | <0.03 | 0.06 |  | <0.18 |  |  | 0.023 | 0.7 | <0.17 | <0.24 | <0.04 | 0.21 | <0.020 |  |  |  | <0.12 | <0.04 | <0.11 | [5 empty] | <0.05 |  |  | <0.09 | <0.04 | <0.08 | <0.06 |  |  | <1.3 |  | <9 | 14 | 5 | 7000 |  | 4 | <140 | 0.24 | 2.3 | 1.5 | 1.1 | 0.4 | 50 | <0.06 | 0.29 | 0.22 | <4 | 0.6 | 0.9 | <0.8 | 0.08 | 0.03 | <0.03 | 0.04 |  | <0.18 |  |  | 0.022 | 0.4 | <0.17 | <0.24 | <0.04 | 0.15 | <0.020 |  |  |  | <0.12 | <0.04 | <0.11 | [5 empty] | <0.05 |  |  | <0.09 | <0.04 | <0.08 | <0.06 |  |  | 1 |  | 9 | 24 | 0.6 | 400 |  | 4 | 100 | 0.2 | 1 | 0.09 | 1.5 | 0.5 | 10 | 0.06 | 0.40 | 0.29 | 4 | 0.7 | 0.09 | 0.8 | 0.08 | 0.005 | 0.03 | 0.03 |  | 0.2 |  |  | 0.023 | 0.6 | 0.2 | 0.2 | 0.04 | 0.1 | 0.020 |  |  |  | 0.12 | 0.04 | 0.1 | [5 empty] | 0.05 |  |  | 0.09 | 0.04 | 0.08 | 0.06
BM.32524_035 | <1.1 |  | <9 | 260 | 230 | 321000 |  | 40 | <140 | 2.21 | 16.6 | 51.8 | 2.2 | <0.5 | 3700 | 0.06 | <0.5 | 1.4 | <4 | 1.1 | 25.7 | <0.8 | 0.09 | 0.06 | <0.022 | 0.12 |  | <0.08 |  |  | 0.026 | 0.7 | <0.13 | <0.22 | <0.05 | 0.23 | 0.024 |  |  |  | <0.08 | <0.03 | <0.017 | [5 empty] | <0.04 |  |  | <0.04 | <0.027 | 0.05 | <0.06 |  |  | <1.1 |  | <9 | 14 | 5 | 7000 |  | 4 | <140 | 0.25 | 2.4 | 1.0 | 1.3 | <0.5 | 110 | 0.04 | <0.5 | 0.3 | <4 | 0.6 | 0.9 | <0.8 | 0.06 | 0.04 | <0.022 | 0.04 |  | <0.08 |  |  | 0.018 | 0.5 | <0.13 | <0.22 | <0.05 | 0.14 | 0.016 |  |  |  | <0.08 | <0.03 | <0.017 | [5 empty] | <0.04 |  |  | <0.04 | <0.027 | 0.04 | <0.06 |  |  | 1.1 |  | 9 | 22 | 0.6 | 400 |  | 4 | 140 | 0.2 | 0.6 | 0.09 | 1.5 | 0.5 | 10 | 0.04 | 0.5 | 0.2 | 4 | 0.6 | 0.09 | 0.8 | 0.08 | 0.03 | 0.02 | 0.03 |  | 0.08 |  |  | 0.019 | 0.5 | 0.13 | 0.2 | 0.05 | 0.1 | 0.019 |  |  |  | 0.08 | 0.03 | 0.02 | [5 empty] | 0.04 |  |  | 0.04 | 0.03 | 0.05 | 0.06
BM.32524_036 | <1.1 |  | <8 | 311 | 272 | 319000 |  | 70 | <130 | 2.22 | 16.5 | 53.0 | 3.1 | 0.4 | 6580 | <0.06 | <0.4 | 1.15 | <3 | 0.9 | 27.5 | <0.9 | 0.20 | 0.078 | <0.023 | 0.13 |  | <0.13 |  |  | 0.032 | 0.5 | <0.14 | <0.7 | <0.04 | 0.36 | 0.056 |  |  |  | <0.08 | <0.026 | 0.03 | [5 empty] | <0.04 |  |  | <0.07 | <0.03 | 0.12 | <0.05 |  |  | <1.1 |  | <8 | 13 | 6 | 6000 |  | 4 | <130 | 0.23 | 2.1 | 1.1 | 1.3 | 0.3 | 200 | <0.06 | <0.4 | 0.28 | <3 | 0.6 | 0.9 | <0.9 | 0.07 | 0.029 | <0.023 | 0.05 |  | <0.13 |  |  | 0.019 | 0.4 | <0.14 | <0.7 | <0.04 | 0.16 | 0.021 |  |  |  | <0.08 | <0.026 | 0.03 | [5 empty] | <0.04 |  |  | <0.07 | <0.03 | 0.05 | <0.05 |  |  | 1 |  | 8 | 21 | 0.5 | 400 |  | 4 | 130 | 0.1 | 0.9 | 0.08 | 1.4 | 0.4 | 10 | 0.06 | 0.4 | 0.3 | 3 | 0.7 | 0.07 | 0.9 | 0.07 | 0.02 | 0.02 | 0.03 |  | 0.13 |  |  | 0.020 | 0.5 | 0.14 | 0.7 | 0.04 | 0.03 | 0.003 |  |  |  | 0.08 | 0.03 | 0.02 | [5 empty] | 0.04 |  |  | 0.07 | 0.03 | 0.05 | 0.05
BM.32524_037 | <1.2 |  | <8 | 242 | 168 | 316000 |  | 66 | <150 | 1.96 | 12.9 | 49.0 | 2.7 | <0.5 | 1770 | <0.05 | <0.5 | 0.85 | <4 | 0.9 | 24.4 | <0.8 | 0.16 | 0.23 | <0.017 | 0.17 |  | <0.13 |  |  | 0.029 | 0.6 | <0.15 | <1.2 | <0.05 | <0.21 | <0.026 |  |  |  | <0.12 | <0.019 | 0.04 | [5 empty] | <0.015 |  |  | <0.07 | <0.025 | 0.06 | <0.05 |  |  | <1.2 |  | <8 | 13 | 5 | 9000 |  | 6 | <150 | 0.23 | 2.1 | 1.1 | 1.3 | <0.5 | 160 | <0.05 | <0.5 | 0.27 | <4 | 0.5 | 1.0 | <0.8 | 0.07 | 0.06 | <0.017 | 0.08 |  | <0.13 |  |  | 0.029 | 0.4 | <0.15 | <1.2 | <0.05 | <0.21 | <0.026 |  |  |  | <0.12 | <0.019 | 0.04 | [5 empty] | <0.015 |  |  | <0.07 | <0.025 | 0.05 | <0.05 |  |  | 1 |  | 8 | 23 | 0.5 | 400 |  | 4 | 100 | 0.2 | 0.8 | 0.08 | 1.5 | 0.5 | 10 | 0.05 | 0.5 | 0.27 | 4 | 0.7 | 0.07 | 0.8 | 0.07 | 0.02 | 0.017 | 0.03 |  | 0.1 |  |  | 0.03 | 0.6 | 0.1 | 1.2 | 0.05 | 0.21 | 0.026 |  |  |  | 0.1 | 0.02 | 0.02 | [5 empty] | 0.01 |  |  | 0.07 | 0.02 | 0.05 | 0.05
BM.32524_038 | <1.2 |  | <9 | 252 | 188 | 312000 |  | 55 | 160 | 2.06 | 14.5 | 48.9 | 3.1 | <0.5 | 1410 | <0.04 | 0.5 | <0.26 | <4 | 1.0 | 25.5 | <0.7 | <0.08 | 0.055 | <0.027 | <0.03 |  | <0.08 |  |  | 0.024 | <0.6 | <0.13 | <0.8 | <0.04 | 0.09 | 0.022 |  |  |  | <0.07 | <0.024 | <0.13 | [5 empty] | <0.06 |  |  | 0.025 | <0.04 | <0.05 | <0.05 |  |  | <1.2 |  | <9 | 15 | 6 | 7000 |  | 4 | 90 | 0.23 | 2.1 | 1.3 | 1.3 | <0.5 | 40 | <0.04 | 0.3 | <0.26 | <4 | 0.7 | 1.0 | <0.7 | <0.08 | 0.024 | <0.027 | <0.03 |  | <0.08 |  |  | 0.018 | <0.6 | <0.13 | <0.8 | <0.04 | 0.07 | 0.012 |  |  |  | <0.07 | <0.024 | <0.13 | [5 empty] | <0.06 |  |  | 0.026 | <0.04 | <0.05 | <0.05 |  |  | 1 |  | 9 | 23 | 0.5 | 400 |  | 4 | 130 | 0.2 | 0.9 | 0.07 | 1.4 | 0.5 | 10 | 0.04 | 0.4 | 0.3 | 4 | 0.7 | 0.04 | 0.7 | 0.08 | 0.005 | 0.03 | 0.03 |  | 0.08 |  |  | 0.020 | 0.6 | 0.1 | 0.8 | 0.04 | 0.03 | 0.003 |  |  |  | 0.07 | 0.02 | 0.1 | [5 empty] | 0.06 |  |  | 0.01 | 0.04 | 0.05 | 0.05
BM.32524_039 | <1.1 |  | <7 | 357 | 182 | 318000 |  | 132 | <120 | 2.55 | 15.1 | 50.6 | 4.3 | 0.5 | 5400 | <0.06 | <0.5 | 1.28 | <3 | 1.3 | 28.6 | <0.9 | 0.31 | 0.24 | <0.023 | 0.17 |  | 0.03 |  |  | 0.039 | <0.5 | <0.13 | <0.9 | <0.03 | 0.52 | 0.044 |  |  |  | <0.08 | <0.03 | 0.04 | [5 empty] | <0.04 |  |  | <0.07 | <0.04 | 0.10 | <0.05 |  |  | <1.1 |  | <7 | 12 | 4 | 6000 |  | 4 | <120 | 0.26 | 2.2 | 1.1 | 1.1 | 0.3 | 400 | <0.06 | <0.5 | 0.28 | <3 | 0.6 | 1.0 | <0.9 | 0.08 | 0.07 | <0.023 | 0.06 |  | 0.04 |  |  | 0.021 | <0.5 | <0.13 | <0.9 | <0.03 | 0.22 | 0.019 |  |  |  | <0.08 | <0.03 | 0.04 | [5 empty] | <0.04 |  |  | <0.07 | <0.04 | 0.05 | <0.05 |  |  | 1 |  | 7 | 20 | 0.5 | 300 |  | 4 | 100 | 0.2 | 0.9 | 0.09 | 1 | 0.4 | 10 | 0.06 | 0.5 | 0.2 | 3 | 0.6 | 0.1 | 0.9 | 0.07 | 0.01 | 0.023 | 0.03 |  | 0.02 |  |  | 0.02 | 0.5 | 0.1 | 0.9 | 0.03 | 0.1 | 0.003 |  |  |  | 0.08 | 0.03 | 0.02 | [5 empty] | 0.04 |  |  | 0.07 | 0.04 | 0.05 | 0.05
BM.32524_040 | <1.1 |  | <9 | 268 | 259 | 310000 |  | 32 | <130 | 1.95 | 18.2 | 48.6 | 3.1 | 0.5 | 1320 | 0.09 | <0.5 | 0.73 | <4 | <0.7 | 25.1 | <0.6 | 0.12 | 0.09 | <0.03 | 0.04 |  | <0.08 |  |  | <0.023 | <0.5 | <0.13 | <0.8 | <0.04 | 0.16 | 0.022 |  |  |  | 0.02 | <0.027 | <0.06 | [5 empty] | <0.06 |  |  | <0.07 | <0.027 | <0.06 | <0.05 |  |  | <1.1 |  | <9 | 12 | 6 | 6000 |  | 3 | <130 | 0.22 | 2.5 | 1.4 | 1.2 | 0.3 | 40 | 0.05 | <0.5 | 0.22 | <4 | <0.7 | 1.1 | <0.6 | 0.08 | 0.03 | <0.03 | 0.03 |  | <0.08 |  |  | <0.023 | <0.5 | <0.13 | <0.8 | <0.04 | 0.12 | 0.015 |  |  |  | 0.03 | <0.027 | <0.06 | [5 empty] | <0.06 |  |  | <0.07 | <0.027 | <0.06 | <0.05 |  |  | 1.1 |  | 9 | 22 | 0.5 | 400 |  | 4 | 130 | 0.2 | 0.7 | 0.05 | 1.4 | 0.4 | 10 | 0.04 | 0.5 | 0.24 | 4 | 0.7 | 0.09 | 0.6 | 0.09 | 0.02 | 0.03 | 0.03 |  | 0.08 |  |  | 0.023 | 0.5 | 0.1 | 0.8 | 0.04 | 0.1 | 0.01 |  |  |  | 0.02 | 0.03 | 0.06 | [5 empty] | 0.06 |  |  | 0.07 | 0.03 | 0.06 | 0.05
BM.32524_041 | <1.0 |  | <8 | 273 | 157 | 321000 |  | 136 | <120 | 1.91 | 11.9 | 48.5 | 3.2 | 1.0 | 6080 | <0.06 | <0.5 | 1.27 | <3 | 1.2 | 26.7 | <0.7 | 0.21 | 0.32 | 0.015 | 0.13 |  | 0.03 |  |  | 0.025 | <0.5 | <0.12 | <1.5 | <0.03 | 0.7 | 0.021 |  |  |  | 0.06 | <0.015 | <0.015 | [5 empty] | <0.04 |  |  | <0.06 | <0.03 | 0.10 | <0.04 |  |  | <1.0 |  | <8 | 12 | 4 | 7000 |  | 9 | <120 | 0.18 | 1.9 | 1.1 | 1.2 | 0.3 | 260 | <0.06 | <0.5 | 0.26 | <3 | 0.5 | 0.9 | <0.7 | 0.08 | 0.10 | 0.019 | 0.05 |  | 0.04 |  |  | 0.021 | <0.5 | <0.12 | <1.5 | <0.03 | 0.4 | 0.015 |  |  |  | 0.05 | <0.015 | <0.015 | [5 empty] | <0.04 |  |  | <0.06 | <0.03 | 0.06 | <0.04 |  |  | 1 |  | 8 | 19 | 0.4 | 300 |  | 4 | 100 | 0.1 | 1 | 0.08 | 1.3 | 0.4 | 10 | 0.06 | 0.5 | 0.2 | 3 | 0.6 | 0.05 | 0.7 | 0.08 | 0.02 | 0.01 | 0.03 |  | 0.02 |  |  | 0.022 | 0.5 | 0.12 | 1 | 0.03 | 0.2 | 0.016 |  |  |  | 0.02 | 0.015 | 0.01 | [5 empty] | 0.04 |  |  | 0.06 | 0.03 | 0.06 | 0.04
BM.32524_042 | <1.2 |  | <8 | 199 | 131 | 324000 |  | 57 | <140 | 1.79 | 12.0 | 45.3 | 2.2 | <0.5 | 7200 | <0.05 | <0.5 | 1.5 | <4 | <0.9 | 25.4 | <1.0 | 0.11 | 0.09 | <0.024 | 0.33 |  | <0.13 |  |  | <0.020 | 0.6 | <0.18 | 0.6 | 0.04 | 0.31 | 0.039 |  |  |  | <0.04 | 0.011 | <0.16 | [5 empty] | <0.09 |  |  | <0.08 | <0.024 | <0.08 | <0.05 |  |  | <1.2 |  | <8 | 14 | 5 | 6000 |  | 4 | <140 | 0.29 | 2.4 | 1.1 | 1.8 | <0.5 | 300 | <0.05 | <0.5 | 0.4 | <4 | <0.9 | 0.9 | <1.0 | 0.08 | 0.04 | <0.024 | 0.10 |  | <0.13 |  |  | <0.020 | 0.6 | <0.18 | 0.7 | 0.04 | 0.19 | 0.024 |  |  |  | <0.04 | 0.016 | <0.16 | [5 empty] | <0.09 |  |  | <0.08 | <0.024 | <0.08 | <0.05 |  |  | 1.2 |  | 8 | 24 | 0.6 | 400 |  | 4 | 100 | 0.2 | 1 | 0.09 | 2 | 0.5 | 10 | 0.05 | 0.5 | 0.3 | 4 | 0.9 | 0.1 | 1 | 0.09 | 0.03 | 0.02 | 0.05 |  | 0.1 |  |  | 0.020 | 0.6 | 0.2 | 0.4 | 0.04 | 0.06 | 0.006 |  |  |  | 0.04 | 0.01 | 0.16 | [5 empty] | 0.09 |  |  | 0.08 | 0.02 | 0.08 | 0.05
BM.32524_043 | <1.2 |  | <9 | 283 | 213 | 311000 |  | 34 | 210 | 1.70 | 15.8 | 48.1 | 2.3 | 0.5 | 1250 | <0.06 | <0.5 | 1.0 | <4 | 0.7 | 25.4 | <0.9 | 0.12 | 0.06 | 0.017 | 0.14 |  | <0.16 |  |  | <0.029 | <0.6 | <0.14 | <1.7 | <0.04 | <0.11 | 0.032 |  |  |  | <0.09 | <0.03 | <0.06 | [5 empty] | <0.06 |  |  | <0.07 | <0.04 | <0.06 | <0.04 |  |  | <1.2 |  | <9 | 15 | 5 | 9000 |  | 3 | 120 | 0.27 | 2.6 | 1.1 | 1.3 | 0.4 | 30 | <0.06 | <0.5 | 0.3 | <4 | 0.6 | 1.0 | <0.9 | 0.07 | 0.03 | 0.015 | 0.06 |  | <0.16 |  |  | <0.029 | <0.6 | <0.14 | <1.7 | <0.04 | <0.11 | 0.016 |  |  |  | <0.09 | <0.03 | <0.06 | [5 empty] | <0.06 |  |  | <0.07 | <0.04 | <0.06 | <0.04 |  |  | 1 |  | 9 | 24 | 0.6 | 400 |  | 4 | 100 | 0.2 | 1 | 0.07 | 1.6 | 0.5 | 10 | 0.06 | 0.5 | 0.3 | 4 | 0.7 | 0.08 | 0.9 | 0.08 | 0.03 | 0.01 | 0.03 |  | 0.2 |  |  | 0.03 | 0.6 | 0.14 | 2 | 0.04 | 0.1 | 0.003 |  |  |  | 0.09 | 0.03 | 0.06 | [5 empty] | 0.06 |  |  | 0.07 | 0.04 | 0.06 | 0.04
BM.32524_044 | <1.5 |  | <11 | 286 | 158 | 305000 |  | 69 | <170 | 2.04 | 14.1 | 51.2 | 3.4 | <0.6 | 1260 | <0.05 | <0.6 | 0.5 | <5 | <1.0 | 26.0 | <0.9 | 0.17 | 0.10 | <0.028 | 0.08 |  | <0.19 |  |  | <0.03 | 0.7 | <0.18 | 0.3 | <0.05 | 0.19 | 0.009 |  |  |  | <0.13 | <0.029 | <0.13 | [5 empty] | <0.06 |  |  | <0.06 | <0.06 | 0.11 | <0.06 |  |  | <1.5 |  | <11 | 17 | 4 | 5000 |  | 4 | <170 | 0.25 | 2.4 | 1.2 | 1.5 | <0.6 | 40 | <0.05 | <0.6 | 0.3 | <5 | <1.0 | 1.0 | <0.9 | 0.08 | 0.04 | <0.028 | 0.05 |  | <0.19 |  |  | <0.03 | 0.5 | <0.18 | 0.5 | <0.05 | 0.14 | 0.011 |  |  |  | <0.13 | <0.029 | <0.13 | [5 empty] | <0.06 |  |  | <0.06 | <0.06 | 0.06 | <0.06 |  |  | 1 |  | 10 | 28 | 0.7 | 500 |  | 5 | 170 | 0.2 | 0.9 | 0.1 | 1.9 | 0.6 | 20 | 0.05 | 0.6 | 0.3 | 5 | 1 | 0.09 | 0.9 | 0.09 | 0.02 | 0.03 | 0.05 |  | 0.2 |  |  | 0.03 | 0.7 | 0.2 | 0.3 | 0.05 | 0.04 | 0.004 |  |  |  | 0.1 | 0.029 | 0.1 | [5 empty] | 0.06 |  |  | 0.06 | 0.06 | 0.05 | 0.06
BM.32524_045 | <1.2 |  | <9 | 288 | 270 | 316000 |  | 100 | <140 | 2.39 | 19 | 55.4 | 2.5 | <0.5 | 5130 | <0.06 | <0.5 | 1.13 | <4 | 1.5 | 27.7 | <1.0 | 0.21 | 0.09 | <0.023 | 0.19 |  | <0.16 |  |  | 0.03 | <0.6 | <0.16 | <1.2 | 0.038 | 0.5 | 0.03 |  |  |  | <0.13 | <0.04 | <0.028 | [5 empty] | <0.08 |  |  | <0.07 | <0.04 | <0.08 | <0.06 |  |  | <1.2 |  | <9 | 17 | 50 | 9000 |  | 14 | <140 | 0.27 | 4 | 1.2 | 1.6 | <0.5 | 200 | <0.06 | <0.5 | 0.25 | <4 | 0.7 | 1.4 | <1.0 | 0.12 | 0.05 | <0.023 | 0.09 |  | <0.16 |  |  | 0.03 | <0.6 | <0.16 | <1.2 | 0.027 | 0.3 | 0.05 |  |  |  | <0.13 | <0.04 | <0.028 | [5 empty] | <0.08 |  |  | <0.07 | <0.04 | <0.08 | <0.06 |  |  | 1 |  | 9 | 24 | 0.7 | 400 |  | 4 | 140 | 0.2 | 0.8 | 0.1 | 1.8 | 0.5 | 10 | 0.06 | 0.5 | 0.26 | 4 | 0.7 | 0.09 | 1 | 0.09 | 0.04 | 0.023 | 0.03 |  | 0.16 |  |  | 0.03 | 0.6 | 0.2 | 1 | 0.031 | 0.2 | 0.02 |  |  |  | 0.13 | 0.04 | 0.03 | [5 empty] | 0.08 |  |  | 0.07 | 0.04 | 0.08 | 0.06
BM.32524_046 | <1.7 |  | <13 | 259 | 274 | 301000 |  | 42 | <220 | 2.25 | 17 | 47.0 | 2.6 | <0.7 | 1320 | <0.08 | <0.8 | 0.5 | <5 | 1.5 | 26.0 | <0.9 | 0.14 | <0.03 | <0.025 | 0.09 |  | <0.16 |  |  | <0.04 | <0.9 | <0.21 | <1.5 | <0.05 | <0.20 | 0.010 |  |  |  | <0.18 | <0.03 | <0.09 | [5 empty] | <0.09 |  |  | <0.11 | <0.05 | <0.09 | <0.07 |  |  | <1.7 |  | <13 | 18 | 7 | 5000 |  | 4 | <220 | 0.27 | 3 | 1.3 | 1.7 | <0.7 | 50 | <0.08 | <0.8 | 0.3 | <5 | 0.7 | 1.3 | <0.9 | 0.09 | <0.03 | <0.025 | 0.05 |  | <0.16 |  |  | <0.04 | <0.9 | <0.21 | <1.5 | <0.05 | <0.20 | 0.009 |  |  |  | <0.18 | <0.03 | <0.09 | [5 empty] | <0.09 |  |  | <0.11 | <0.05 | <0.09 | <0.07 |  |  | 1.7 |  | 13 | 34 | 0.9 | 600 |  | 6 | 200 | 0.2 | 1 | 0.1 | 2.1 | 0.7 | 20 | 0.08 | 0.8 | 0.3 | 5 | 0.8 | 0.08 | 0.9 | 0.10 | 0.03 | 0.02 | 0.04 |  | 0.2 |  |  | 0.04 | 0.9 | 0.2 | 1 | 0.05 | 0.2 | 0.005 |  |  |  | 0.18 | 0.03 | 0.09 | [5 empty] | 0.09 |  |  | 0.11 | 0.05 | 0.09 | 0.07
BM.32524_047 | <1.0 |  | <7 | 370 | 203 | 324000 |  | 96 | 150 | 2.20 | 13.8 | 68.7 | 2.4 | <0.4 | 1420 | 0.09 | <0.5 | 1.33 | <3 | 1.0 | 24.5 | <0.6 | 0.15 | 0.33 | <0.03 | 0.046 |  | <0.15 |  |  | 0.026 | <0.5 | <0.13 | <1.1 | <0.04 | 0.8 | 0.004 |  |  |  | <0.10 | <0.005 | 0.03 | [5 empty] | <0.06 |  |  | <0.06 | <0.03 | 0.34 | <0.03 |  |  | <1.0 |  | <7 | 30 | 4 | 6000 |  | 14 | 90 | 0.23 | 2.2 | 1.2 | 1.2 | <0.4 | 40 | 0.05 | <0.5 | 0.29 | <3 | 0.5 | 1.0 | <0.6 | 0.07 | 0.07 | <0.03 | 0.029 |  | <0.15 |  |  | 0.018 | <0.5 | <0.13 | <1.1 | <0.04 | 0.3 | 0.004 |  |  |  | <0.10 | <0.005 | 0.04 | [5 empty] | <0.06 |  |  | <0.06 | <0.03 | 0.10 | <0.03 |  |  | 1.0 |  | 7 | 20 | 0.5 | 300 |  | 4 | 110 | 0.2 | 0.9 | 0.08 | 1.3 | 0.4 | 10 | 0.05 | 0.5 | 0.2 | 3 | 0.6 | 0.08 | 0.6 | 0.07 | 0.02 | 0.03 | 0.02 |  | 0.2 |  |  | 0.01 | 0.5 | 0.13 | 1 | 0.04 | 0.2 | 0.003 |  |  |  | 0.10 | 0.005 | 0.02 | [5 empty] | 0.06 |  |  | 0.06 | 0.03 | 0.05 | 0.03
BM.32524_048 | <0.9 |  | <7 | 323 | 216 | 324000 |  | 108 | <120 | 2.13 | 16.2 | 53.4 | 2.9 | <0.4 | 4520 | 0.08 | <0.4 | 2.3 | <3 | 1.4 | 27.0 | <0.6 | 0.29 | 0.08 | <0.019 | <0.04 |  | <0.12 |  |  | <0.022 | 1.0 | 0.14 | <0.19 | 0.028 | 0.35 | 0.037 |  |  |  | <0.09 | <0.020 | 0.03 | [5 empty] | <0.06 |  |  | <0.06 | <0.03 | 0.07 | <0.04 |  |  | <0.9 |  | <7 | 12 | 5 | 5000 |  | 4 | <120 | 0.22 | 2.0 | 1.1 | 1.1 | <0.4 | 190 | 0.04 | <0.4 | 0.3 | <3 | 0.5 | 0.9 | <0.6 | 0.07 | 0.03 | <0.019 | <0.04 |  | <0.12 |  |  | <0.022 | 0.3 | 0.07 | <0.19 | 0.020 | 0.16 | 0.016 |  |  |  | <0.09 | <0.020 | 0.03 | [5 empty] | <0.06 |  |  | <0.06 | <0.03 | 0.05 | <0.04 |  |  | 0.9 |  | 7 | 19 | 0.5 | 300 |  | 4 | 100 | 0.1 | 0.7 | 0.09 | 1.2 | 0.4 | 10 | 0.04 | 0.4 | 0.2 | 3 | 0.6 | 0.07 | 0.6 | 0.06 | 0.03 | 0.02 | 0.04 |  | 0.1 |  |  | 0.02 | 0.5 | 0.07 | 0.2 | 0.024 | 0.1 | 0.009 |  |  |  | 0.09 | 0.02 | 0.01 | [5 empty] | 0.06 |  |  | 0.06 | 0.03 | 0.05 | 0.04
BM.32524_049 | <1.0 |  | <8 | 263 | 142 | 320000 |  | 58 | <120 | 1.81 | 11.4 | 48.0 | 1.8 | 0.45 | 3480 | <0.04 | <0.4 | 0.96 | <4 | 1.4 | 25.1 | <0.6 | 0.12 | 0.18 | <0.015 | 0.11 |  | <0.09 |  |  | <0.021 | 0.5 | <0.13 | <0.9 | <0.03 | 0.29 | <0.017 |  |  |  | <0.10 | <0.021 | <0.07 | [5 empty] | <0.07 |  |  | <0.011 | <0.021 | 0.08 | <0.03 |  |  | <1.0 |  | <8 | 12 | 4 | 5000 |  | 4 | <120 | 0.22 | 1.6 | 1.0 | 1.3 | 0.29 | 150 | <0.04 | <0.4 | 0.25 | <4 | 0.6 | 0.9 | <0.6 | 0.06 | 0.04 | <0.015 | 0.05 |  | <0.09 |  |  | <0.021 | 0.4 | <0.13 | <0.9 | <0.03 | 0.15 | <0.017 |  |  |  | <0.10 | <0.021 | <0.07 | [5 empty] | <0.07 |  |  | <0.011 | <0.021 | 0.05 | <0.03 |  |  | 1.0 |  | 8 | 20 | 0.5 | 300 |  | 4 | 120 | 0.2 | 0.7 | 0.07 | 1.5 | 0.40 | 10 | 0.04 | 0.4 | 0.2 | 4 | 0.6 | 0.07 | 0.6 | 0.07 | 0.004 | 0.01 | 0.03 |  | 0.09 |  |  | 0.021 | 0.5 | 0.1 | 0.9 | 0.03 | 0.09 | 0.02 |  |  |  | 0.1 | 0.02 | 0.07 | [5 empty] | 0.07 |  |  | 0.011 | 0.02 | 0.05 | 0.03
BM.32524_050 | <1.4 |  | <10 | 118 | 37.0 | 319000 |  | 42 | <180 | 1.68 | 8.1 | 36.7 | 3.1 | <0.6 | 1030 | <0.08 | <0.6 | <0.3 | <5 | 1.4 | 22.0 | 1.0 | <0.10 | 0.03 | <0.028 | <0.06 |  | <0.15 |  |  | <0.04 | <0.7 | <0.19 | <1.2 | <0.05 | <0.19 | 0.018 |  |  |  | <0.16 | <0.028 | <0.20 | [5 empty] | <0.10 |  |  | <0.12 | <0.04 | <0.11 | <0.06 |  |  | <1.4 |  | <10 | 15 | 1.7 | 6000 |  | 5 | <180 | 0.24 | 2.4 | 1.6 | 1.7 | <0.6 | 40 | <0.08 | <0.6 | <0.3 | <5 | 0.8 | 1.6 | 0.7 | <0.10 | 0.04 | <0.028 | <0.06 |  | <0.15 |  |  | <0.04 | <0.7 | <0.19 | <1.2 | <0.05 | <0.19 | 0.023 |  |  |  | <0.16 | <0.028 | <0.20 | [5 empty] | <0.10 |  |  | <0.12 | <0.04 | <0.11 | <0.06 |  |  | 1 |  | 10 | 27 | 0.8 | 500 |  | 5 | 200 | 0.2 | 1 | 0.08 | 2 | 0.6 | 10 | 0.08 | 0.6 | 0.3 | 5 | 0.9 | 0.1 | 0.8 | 0.1 | 0.03 | 0.028 | 0.06 |  | 0.15 |  |  | 0.04 | 0.7 | 0.2 | 1.2 | 0.05 | 0.19 | 0.02 |  |  |  | 0.2 | 0.03 | 0.2 | [5 empty] | 0.1 |  |  | 0.12 | 0.04 | 0.1 | 0.06
BM.1930,99_001 | <1.0 |  | <7 | 272 | 211 | 322000 |  | 121 | <120 | 1.61 | 15.0 | 5.4 | <1.1 | 0.65 | 1750 | <0.05 | <0.29 | 0.26 | <3 | 1.6 | 24.0 | 1.8 | 0.41 | 0.16 | 0.026 | 0.041 |  | <0.019 |  |  | 0.022 | 0.5 | 0.16 | <0.8 | 0.033 | 4.1 | <0.009 |  |  |  | <0.05 | <0.019 | <0.06 | [5 empty] | <0.04 |  |  | <0.04 | <0.025 | 0.07 | <0.05 |  |  | <1.0 |  | <7 | 13 | 7 | 6000 |  | 4 | <120 | 0.21 | 1.9 | 0.3 | <1.1 | 0.26 | 40 | <0.05 | <0.29 | 0.15 | <3 | 0.5 | 0.7 | 0.6 | 0.09 | 0.04 | 0.022 | 0.027 |  | <0.019 |  |  | 0.015 | 0.3 | 0.10 | <0.8 | 0.025 | 0.5 | <0.009 |  |  |  | <0.05 | <0.019 | <0.06 | [5 empty] | <0.04 |  |  | <0.04 | <0.025 | 0.05 | <0.05 |  |  | 1 |  | 7 | 19 | 0.4 | 300 |  | 3 | 100 | 0.2 | 0.9 | 0.06 | 1.1 | 0.36 | 9 | 0.05 | 0.3 | 0.20 | 3 | 0.5 | 0.09 | 0.5 | 0.06 | 0.03 | 0.02 | 0.02 |  | 0.02 |  |  | 0.018 | 0.5 | 0.11 | 0.8 | 0.032 | 0.1 | 0.009 |  |  |  | 0.05 | 0.02 | 0.06 | [5 empty] | 0.04 |  |  | 0.04 | 0.025 | 0.05 | 0.05
BM.1930,99_002 | <1.0 |  | <9 | 232 | 250 | 317000 |  | 79 | <130 | 1.43 | 16.1 | 5.14 | <1.3 | 0.6 | 1780 | <0.05 | <0.4 | <0.25 | <3 | 1.0 | 25.1 | 1.5 | 0.20 | 0.066 | 0.037 | <0.04 |  | <0.10 |  |  | <0.022 | <0.5 | 0.16 | <1.4 | <0.04 | 2.6 | <0.016 |  |  |  | <0.13 | <0.017 | <0.10 | [5 empty] | <0.06 |  |  | <0.08 | 0.027 | <0.05 | <0.05 |  |  | <1.0 |  | <9 | 13 | 6 | 7000 |  | 4 | <130 | 0.21 | 1.8 | 0.27 | <1.3 | 0.3 | 40 | <0.05 | <0.4 | <0.25 | <3 | 0.7 | 0.9 | 0.7 | 0.07 | 0.026 | 0.027 | <0.04 |  | <0.10 |  |  | <0.022 | <0.5 | 0.09 | <1.4 | <0.04 | 0.4 | <0.016 |  |  |  | <0.13 | <0.017 | <0.10 | [5 empty] | <0.06 |  |  | <0.08 | 0.019 | <0.05 | <0.05 |  |  | 1.0 |  | 9 | 21 | 0.5 | 300 |  | 4 | 130 | 0.2 | 0.7 | 0.09 | 1 | 0.4 | 10 | 0.05 | 0.4 | 0.2 | 3 | 0.7 | 0.07 | 0.6 | 0.07 | 0.02 | 0.029 | 0.04 |  | 0.1 |  |  | 0.02 | 0.5 | 0.11 | 1 | 0.04 | 0.1 | 0.02 |  |  |  | 0.13 | 0.02 | 0.1 | [5 empty] | 0.06 |  |  | 0.08 | 0.02 | 0.05 | 0.05
BM.1930,99_003 | <1.3 |  | <9 | 341 | 173 | 309000 |  | 181 | <150 | 1.36 | 14.0 | 5.9 | <1.7 | 0.6 | 1690 | <0.06 | <0.4 | 0.31 | <4 | 1.4 | 23.3 | 2.6 | 0.38 | 0.24 | 0.07 | 0.05 |  | <0.028 |  |  | <0.028 | 0.8 | <0.16 | <0.27 | 0.07 | 3.7 | <0.023 |  |  |  | 0.03 | <0.020 | <0.10 | [5 empty] | <0.015 |  |  | <0.06 | <0.05 | <0.08 | <0.05 |  |  | <1.3 |  | <9 | 18 | 9 | 5000 |  | 8 | <150 | 0.24 | 2.2 | 0.3 | <1.7 | 0.5 | 40 | <0.06 | <0.4 | 0.21 | <4 | 0.6 | 0.8 | 0.8 | 0.09 | 0.07 | 0.04 | 0.03 |  | <0.028 |  |  | <0.028 | 0.5 | <0.16 | <0.27 | 0.03 | 2.6 | <0.023 |  |  |  | 0.04 | <0.020 | <0.10 | [5 empty] | <0.015 |  |  | <0.06 | <0.05 | <0.08 | <0.05 |  |  | 1 |  | 9 | 25 | 0.7 | 400 |  | 4 | 100 | 0.2 | 1 | 0.1 | 2 | 0.5 | 10 | 0.06 | 0.4 | 0.26 | 4 | 0.7 | 0.08 | 0.8 | 0.09 | 0.03 | 0.03 | 0.03 |  | 0.03 |  |  | 0.028 | 0.6 | 0.16 | 0.3 | 0.03 | 0.2 | 0.02 |  |  |  | 0.02 | 0.020 | 0.10 | [5 empty] | 0.015 |  |  | 0.06 | 0.05 | 0.08 | 0.05
BM.1930,99_004 | <1.2 |  | <8 | 263 | 126 | 320000 |  | 229 | <140 | 1.58 | 11.5 | 5.7 | <1.5 | <0.5 | 1770 | <0.04 | <0.6 | <0.26 | <4 | 0.9 | 24.6 | 1.8 | 0.46 | 0.33 | <0.027 | <0.05 |  | <0.023 |  |  | <0.022 | <0.6 | <0.14 | <1.0 | <0.04 | 7.9 | <0.003 |  |  |  | <0.13 | 0.017 | <0.09 | [5 empty] | <0.10 |  |  | <0.013 | <0.03 | <0.09 | <0.06 |  |  | <1.2 |  | <8 | 19 | 14 | 4000 |  | 14 | <140 | 0.22 | 1.8 | 0.3 | <1.5 | <0.5 | 60 | <0.04 | <0.6 | <0.26 | <4 | 0.6 | 1.0 | 0.7 | 0.10 | 0.06 | <0.027 | <0.05 |  | <0.023 |  |  | <0.022 | <0.6 | <0.14 | <1.0 | <0.04 | 1.2 | <0.003 |  |  |  | <0.13 | 0.015 | <0.09 | [5 empty] | <0.10 |  |  | <0.013 | <0.03 | <0.09 | <0.06 |  |  | 1 |  | 8 | 23 | 0.5 | 400 |  | 4 | 100 | 0.2 | 0.7 | 0.08 | 1 | 0.5 | 10 | 0.04 | 0.6 | 0.3 | 4 | 0.7 | 0.06 | 0.8 | 0.08 | 0.02 | 0.03 | 0.05 |  | 0.023 |  |  | 0.02 | 0.6 | 0.1 | 1.0 | 0.04 | 0.2 | 0.003 |  |  |  | 0.1 | 0.005 | 0.09 | [5 empty] | 0.1 |  |  | 0.01 | 0.03 | 0.09 | 0.06
BM.1930,99_005 | <1.1 |  | <7 | 226 | 139 | 317000 |  | 85 | <130 | 1.47 | 14.8 | 5.0 | <1.4 | <0.5 | 1670 | <0.06 | <0.5 | <0.24 | <4 | 1.1 | 24.3 | 1.0 | 0.26 | 0.07 | <0.03 | 0.025 |  | <0.023 |  |  | 0.022 | 0.8 | <0.13 | <0.8 | <0.05 | 3.6 | <0.011 |  |  |  | <0.13 | <0.018 | <0.10 | [5 empty] | <0.06 |  |  | <0.07 | <0.03 | <0.07 | <0.04 |  |  | <1.1 |  | <7 | 14 | 5 | 4000 |  | 6 | <130 | 0.19 | 2.5 | 0.3 | <1.4 | <0.5 | 40 | <0.06 | <0.5 | <0.24 | <4 | 0.5 | 0.9 | 0.8 | 0.07 | 0.04 | <0.03 | 0.024 |  | <0.023 |  |  | 0.018 | 0.5 | <0.13 | <0.8 | <0.05 | 0.6 | <0.011 |  |  |  | <0.13 | <0.018 | <0.10 | [5 empty] | <0.06 |  |  | <0.07 | <0.03 | <0.07 | <0.04 |  |  | 1.1 |  | 7 | 22 | 0.5 | 400 |  | 4 | 130 | 0.2 | 1 | 0.08 | 1 | 0.5 | 10 | 0.06 | 0.5 | 0.24 | 4 | 0.6 | 0.09 | 0.9 | 0.07 | 0.02 | 0.03 | 0.007 |  | 0.02 |  |  | 0.021 | 0.5 | 0.13 | 0.8 | 0.05 | 0.1 | 0.01 |  |  |  | 0.13 | 0.02 | 0.10 | [5 empty] | 0.06 |  |  | 0.07 | 0.03 | 0.07 | 0.04
BM.1930,99_006 | <1.4 |  | <10 | 189 | 106 | 305000 |  | 127 | <180 | 1.31 | 11.4 | 4.9 | <1.9 | <0.6 | 1550 | <0.07 | <0.6 | <0.3 | <5 | 1.8 | 21.2 | 1.7 | 0.38 | 0.17 | <0.016 | <0.06 |  | <0.13 |  |  | <0.04 | 0.8 | 0.19 | <1.3 | 0.05 | 6.3 | <0.018 |  |  |  | <0.14 | 0.013 | <0.10 | [5 empty] | <0.06 |  |  | <0.10 | <0.05 | <0.10 | <0.07 |  |  | <1.4 |  | <10 | 14 | 4 | 7000 |  | 6 | <180 | 0.23 | 2.1 | 0.3 | <1.9 | <0.6 | 40 | <0.07 | <0.6 | <0.3 | <5 | 0.7 | 1.0 | 0.9 | 0.11 | 0.05 | <0.016 | <0.06 |  | <0.13 |  |  | <0.04 | 0.6 | 0.16 | <1.3 | 0.04 | 0.8 | <0.018 |  |  |  | <0.14 | 0.017 | <0.10 | [5 empty] | <0.06 |  |  | <0.10 | <0.05 | <0.10 | <0.07 |  |  | 1.4 |  | 10 | 28 | 0.6 | 500 |  | 5 | 180 | 0.24 | 1 | 0.08 | 2 | 0.6 | 10 | 0.07 | 0.6 | 0.3 | 5 | 0.8 | 0.1 | 0.9 | 0.08 | 0.03 | 0.016 | 0.06 |  | 0.13 |  |  | 0.04 | 0.7 | 0.16 | 1 | 0.04 | 0.2 | 0.018 |  |  |  | 0.14 | 0.007 | 0.1 | [5 empty] | 0.06 |  |  | 0.10 | 0.05 | 0.1 | 0.07
BM.1930,99_007 | <1.4 |  | <10 | 242 | 158 | 316000 |  | 115 | <140 | 1.45 | 15.9 | 5.6 | <1.9 | <0.6 | 1710 | <0.06 | <0.6 | <0.3 | <4 | 1.3 | 25.5 | 1.6 | 0.33 | 0.17 | <0.020 | 0.13 |  | <0.13 |  |  | 0.029 | <0.7 | 0.17 | <1.9 | 0.04 | 4.1 | 0.009 |  |  |  | 0.03 | <0.03 | 0.05 | [5 empty] | <0.08 |  |  | <0.10 | <0.04 | <0.09 | <0.06 |  |  | <1.4 |  | <10 | 15 | 4 | 5000 |  | 6 | <140 | 0.23 | 2.5 | 0.4 | <1.9 | <0.6 | 40 | <0.06 | <0.6 | <0.3 | <4 | 0.7 | 0.9 | 0.9 | 0.12 | 0.05 | <0.020 | 0.06 |  | <0.13 |  |  | 0.025 | <0.7 | 0.14 | <1.9 | 0.04 | 0.7 | 0.009 |  |  |  | 0.04 | <0.03 | 0.04 | [5 empty] | <0.08 |  |  | <0.10 | <0.04 | <0.09 | <0.06 |  |  | 1 |  | 10 | 27 | 0.7 | 500 |  | 5 | 140 | 0.2 | 0.6 | 0.08 | 2 | 0.6 | 10 | 0.06 | 0.6 | 0.3 | 4 | 0.8 | 0.1 | 0.9 | 0.1 | 0.006 | 0.020 | 0.03 |  | 0.1 |  |  | 0.029 | 0.7 | 0.14 | 1.9 | 0.04 | 0.2 | 0.004 |  |  |  | 0.02 | 0.03 | 0.02 | [5 empty] | 0.08 |  |  | 0.1 | 0.04 | 0.09 | 0.06
BM.1930,99_008 | <1.2 |  | <9 | 239 | 128 | 311000 |  | 162 | <140 | 1.37 | 10.4 | 5.6 | <1.6 | <0.5 | 1650 | <0.06 | <0.5 | <0.25 | <4 | <0.7 | 22.3 | 2.2 | 0.33 | 0.11 | <0.029 | 0.09 |  | 0.04 |  |  | <0.03 | <0.6 | <0.13 | <1.1 | 0.04 | 2.1 | 0.007 |  |  |  | <0.07 | 0.021 | <0.08 | [5 empty] | <0.09 |  |  | <0.09 | <0.024 | <0.07 | <0.05 |  |  | <1.2 |  | <9 | 17 | 7 | 5000 |  | 6 | <140 | 0.22 | 2.0 | 0.3 | <1.6 | <0.5 | 50 | <0.06 | <0.5 | <0.25 | <4 | <0.7 | 0.9 | 0.9 | 0.10 | 0.05 | <0.029 | 0.04 |  | 0.04 |  |  | <0.03 | <0.6 | <0.13 | <1.1 | 0.03 | 0.4 | 0.008 |  |  |  | <0.07 | 0.018 | <0.08 | [5 empty] | <0.09 |  |  | <0.09 | <0.024 | <0.07 | <0.05 |  |  | 1 |  | 9 | 24 | 0.6 | 400 |  | 4 | 100 | 0.2 | 1 | 0.08 | 1.6 | 0.5 | 10 | 0.06 | 0.5 | 0.2 | 4 | 0.7 | 0.1 | 0.7 | 0.09 | 0.03 | 0.029 | 0.007 |  | 0.02 |  |  | 0.03 | 0.6 | 0.13 | 1 | 0.04 | 0.2 | 0.003 |  |  |  | 0.07 | 0.005 | 0.08 | [5 empty] | 0.09 |  |  | 0.09 | 0.024 | 0.07 | 0.05
BM.1930,99_009 | <1.2 |  | <9 | 198 | 105.4 | 317000 |  | 178 | <150 | 2.30 | 12.8 | 5.9 | 1.3 | <0.5 | 1790 | <0.06 | <0.5 | <0.27 | <4 | 0.8 | 28.6 | 1.0 | 0.43 | 0.09 | <0.03 | <0.05 |  | <0.14 |  |  | <0.03 | <0.6 | 0.14 | <1.0 | <0.05 | 4.8 | <0.003 |  |  |  | <0.019 | 0.006 | <0.08 | [5 empty] | 0.018 |  |  | <0.06 | <0.024 | <0.07 | <0.04 |  |  | <1.2 |  | <9 | 16 | 2.8 | 8000 |  | 6 | <150 | 0.26 | 2.0 | 0.3 | 1.0 | <0.5 | 50 | <0.06 | <0.5 | <0.27 | <4 | 0.6 | 1.1 | 0.5 | 0.10 | 0.04 | <0.03 | <0.05 |  | <0.14 |  |  | <0.03 | <0.6 | 0.11 | <1.0 | <0.05 | 0.6 | <0.003 |  |  |  | <0.019 | 0.006 | <0.08 | [5 empty] | 0.022 |  |  | <0.06 | <0.024 | <0.07 | <0.04 |  |  | 1 |  | 9 | 23 | 0.6 | 400 |  | 4 | 100 | 0.2 | 1 | 0.07 | 1.2 | 0.5 | 10 | 0.06 | 0.5 | 0.3 | 4 | 0.7 | 0.1 | 0.6 | 0.1 | 0.03 | 0.03 | 0.05 |  | 0.1 |  |  | 0.03 | 0.6 | 0.12 | 1.0 | 0.05 | 0.1 | 0.003 |  |  |  | 0.02 | 0.005 | 0.08 | [5 empty] | 0.01 |  |  | 0.06 | 0.02 | 0.07 | 0.04
BM.1930,99_010 | <1.6 |  | <12 | 171 | 124 | 304000 |  | 67 | <190 | 2.0 | 13 | 5.1 | <1.7 | <0.6 | 1670 | <0.07 | <0.6 | <0.4 | <5 | 1.1 | 25.1 | 1.5 | 0.18 | 0.16 | <0.04 | <0.05 |  | <0.18 |  |  | <0.04 | <0.8 | <0.17 | <1.5 | <0.05 | 1.1 | 0.04 |  |  |  | <0.16 | <0.03 | <0.09 | [5 empty] | <0.10 |  |  | <0.027 | <0.03 | <0.07 | <0.05 |  |  | <1.6 |  | <12 | 17 | 6 | 6000 |  | 7 | <190 | 0.3 | 3 | 0.4 | <1.7 | <0.6 | 60 | <0.07 | <0.6 | <0.4 | <5 | 0.7 | 1.1 | 0.9 | 0.11 | 0.07 | <0.04 | <0.05 |  | <0.18 |  |  | <0.04 | <0.8 | <0.17 | <1.5 | <0.05 | 0.4 | 0.05 |  |  |  | <0.16 | <0.03 | <0.09 | [5 empty] | <0.10 |  |  | <0.027 | <0.03 | <0.07 | <0.05 |  |  | 2 |  | 10 | 30 | 0.8 | 500 |  | 5 | 200 | 0.2 | 2 | 0.1 | 1.7 | 0.6 | 20 | 0.07 | 0.6 | 0.4 | 5 | 0.9 | 0.09 | 0.9 | 0.1 | 0.04 | 0.04 | 0.05 |  | 0.2 |  |  | 0.04 | 0.8 | 0.2 | 2 | 0.05 | 0.2 | 0.03 |  |  |  | 0.16 | 0.03 | 0.09 | [5 empty] | 0.1 |  |  | 0.03 | 0.03 | 0.07 | 0.05
BM.1930,99_011 | <1.3 |  | 10 | 226 | 191 | 305000 |  | 68 | <140 | 1.58 | 13.6 | 4.98 | <1.9 | 0.7 | 1500 | 0.05 | <0.5 | <0.25 | <4 | 1.3 | 24.8 | 1.0 | 0.18 | 0.25 | 0.034 | <0.05 |  | <0.09 |  |  | <0.04 | 1.2 | <0.13 | <1.1 | <0.05 | 1.5 | <0.012 |  |  |  | 0.07 | <0.04 | <0.09 | [5 empty] | <0.06 |  |  | 0.06 | <0.03 | 0.10 | <0.04 |  |  | <1.3 |  | 5 | 14 | 5 | 5000 |  | 4 | <140 | 0.24 | 2.3 | 0.27 | <1.9 | 0.4 | 40 | 0.04 | <0.5 | <0.25 | <4 | 0.6 | 1.1 | 0.7 | 0.08 | 0.06 | 0.028 | <0.05 |  | <0.09 |  |  | <0.04 | 0.5 | <0.13 | <1.1 | <0.05 | 0.3 | <0.012 |  |  |  | 0.06 | <0.04 | <0.09 | [5 empty] | <0.06 |  |  | 0.04 | <0.03 | 0.07 | <0.04 |  |  | 1 |  | 9 | 25 | 0.7 | 400 |  | 5 | 140 | 0.2 | 1 | 0.09 | 2 | 0.5 | 10 | 0.04 | 0.5 | 0.25 | 4 | 0.7 | 0.1 | 0.9 | 0.08 | 0.005 | 0.029 | 0.05 |  | 0.09 |  |  | 0.04 | 0.6 | 0.1 | 1.1 | 0.05 | 0.03 | 0.012 |  |  |  | 0.02 | 0.04 | 0.09 | [5 empty] | 0.06 |  |  | 0.01 | 0.03 | 0.06 | 0.04
BM.1930,99_012 | <1.2 |  | <9 | 432 | 198 | 304000 |  | 145 | <150 | 1.56 | 15.8 | 4.97 | <1.3 | <0.4 | 1510 | <0.05 | <0.5 | <0.28 | 4 | 0.9 | 23.4 | 0.8 | 0.37 | 0.78 | 0.051 | <0.05 |  | <0.10 |  |  | <0.019 | <0.6 | <0.16 | <0.8 | 0.07 | 3.2 | 0.007 |  |  |  | <0.08 | <0.018 | 0.10 | [5 empty] | <0.10 |  |  | <0.10 | <0.04 | 0.22 | <0.05 |  |  | <1.2 |  | <9 | 18 | 4 | 5000 |  | 5 | <150 | 0.20 | 1.9 | 0.26 | <1.3 | <0.4 | 40 | <0.05 | <0.5 | <0.28 | 3 | 0.5 | 0.9 | 0.7 | 0.09 | 0.11 | 0.025 | <0.05 |  | <0.10 |  |  | <0.019 | <0.6 | <0.16 | <0.8 | 0.04 | 0.5 | 0.007 |  |  |  | <0.08 | <0.018 | 0.07 | [5 empty] | <0.10 |  |  | <0.10 | <0.04 | 0.07 | <0.05 |  |  | 1 |  | 9 | 22 | 0.6 | 400 |  | 4 | 100 | 0.2 | 0.7 | 0.07 | 1.3 | 0.4 | 10 | 0.05 | 0.5 | 0.3 | 3 | 0.6 | 0.09 | 0.8 | 0.06 | 0.005 | 0.028 | 0.05 |  | 0.10 |  |  | 0.02 | 0.6 | 0.2 | 0.8 | 0.04 | 0.1 | 0.003 |  |  |  | 0.08 | 0.02 | 0.02 | [5 empty] | 0.1 |  |  | 0.1 | 0.04 | 0.05 | 0.05
BM.1930,99_013 | 1.1 |  | <9 | 366 | 128 | 314000 |  | 177 | <130 | 1.80 | 14.3 | 4.9 | <1.5 | <0.4 | 1380 | <0.07 | <0.4 | <0.25 | <3 | <0.7 | 23.3 | 1.5 | 0.45 | 0.79 | 0.054 | 0.028 |  | <0.13 |  |  | <0.020 | <0.5 | 0.11 | <0.21 | 0.05 | 4.4 | 0.008 |  |  |  | <0.06 | 0.022 | <0.10 | [5 empty] | <0.10 |  |  | <0.05 | <0.04 | 0.17 | <0.05 |  |  | 0.5 |  | <9 | 15 | 4 | 6000 |  | 5 | <130 | 0.22 | 2.2 | 0.3 | <1.5 | <0.4 | 40 | <0.07 | <0.4 | <0.25 | <3 | <0.7 | 0.9 | 0.7 | 0.11 | 0.10 | 0.024 | 0.026 |  | <0.13 |  |  | <0.020 | <0.5 | 0.10 | <0.21 | 0.03 | 0.6 | 0.009 |  |  |  | <0.06 | 0.019 | <0.10 | [5 empty] | <0.10 |  |  | <0.05 | <0.04 | 0.07 | <0.05 |  |  | 1.0 |  | 9 | 22 | 0.5 | 400 |  | 4 | 130 | 0.2 | 1 | 0.09 | 1 | 0.4 | 10 | 0.07 | 0.4 | 0.2 | 3 | 0.7 | 0.07 | 0.7 | 0.09 | 0.004 | 0.02 | 0.02 |  | 0.13 |  |  | 0.020 | 0.5 | 0.11 | 0.21 | 0.03 | 0.1 | 0.003 |  |  |  | 0.06 | 0.02 | 0.1 | [5 empty] | 0.10 |  |  | 0.05 | 0.04 | 0.04 | 0.05
BM.1930,99_014 | <1.2 |  | <8 | 458 | 144 | 305000 |  | 176 | <150 | 1.38 | 12.1 | 5.3 | <1.4 | <0.5 | 1370 | <0.05 | <0.4 | <0.3 | <4 | 1.2 | 23.9 | 1.0 | 0.36 | 1.06 | 0.040 | 0.06 |  | <0.08 |  |  | 0.020 | 0.8 | 0.15 | <1.0 | 0.07 | 4.6 | 0.012 |  |  |  | <0.10 | 0.025 | 0.05 | [5 empty] | <0.11 |  |  | 0.05 | <0.05 | 0.31 | <0.05 |  |  | <1.2 |  | <8 | 16 | 4 | 6000 |  | 5 | <150 | 0.20 | 2.0 | 0.4 | <1.4 | <0.5 | 40 | <0.05 | <0.4 | <0.3 | <4 | 0.6 | 0.9 | 0.5 | 0.11 | 0.13 | 0.027 | 0.04 |  | <0.08 |  |  | 0.019 | 0.4 | 0.10 | <1.0 | 0.04 | 0.7 | 0.011 |  |  |  | <0.10 | 0.027 | 0.05 | [5 empty] | <0.11 |  |  | 0.04 | <0.05 | 0.08 | <0.05 |  |  | 1.2 |  | 8 | 23 | 0.6 | 400 |  | 4 | 100 | 0.20 | 0.9 | 0.1 | 1 | 0.5 | 10 | 0.05 | 0.4 | 0.3 | 4 | 0.7 | 0.06 | 0.7 | 0.09 | 0.02 | 0.02 | 0.02 |  | 0.08 |  |  | 0.02 | 0.6 | 0.11 | 1.0 | 0.04 | 0.2 | 0.003 |  |  |  | 0.10 | 0.02 | 0.02 | [5 empty] | 0.1 |  |  | 0.01 | 0.05 | 0.06 | 0.05
BM.1930,99_015 | <1.2 |  | <8 | 194 | 133 | 303000 |  | 61 | <130 | 1.53 | 14.8 | 4.48 | <1.4 | <0.5 | 1660 | <0.07 | <0.5 | <0.25 | <4 | 0.9 | 22.6 | <0.8 | 0.19 | 0.17 | <0.025 | 0.017 |  | <0.023 |  |  | <0.028 | <0.6 | <0.15 | <0.8 | <0.04 | 1.8 | <0.011 |  |  |  | <0.07 | 0.007 | <0.08 | [5 empty] | <0.08 |  |  | <0.08 | <0.024 | <0.07 | <0.04 |  |  | <1.2 |  | <8 | 14 | 3 | 5000 |  | 4 | <130 | 0.22 | 2.3 | 0.25 | <1.4 | <0.5 | 40 | <0.07 | <0.5 | <0.25 | <4 | 0.5 | 1.1 | <0.8 | 0.07 | 0.04 | <0.025 | 0.018 |  | <0.023 |  |  | <0.028 | <0.6 | <0.15 | <0.8 | <0.04 | 0.4 | <0.011 |  |  |  | <0.07 | 0.009 | <0.08 | [5 empty] | <0.08 |  |  | <0.08 | <0.024 | <0.07 | <0.04 |  |  | 1.2 |  | 8 | 23 | 0.6 | 400 |  | 4 | 100 | 0.2 | 1 | 0.09 | 1.4 | 0.5 | 10 | 0.07 | 0.5 | 0.2 | 4 | 0.6 | 0.1 | 0.8 | 0.07 | 0.005 | 0.02 | 0.007 |  | 0.023 |  |  | 0.03 | 0.6 | 0.1 | 0.8 | 0.04 | 0.03 | 0.011 |  |  |  | 0.07 | 0.005 | 0.08 | [5 empty] | 0.08 |  |  | 0.08 | 0.02 | 0.07 | 0.04
BM.1930,99_016 | <1.0 |  | <7 | 215 | 147 | 324000 |  | 102 | <120 | 1.78 | 13.6 | 5.2 | <1.3 | <0.4 | 1810 | <0.03 | <0.4 | <0.21 | <3 | 1.5 | 25.4 | 2.1 | 0.26 | 0.10 | <0.019 | <0.027 |  | <0.09 |  |  | <0.022 | 0.5 | <0.11 | <0.9 | 0.040 | 3.8 | <0.009 |  |  |  | 0.03 | <0.015 | <0.09 | [5 empty] | <0.012 |  |  | <0.04 | 0.010 | <0.05 | <0.05 |  |  | <1.0 |  | <7 | 10 | 6 | 4000 |  | 11 | <120 | 0.23 | 2.1 | 0.3 | <1.3 | <0.4 | 30 | <0.03 | <0.4 | <0.21 | <3 | 0.5 | 0.9 | 0.7 | 0.08 | 0.03 | <0.019 | <0.027 |  | <0.09 |  |  | <0.022 | 0.4 | <0.11 | <0.9 | 0.026 | 0.7 | <0.009 |  |  |  | 0.03 | <0.015 | <0.09 | [5 empty] | <0.012 |  |  | <0.04 | 0.011 | <0.05 | <0.05 |  |  | 1 |  | 7 | 19 | 0.5 | 300 |  | 3 | 100 | 0.2 | 0.8 | 0.05 | 1 | 0.4 | 10 | 0.03 | 0.4 | 0.21 | 3 | 0.5 | 0.04 | 0.6 | 0.07 | 0.004 | 0.02 | 0.03 |  | 0.09 |  |  | 0.02 | 0.5 | 0.11 | 0.9 | 0.030 | 0.09 | 0.009 |  |  |  | 0.02 | 0.015 | 0.09 | [5 empty] | 0.01 |  |  | 0.04 | 0.005 | 0.05 | 0.05
BM.1930,99_017 | <1.4 |  | <9 | 191 | 259 | 309000 |  | 43 | <180 | 1.54 | 16.9 | 4.70 | <1.8 | <0.6 | 1800 | <0.06 | <0.6 | 0.38 | <4 | 1.0 | 23.6 | 0.9 | <0.11 | 0.06 | <0.03 | <0.04 |  | <0.027 |  |  | <0.025 | <0.7 | <0.14 | <0.9 | <0.04 | 1.0 | <0.022 |  |  |  | <0.08 | <0.021 | <0.07 | [5 empty] | <0.09 |  |  | <0.10 | <0.028 | 0.08 | <0.05 |  |  | <1.4 |  | <9 | 15 | 6 | 6000 |  | 3 | <180 | 0.22 | 2.4 | 0.28 | <1.8 | <0.6 | 50 | <0.06 | <0.6 | 0.26 | <4 | 0.7 | 0.9 | 0.8 | <0.11 | 0.04 | <0.03 | <0.04 |  | <0.027 |  |  | <0.025 | <0.7 | <0.14 | <0.9 | <0.04 | 0.3 | <0.022 |  |  |  | <0.08 | <0.021 | <0.07 | [5 empty] | <0.09 |  |  | <0.10 | <0.028 | 0.07 | <0.05 |  |  | 1 |  | 9 | 27 | 0.7 | 400 |  | 5 | 200 | 0.2 | 1 | 0.1 | 1.8 | 0.6 | 10 | 0.06 | 0.6 | 0.29 | 4 | 0.8 | 0.08 | 0.9 | 0.1 | 0.04 | 0.03 | 0.04 |  | 0.03 |  |  | 0.025 | 0.7 | 0.1 | 0.9 | 0.04 | 0.2 | 0.022 |  |  |  | 0.08 | 0.021 | 0.07 | [5 empty] | 0.09 |  |  | 0.1 | 0.03 | 0.07 | 0.05
BM.1930,99_018 | <1.3 |  | <10 | 163 | 138 | 305000 |  | 55 | <170 | 2.30 | 14.6 | 5.4 | <1.7 | <0.5 | 1720 | <0.05 | <0.7 | <0.3 | <4 | 1.5 | 26.2 | <1.0 | 0.11 | 0.09 | 0.025 | <0.029 |  | <0.10 |  |  | <0.03 | 0.7 | <0.18 | 0.7 | <0.04 | 1.4 | <0.027 |  |  |  | <0.08 | <0.03 | <0.14 | [5 empty] | <0.07 |  |  | <0.05 | <0.05 | <0.07 | <0.06 |  |  | <1.3 |  | <10 | 16 | 5 | 6000 |  | 5 | <170 | 0.24 | 2.2 | 0.3 | <1.7 | <0.5 | 50 | <0.05 | <0.7 | <0.3 | <4 | 0.7 | 1.1 | <1.0 | 0.08 | 0.03 | 0.023 | <0.029 |  | <0.10 |  |  | <0.03 | 0.5 | <0.18 | 0.7 | <0.04 | 0.4 | <0.027 |  |  |  | <0.08 | <0.03 | <0.14 | [5 empty] | <0.07 |  |  | <0.05 | <0.05 | <0.07 | <0.06 |  |  | 1.3 |  | 10 | 27 | 0.6 | 500 |  | 5 | 200 | 0.2 | 1 | 0.1 | 2 | 0.5 | 10 | 0.05 | 0.7 | 0.3 | 4 | 0.8 | 0.1 | 1 | 0.09 | 0.03 | 0.02 | 0.029 |  | 0.1 |  |  | 0.03 | 0.7 | 0.2 | 0.3 | 0.04 | 0.03 | 0.03 |  |  |  | 0.08 | 0.03 | 0.1 | [5 empty] | 0.07 |  |  | 0.05 | 0.05 | 0.07 | 0.06
BM.1930,99_019 | <1.2 |  | <10 | 156 | 134 | 304000 |  | 39 | <150 | 1.59 | 12.1 | 4.9 | <1.5 | <0.5 | 1370 | <0.06 | <0.5 | <0.29 | <4 | 1.1 | 23.7 | 1.3 | 0.09 | 0.37 | <0.028 | <0.05 |  | <0.15 |  |  | <0.03 | 0.9 | <0.13 | <0.24 | <0.04 | 1.5 | <0.022 |  |  |  | <0.09 | <0.03 | <0.11 | [5 empty] | <0.09 |  |  | <0.05 | <0.03 | <0.06 | <0.04 |  |  | <1.2 |  | <10 | 12 | 4 | 6000 |  | 3 | <150 | 0.20 | 2.3 | 0.3 | <1.5 | <0.5 | 40 | <0.06 | <0.5 | <0.29 | <4 | 0.6 | 1.0 | 0.7 | 0.06 | 0.08 | <0.028 | <0.05 |  | <0.15 |  |  | <0.03 | 0.4 | <0.13 | <0.24 | <0.04 | 0.3 | <0.022 |  |  |  | <0.09 | <0.03 | <0.11 | [5 empty] | <0.09 |  |  | <0.05 | <0.03 | <0.06 | <0.04 |  |  | 1.2 |  | 10 | 25 | 0.6 | 400 |  | 4 | 150 | 0.2 | 1 | 0.1 | 1.5 | 0.5 | 10 | 0.06 | 0.5 | 0.3 | 4 | 0.7 | 0.08 | 0.7 | 0.07 | 0.03 | 0.028 | 0.05 |  | 0.1 |  |  | 0.03 | 0.6 | 0.1 | 0.2 | 0.04 | 0.2 | 0.022 |  |  |  | 0.09 | 0.03 | 0.11 | [5 empty] | 0.09 |  |  | 0.05 | 0.03 | 0.06 | 0.04
BM.1930,99_020 | <0.9 |  | <7 | 317 | 130 | 318000 |  | 109 | <100 | 1.64 | 15.1 | 5.10 | <1.1 | 0.6 | 1530 | <0.05 | <0.4 | 0.67 | <2.9 | 0.8 | 24.0 | 1.8 | 0.28 | 0.32 | 0.023 | 0.06 |  | <0.09 |  |  | 0.017 | 0.6 | <0.10 | <0.6 | 0.047 | 1.7 | 0.019 |  |  |  | <0.08 | <0.023 | <0.08 | [5 empty] | <0.05 |  |  | <0.05 | 0.018 | 0.11 | <0.03 |  |  | <0.9 |  | <7 | 15 | 4 | 4000 |  | 9 | <100 | 0.18 | 1.6 | 0.26 | <1.1 | 0.3 | 30 | <0.05 | <0.4 | 0.21 | <2.9 | 0.4 | 0.8 | 0.6 | 0.07 | 0.05 | 0.017 | 0.04 |  | <0.09 |  |  | 0.014 | 0.4 | <0.10 | <0.6 | 0.028 | 0.4 | 0.010 |  |  |  | <0.08 | <0.023 | <0.08 | [5 empty] | <0.05 |  |  | <0.05 | 0.014 | 0.05 | <0.03 |  |  | 0.9 |  | 7 | 17 | 0.4 | 300 |  | 3 | 100 | 0.1 | 0.8 | 0.05 | 1.1 | 0.3 | 9 | 0.05 | 0.4 | 0.2 | 3 | 0.5 | 0.05 | 0.5 | 0.06 | 0.004 | 0.020 | 0.02 |  | 0.09 |  |  | 0.016 | 0.4 | 0.1 | 0.6 | 0.033 | 0.1 | 0.002 |  |  |  | 0.08 | 0.023 | 0.08 | [5 empty] | 0.05 |  |  | 0.05 | 0.01 | 0.05 | 0.03
BM.1930,99_021 | <1.1 |  | <8 | 185 | 92 | 315000 |  | 243 | <140 | 1.63 | 7.7 | 6.4 | <1.2 | <0.4 | 1413 | <0.04 | <0.4 | <0.24 | <4 | 0.7 | 23.2 | 2.1 | 0.48 | 0.17 | <0.022 | 0.04 |  | <0.021 |  |  | <0.03 | 0.5 | <0.14 | <0.9 | 0.035 | 2.1 | 0.005 |  |  |  | <0.12 | <0.022 | <0.08 | [5 empty] | <0.08 |  |  | 0.04 | <0.022 | 0.06 | <0.05 |  |  | <1.1 |  | <8 | 13 | 5 | 5000 |  | 13 | <140 | 0.18 | 1.7 | 0.3 | <1.2 | <0.4 | 29 | <0.04 | <0.4 | <0.24 | <4 | 0.6 | 0.8 | 0.8 | 0.11 | 0.05 | <0.022 | 0.04 |  | <0.021 |  |  | <0.03 | 0.4 | <0.14 | <0.9 | 0.022 | 0.5 | 0.005 |  |  |  | <0.12 | <0.022 | <0.08 | [5 empty] | <0.08 |  |  | 0.04 | <0.022 | 0.04 | <0.05 |  |  | 1 |  | 8 | 21 | 0.5 | 300 |  | 4 | 100 | 0.1 | 1 | 0.08 | 1.2 | 0.4 | 10 | 0.04 | 0.4 | 0.2 | 4 | 0.6 | 0.07 | 0.8 | 0.08 | 0.02 | 0.022 | 0.04 |  | 0.021 |  |  | 0.03 | 0.5 | 0.14 | 0.9 | 0.027 | 0.09 | 0.003 |  |  |  | 0.12 | 0.02 | 0.08 | [5 empty] | 0.08 |  |  | 0.01 | 0.02 | 0.05 | 0.05
BM.1930,99_022 | <1.2 |  | <8 | 182 | 137 | 313000 |  | 48 | <130 | 1.50 | 14.1 | 4.9 | 1.2 | <0.5 | 1610 | <0.027 | <0.4 | 0.27 | <4 | 1.6 | 24.8 | <0.8 | 0.10 | 0.21 | <0.03 | 0.04 |  | <0.11 |  |  | <0.026 | <0.6 | <0.13 | <0.3 | <0.04 | 1.1 | <0.015 |  |  |  | <0.12 | 0.028 | <0.11 | [5 empty] | 0.05 |  |  | <0.06 | <0.03 | 0.08 | <0.05 |  |  | <1.2 |  | <8 | 14 | 4 | 7000 |  | 3 | <130 | 0.25 | 2.4 | 0.3 | 0.9 | <0.5 | 50 | <0.027 | <0.4 | 0.22 | <4 | 0.7 | 1.1 | <0.8 | 0.07 | 0.05 | <0.03 | 0.07 |  | <0.11 |  |  | <0.026 | <0.6 | <0.13 | <0.3 | <0.04 | 0.3 | <0.015 |  |  |  | <0.12 | 0.024 | <0.11 | [5 empty] | 0.05 |  |  | <0.06 | <0.03 | 0.04 | <0.05 |  |  | 1 |  | 8 | 22 | 0.5 | 400 |  | 4 | 130 | 0.2 | 1 | 0.07 | 1.1 | 0.5 | 10 | 0.03 | 0.4 | 0.23 | 4 | 0.6 | 0.1 | 0.8 | 0.07 | 0.02 | 0.03 | 0.04 |  | 0.1 |  |  | 0.026 | 0.6 | 0.1 | 0.3 | 0.04 | 0.1 | 0.015 |  |  |  | 0.1 | 0.007 | 0.1 | [5 empty] | 0.02 |  |  | 0.06 | 0.03 | 0.03 | 0.05
BM.1930,99_023 | <1.1 |  | <9 | 284 | 137 | 307000 |  | 98 | <130 | 1.55 | 12.4 | 5.28 | <1.3 | <0.4 | 1510 | <0.07 | <0.4 | <0.22 | 4.4 | 0.9 | 22.6 | 1.9 | 0.12 | 0.32 | <0.025 | 0.06 |  | <0.10 |  |  | 0.018 | 0.5 | <0.15 | <1.3 | 0.044 | 1.20 | 0.005 |  |  |  | <0.10 | <0.022 | <0.10 | [5 empty] | <0.04 |  |  | <0.07 | <0.03 | 0.09 | <0.05 |  |  | <1.1 |  | <9 | 14 | 4 | 4000 |  | 7 | <130 | 0.19 | 2.1 | 0.29 | <1.3 | <0.4 | 40 | <0.07 | <0.4 | <0.22 | 2.8 | 0.6 | 0.8 | 0.6 | 0.07 | 0.06 | <0.025 | 0.04 |  | <0.10 |  |  | 0.015 | 0.4 | <0.15 | <1.3 | 0.027 | 0.29 | 0.006 |  |  |  | <0.10 | <0.022 | <0.10 | [5 empty] | <0.04 |  |  | <0.07 | <0.03 | 0.04 | <0.05 |  |  | 1 |  | 9 | 22 | 0.6 | 400 |  | 4 | 130 | 0.2 | 1 | 0.07 | 1 | 0.4 | 10 | 0.07 | 0.4 | 0.2 | 3.3 | 0.7 | 0.07 | 0.6 | 0.08 | 0.02 | 0.03 | 0.03 |  | 0.1 |  |  | 0.01 | 0.5 | 0.1 | 1 | 0.027 | 0.1 | 0.003 |  |  |  | 0.1 | 0.022 | 0.1 | [5 empty] | 0.04 |  |  | 0.07 | 0.03 | 0.05 | 0.05
BM.1930,99_024 | <1.2 |  | <9 | 850 | 150 | 316000 |  | 396 | 200 | 1.95 | 13.6 | 5.4 | <1.7 | <0.5 | 1490 | <0.06 | <0.5 | 0.34 | <4 | 1.3 | 26.2 | 2.0 | 0.88 | 1.96 | 0.094 | 0.13 |  | <0.19 |  |  | 0.017 | <0.6 | <0.12 | <0.23 | 0.07 | 10.3 | <0.019 |  |  |  | 0.15 | 0.032 | 0.10 | [5 empty] | <0.013 |  |  | <0.04 | <0.03 | 0.52 | <0.05 |  |  | <1.2 |  | <9 | 30 | 4 | 5000 |  | 19 | 110 | 0.25 | 2.0 | 0.3 | <1.7 | <0.5 | 40 | <0.06 | <0.5 | 0.20 | <4 | 0.6 | 0.9 | 0.7 | 0.14 | 0.19 | 0.028 | 0.05 |  | <0.19 |  |  | 0.014 | <0.6 | <0.12 | <0.23 | 0.04 | 1.1 | <0.019 |  |  |  | 0.09 | 0.024 | 0.08 | [5 empty] | <0.013 |  |  | <0.04 | <0.03 | 0.09 | <0.05 |  |  | 1 |  | 9 | 20 | 0.6 | 400 |  | 4 | 120 | 0.2 | 0.9 | 0.08 | 2 | 0.5 | 10 | 0.06 | 0.5 | 0.23 | 4 | 0.6 | 0.06 | 0.6 | 0.07 | 0.02 | 0.01 | 0.03 |  | 0.2 |  |  | 0.016 | 0.6 | 0.12 | 0.2 | 0.04 | 0.1 | 0.019 |  |  |  | 0.02 | 0.02 | 0.08 | [5 empty] | 0.01 |  |  | 0.04 | 0.03 | 0.05 | 0.05
BM.1930,99_025 | <1.2 |  | <9 | 251 | 205 | 322000 |  | 80 | <140 | 1.35 | 16.0 | 5.2 | <1.4 | <0.5 | 1540 | 0.031 | <0.5 | <0.3 | <4 | 0.9 | 25.4 | 1.0 | 0.25 | 0.24 | 0.027 | 0.024 |  | <0.15 |  |  | <0.020 | <0.6 | <0.14 | <1.5 | <0.04 | 1.6 | <0.012 |  |  |  | <0.07 | <0.03 | <0.08 | [5 empty] | <0.015 |  |  | <0.07 | <0.04 | 0.08 | <0.06 |  |  | <1.2 |  | <9 | 15 | 4 | 4000 |  | 4 | <140 | 0.25 | 2.4 | 0.3 | <1.4 | <0.5 | 40 | 0.028 | <0.5 | <0.3 | <4 | 0.4 | 0.8 | 0.7 | 0.08 | 0.06 | 0.014 | 0.022 |  | <0.15 |  |  | <0.020 | <0.6 | <0.14 | <1.5 | <0.04 | 0.3 | <0.012 |  |  |  | <0.07 | <0.03 | <0.08 | [5 empty] | <0.015 |  |  | <0.07 | <0.04 | 0.06 | <0.06 |  |  | 1.2 |  | 9 | 24 | 0.6 | 400 |  | 4 | 140 | 0.2 | 0.9 | 0.09 | 1.4 | 0.5 | 10 | 0.03 | 0.5 | 0.3 | 4 | 0.7 | 0.04 | 0.8 | 0.07 | 0.04 | 0.004 | 0.008 |  | 0.1 |  |  | 0.020 | 0.6 | 0.14 | 1.5 | 0.04 | 0.03 | 0.01 |  |  |  | 0.07 | 0.03 | 0.08 | [5 empty] | 0.01 |  |  | 0.07 | 0.04 | 0.07 | 0.06
BM.1930,99_026 | 1.3 |  | <9 | 339 | 68 | 313000 |  | 303 | <160 | 1.67 | 8.2 | 5.0 | <1.5 | <0.5 | 1180 | <0.028 | <0.6 | <0.3 | <4 | 1.1 | 22.5 | 1.1 | 0.84 | 0.91 | <0.025 | 0.05 |  | <0.03 |  |  | <0.029 | 0.7 | 0.16 | <1.2 | 0.10 | 7.0 | <0.019 |  |  |  | <0.11 | <0.027 | <0.09 | [5 empty] | <0.09 |  |  | <0.08 | <0.06 | 0.18 | <0.05 |  |  | 0.7 |  | <9 | 18 | 4 | 6000 |  | 12 | <160 | 0.27 | 1.9 | 0.3 | <1.5 | <0.5 | 40 | <0.028 | <0.6 | <0.3 | <4 | 0.7 | 0.9 | 0.7 | 0.15 | 0.15 | <0.025 | 0.20 |  | <0.03 |  |  | <0.029 | 0.5 | 0.13 | <1.2 | 0.03 | 0.9 | <0.019 |  |  |  | <0.11 | <0.027 | <0.09 | [5 empty] | <0.09 |  |  | <0.08 | <0.06 | 0.08 | <0.05 |  |  | 1.2 |  | 9 | 25 | 0.6 | 400 |  | 4 | 200 | 0.2 | 1 | 0.08 | 1 | 0.5 | 10 | 0.028 | 0.6 | 0.3 | 4 | 0.8 | 0.07 | 0.8 | 0.08 | 0.04 | 0.03 | 0.04 |  | 0.03 |  |  | 0.03 | 0.6 | 0.1 | 1 | 0.03 | 0.2 | 0.02 |  |  |  | 0.11 | 0.03 | 0.09 | [5 empty] | 0.09 |  |  | 0.08 | 0.06 | 0.08 | 0.05
BM.1930,99_027 | <1.3 |  | <8 | 477 | 148 | 313000 |  | 210 | <150 | 1.82 | 14.0 | 5.8 | <1.3 | <0.5 | 1490 | 0.07 | <0.5 | <0.27 | <4 | 1.0 | 25.6 | <1.0 | 0.45 | 0.96 | 0.046 | 0.04 |  | <0.025 |  |  | 0.018 | 0.6 | <0.14 | <1.6 | 0.07 | 4.4 | <0.018 |  |  |  | 0.08 | <0.03 | <0.06 | [5 empty] | <0.08 |  |  | 0.03 | <0.025 | 0.15 | <0.07 |  |  | <1.3 |  | <8 | 16 | 5 | 5000 |  | 5 | <150 | 0.26 | 2.2 | 0.3 | <1.3 | <0.5 | 40 | 0.05 | <0.5 | <0.27 | <4 | 0.6 | 1.0 | <1.0 | 0.11 | 0.11 | 0.020 | 0.04 |  | <0.025 |  |  | 0.013 | 0.5 | <0.14 | <1.6 | 0.04 | 0.7 | <0.018 |  |  |  | 0.08 | <0.03 | <0.06 | [5 empty] | <0.08 |  |  | 0.03 | <0.025 | 0.09 | <0.07 |  |  | 1 |  | 8 | 25 | 0.7 | 400 |  | 4 | 100 | 0.2 | 1 | 0.08 | 1.3 | 0.5 | 10 | 0.05 | 0.5 | 0.27 | 4 | 0.7 | 0.09 | 1.0 | 0.07 | 0.005 | 0.01 | 0.03 |  | 0.02 |  |  | 0.014 | 0.6 | 0.14 | 2 | 0.04 | 0.1 | 0.018 |  |  |  | 0.07 | 0.03 | 0.06 | [5 empty] | 0.08 |  |  | 0.01 | 0.025 | 0.09 | 0.07
BM.1930,99_028 | 1.5 |  | <11 | 477 | 133 | 303000 |  | 200 | <160 | 1.65 | 12.5 | 4.97 | <1.7 | <0.5 | 1510 | <0.07 | <0.6 | 0.57 | <4 | 1.2 | 24.7 | <1.0 | 0.41 | 1.11 | 0.031 | 0.044 |  | <0.12 |  |  | <0.03 | <0.7 | <0.18 | <0.26 | 0.08 | 5.2 | <0.013 |  |  |  | <0.022 | <0.027 | 0.021 | [5 empty] | <0.08 |  |  | 0.03 | <0.05 | 0.22 | <0.06 |  |  | 0.6 |  | <11 | 17 | 4 | 5000 |  | 6 | <160 | 0.26 | 2.0 | 0.26 | <1.7 | <0.5 | 50 | <0.07 | <0.6 | 0.25 | <4 | 0.7 | 1.0 | <1.0 | 0.10 | 0.12 | 0.024 | 0.028 |  | <0.12 |  |  | <0.03 | <0.7 | <0.18 | <0.26 | 0.03 | 0.7 | <0.013 |  |  |  | <0.022 | <0.027 | 0.025 | [5 empty] | <0.08 |  |  | 0.04 | <0.05 | 0.08 | <0.06 |  |  | 1.3 |  | 10 | 27 | 0.7 | 400 |  | 5 | 160 | 0.2 | 1 | 0.1 | 1.7 | 0.5 | 10 | 0.07 | 0.6 | 0.26 | 4 | 0.8 | 0.1 | 1 | 0.09 | 0.005 | 0.026 | 0.008 |  | 0.12 |  |  | 0.03 | 0.7 | 0.2 | 0.26 | 0.03 | 0.1 | 0.01 |  |  |  | 0.02 | 0.027 | 0.02 | [5 empty] | 0.08 |  |  | 0.01 | 0.05 | 0.07 | 0.06
BM.1930,99_029 | <1.3 |  | <10 | 256 | 165 | 300000 |  | 125 | <150 | 1.75 | 11.0 | 5.5 | 1.4 | <0.5 | 1370 | <0.08 | <0.4 | 0.28 | <4 | 0.8 | 23.5 | 1.2 | 0.31 | 0.32 | <0.026 | 0.06 |  | <0.15 |  |  | <0.023 | <0.6 | <0.13 | 0.5 | 0.05 | 2.5 | <0.012 |  |  |  | <0.09 | 0.006 | <0.08 | [5 empty] | <0.014 |  |  | <0.07 | 0.015 | <0.06 | <0.05 |  |  | <1.3 |  | <10 | 14 | 7 | 5000 |  | 8 | <150 | 0.25 | 1.7 | 0.4 | 1.0 | <0.5 | 40 | <0.08 | <0.4 | 0.22 | <4 | 0.5 | 0.9 | 0.7 | 0.10 | 0.07 | <0.026 | 0.04 |  | <0.15 |  |  | <0.023 | <0.6 | <0.13 | 0.6 | 0.03 | 0.4 | <0.012 |  |  |  | <0.09 | 0.009 | <0.08 | [5 empty] | <0.014 |  |  | <0.07 | 0.016 | <0.06 | <0.05 |  |  | 1 |  | 10 | 25 | 0.6 | 400 |  | 4 | 150 | 0.2 | 0.8 | 0.09 | 1.3 | 0.5 | 10 | 0.08 | 0.4 | 0.27 | 4 | 0.7 | 0.09 | 0.9 | 0.09 | 0.03 | 0.026 | 0.007 |  | 0.2 |  |  | 0.023 | 0.6 | 0.13 | 0.2 | 0.04 | 0.1 | 0.01 |  |  |  | 0.09 | 0.006 | 0.08 | [5 empty] | 0.01 |  |  | 0.07 | 0.006 | 0.06 | 0.05
BM.1930,99_030 | <1.3 |  | <10 | 209 | 190 | 304000 |  | 67 | <160 | 1.59 | 15.7 | 4.84 | <1.7 | <0.5 | 1740 | 0.05 | <0.7 | <0.3 | <4 | 1.0 | 24.0 | 1.2 | 0.16 | 0.08 | <0.020 | <0.028 |  | <0.09 |  |  | <0.03 | 1.2 | <0.18 | <1.2 | <0.04 | 2.3 | <0.022 |  |  |  | <0.10 | 0.015 | <0.09 | [5 empty] | <0.05 |  |  | <0.08 | <0.027 | <0.08 | <0.05 |  |  | <1.3 |  | <10 | 14 | 5 | 5000 |  | 4 | <160 | 0.23 | 2.1 | 0.29 | <1.7 | <0.5 | 40 | 0.04 | <0.7 | <0.3 | <4 | 0.6 | 1.1 | 0.8 | 0.10 | 0.04 | <0.020 | <0.028 |  | <0.09 |  |  | <0.03 | 0.5 | <0.18 | <1.2 | <0.04 | 0.4 | <0.022 |  |  |  | <0.10 | 0.014 | <0.09 | [5 empty] | <0.05 |  |  | <0.08 | <0.027 | <0.08 | <0.05 |  |  | 1.3 |  | 10 | 27 | 0.6 | 400 |  | 5 | 200 | 0.2 | 1 | 0.1 | 2 | 0.5 | 10 | 0.04 | 0.7 | 0.3 | 4 | 0.7 | 0.08 | 0.8 | 0.10 | 0.02 | 0.02 | 0.028 |  | 0.09 |  |  | 0.03 | 0.6 | 0.18 | 1 | 0.04 | 0.03 | 0.022 |  |  |  | 0.1 | 0.006 | 0.09 | [5 empty] | 0.05 |  |  | 0.08 | 0.027 | 0.08 | 0.05
BM.1930,99_031 | <1.4 |  | <9 | 594 | 134 | 312000 |  | 352 | 170 | 1.71 | 11.9 | 5.9 | <1.7 | 0.9 | 1880 | <0.04 | <0.5 | 0.35 | <4 | <0.9 | 23.3 | 5.3 | 0.62 | 0.17 | 0.06 | 0.5 |  | <0.11 |  |  | <0.03 | <0.7 | <0.16 | <1.5 | <0.05 | 3.2 | <0.015 |  |  |  | <0.09 | <0.025 | 0.09 | [5 empty] | <0.06 |  |  | <0.09 | <0.04 | 0.10 | <0.04 |  |  | <1.4 |  | <9 | 20 | 4 | 8000 |  | 10 | 120 | 0.27 | 2.4 | 0.5 | <1.7 | 0.4 | 50 | <0.04 | <0.5 | 0.22 | <4 | <0.9 | 1.4 | 1.3 | 0.14 | 0.07 | 0.03 | 0.8 |  | <0.11 |  |  | <0.03 | <0.7 | <0.16 | <1.5 | <0.05 | 0.5 | <0.015 |  |  |  | <0.09 | <0.025 | 0.08 | [5 empty] | <0.06 |  |  | <0.09 | <0.04 | 0.09 | <0.04 |  |  | 1 |  | 9 | 25 | 0.6 | 400 |  | 5 | 140 | 0.2 | 1 | 0.1 | 2 | 0.5 | 10 | 0.04 | 0.5 | 0.24 | 4 | 0.9 | 0.1 | 0.9 | 0.09 | 0.009 | 0.02 | 0.05 |  | 0.1 |  |  | 0.03 | 0.7 | 0.2 | 1.5 | 0.05 | 0.2 | 0.02 |  |  |  | 0.09 | 0.02 | 0.08 | [5 empty] | 0.06 |  |  | 0.09 | 0.04 | 0.10 | 0.04
BM.1930,99_032 | <1.5 |  | <10 | 512 | 111 | 313000 |  | 220 | <170 | 1.62 | 10.9 | 5.0 | <1.7 | <0.6 | 1540 | <0.05 | <0.7 | 0.36 | <5 | 1.1 | 23.3 | <1.2 | 0.49 | 1.22 | 0.074 | 0.07 |  | <0.15 |  |  | <0.03 | <0.7 | 0.19 | <1.3 | 0.07 | 4.9 | 0.016 |  |  |  | <0.12 | <0.03 | <0.07 | [5 empty] | <0.07 |  |  | 0.04 | <0.05 | 0.21 | <0.04 |  |  | <1.5 |  | <10 | 15 | 4 | 5000 |  | 10 | <170 | 0.25 | 2.2 | 0.3 | <1.7 | <0.6 | 40 | <0.05 | <0.7 | 0.28 | <5 | 0.6 | 0.9 | <1.2 | 0.11 | 0.12 | 0.029 | 0.03 |  | <0.15 |  |  | <0.03 | <0.7 | 0.10 | <1.3 | 0.03 | 0.7 | 0.014 |  |  |  | <0.12 | <0.03 | <0.07 | [5 empty] | <0.07 |  |  | 0.04 | <0.05 | 0.09 | <0.04 |  |  | 1 |  | 10 | 28 | 0.6 | 500 |  | 5 | 200 | 0.2 | 2 | 0.09 | 1.7 | 0.6 | 20 | 0.05 | 0.7 | 0.34 | 5 | 0.8 | 0.1 | 1 | 0.1 | 0.03 | 0.02 | 0.009 |  | 0.15 |  |  | 0.03 | 0.7 | 0.10 | 1 | 0.04 | 0.2 | 0.01 |  |  |  | 0.12 | 0.03 | 0.07 | [5 empty] | 0.07 |  |  | 0.02 | 0.05 | 0.07 | 0.04
BM.1930,99_033 | <1.3 |  | <9 | 252 | 59 | 308000 |  | 116 | <150 | 1.49 | 9.3 | 4.6 | <1.6 | <0.5 | 1310 | <0.05 | <0.5 | <0.3 | <4 | <0.8 | 21.2 | 1.0 | 0.27 | 0.27 | <0.028 | <0.028 |  | <0.20 |  |  | <0.04 | <0.7 | 0.14 | <0.9 | <0.04 | 2.6 | <0.013 |  |  |  | 0.06 | 0.021 | <0.07 | [5 empty] | 0.022 |  |  | <0.07 | <0.027 | <0.08 | <0.06 |  |  | <1.3 |  | <9 | 15 | 5 | 5000 |  | 6 | <150 | 0.23 | 1.9 | 0.3 | <1.6 | <0.5 | 40 | <0.05 | <0.5 | <0.3 | <4 | <0.8 | 1.0 | 0.7 | 0.09 | 0.06 | <0.028 | <0.028 |  | <0.20 |  |  | <0.04 | <0.7 | 0.10 | <0.9 | <0.04 | 0.5 | <0.013 |  |  |  | 0.04 | 0.018 | <0.07 | [5 empty] | 0.027 |  |  | <0.07 | <0.027 | <0.08 | <0.06 |  |  | 1.3 |  | 9 | 26 | 0.6 | 400 |  | 5 | 100 | 0.2 | 1 | 0.09 | 1.6 | 0.5 | 10 | 0.05 | 0.5 | 0.3 | 4 | 0.8 | 0.08 | 0.9 | 0.09 | 0.03 | 0.03 | 0.03 |  | 0.20 |  |  | 0.04 | 0.7 | 0.11 | 0.9 | 0.04 | 0.2 | 0.01 |  |  |  | 0.02 | 0.006 | 0.07 | [5 empty] | 0.01 |  |  | 0.07 | 0.03 | 0.08 | 0.06
BM.1930,99_034 | 1.2 |  | <9 | 205 | 148 | 307000 |  | 63 | <150 | 1.83 | 14.2 | 5.3 | <1.7 | <0.5 | 1610 | <0.05 | <0.5 | 0.31 | <4 | <0.8 | 25.0 | 2.6 | 0.14 | 0.20 | 0.042 | <0.05 |  | <0.11 |  |  | <0.023 | <0.6 | <0.13 | <1.3 | <0.04 | 1.4 | 0.039 |  |  |  | <0.09 | <0.03 | <0.11 | [5 empty] | <0.08 |  |  | 0.014 | <0.020 | <0.06 | <0.05 |  |  | 0.6 |  | <9 | 13 | 4 | 4000 |  | 4 | <150 | 0.24 | 2.2 | 0.3 | <1.7 | <0.5 | 40 | <0.05 | <0.5 | 0.23 | <4 | <0.8 | 1.0 | 1.0 | 0.08 | 0.05 | 0.026 | <0.05 |  | <0.11 |  |  | <0.023 | <0.6 | <0.13 | <1.3 | <0.04 | 0.4 | 0.021 |  |  |  | <0.09 | <0.03 | <0.11 | [5 empty] | <0.08 |  |  | 0.016 | <0.020 | <0.06 | <0.05 |  |  | 1.2 |  | 9 | 25 | 0.7 | 400 |  | 4 | 150 | 0.2 | 1 | 0.09 | 1.7 | 0.5 | 10 | 0.05 | 0.5 | 0.27 | 4 | 0.8 | 0.08 | 0.7 | 0.09 | 0.03 | 0.02 | 0.05 |  | 0.11 |  |  | 0.023 | 0.6 | 0.13 | 1 | 0.04 | 0.03 | 0.02 |  |  |  | 0.09 | 0.03 | 0.11 | [5 empty] | 0.08 |  |  | 0.01 | 0.02 | 0.06 | 0.05
BM.1930,99_035 | <1.1 |  | <8 | 247 | 159 | 314000 |  | 94 | <130 | 1.56 | 15.4 | 5.2 | <1.3 | <0.5 | 1890 | <0.05 | <0.4 | <0.26 | <4 | 0.7 | 25.3 | 3.0 | 0.20 | 0.20 | <0.020 | 0.033 |  | 0.06 |  |  | <0.03 | 0.6 | 0.12 | <1.2 | <0.04 | 2.1 | <0.017 |  |  |  | <0.13 | <0.023 | <0.09 | [5 empty] | <0.08 |  |  | <0.07 | <0.023 | <0.05 | <0.04 |  |  | <1.1 |  | <8 | 14 | 6 | 5000 |  | 6 | <130 | 0.24 | 1.8 | 0.4 | <1.3 | <0.5 | 50 | <0.05 | <0.4 | <0.26 | <4 | 0.6 | 1.0 | 0.8 | 0.09 | 0.05 | <0.020 | 0.027 |  | 0.06 |  |  | <0.03 | 0.4 | 0.11 | <1.2 | <0.04 | 0.4 | <0.017 |  |  |  | <0.13 | <0.023 | <0.09 | [5 empty] | <0.08 |  |  | <0.07 | <0.023 | <0.05 | <0.04 |  |  | 1.1 |  | 8 | 23 | 0.5 | 400 |  | 4 | 130 | 0.2 | 0.9 | 0.06 | 1 | 0.5 | 10 | 0.05 | 0.4 | 0.26 | 4 | 0.7 | 0.08 | 0.8 | 0.09 | 0.005 | 0.02 | 0.007 |  | 0.02 |  |  | 0.03 | 0.6 | 0.1 | 1 | 0.04 | 0.1 | 0.02 |  |  |  | 0.13 | 0.023 | 0.09 | [5 empty] | 0.08 |  |  | 0.07 | 0.023 | 0.05 | 0.04
BM.1930,99_036 | <1.2 |  | <9 | 235 | 217 | 317000 |  | 76 | <150 | 1.27 | 13.4 | 6.1 | 1.3 | <0.5 | 1740 | <0.05 | 0.51 | 0.55 | 4 | 1.2 | 24.0 | 3.5 | 0.13 | 0.21 | <0.03 | 0.12 |  | <0.11 |  |  | <0.027 | <0.6 | <0.14 | <0.26 | 0.039 | 1.35 | 0.008 |  |  |  | 0.06 | <0.019 | 0.05 | [5 empty] | <0.10 |  |  | <0.06 | <0.03 | 0.09 | <0.04 |  |  | <1.2 |  | <9 | 12 | 4 | 4000 |  | 4 | <150 | 0.21 | 2.3 | 0.3 | 0.9 | <0.5 | 40 | <0.05 | 0.28 | 0.23 | 3 | 0.6 | 1.0 | 1.0 | 0.08 | 0.06 | <0.03 | 0.04 |  | <0.11 |  |  | <0.027 | <0.6 | <0.14 | <0.26 | 0.029 | 0.29 | 0.009 |  |  |  | 0.05 | <0.019 | 0.04 | [5 empty] | <0.10 |  |  | <0.06 | <0.03 | 0.05 | <0.04 |  |  | 1 |  | 9 | 23 | 0.6 | 400 |  | 4 | 150 | 0.2 | 1 | 0.09 | 1.2 | 0.5 | 10 | 0.05 | 0.38 | 0.26 | 4 | 0.7 | 0.04 | 0.7 | 0.10 | 0.02 | 0.03 | 0.008 |  | 0.11 |  |  | 0.03 | 0.6 | 0.14 | 0.3 | 0.038 | 0.2 | 0.004 |  |  |  | 0.02 | 0.019 | 0.02 | [5 empty] | 0.10 |  |  | 0.06 | 0.03 | 0.06 | 0.04
BM.1930,99_037 | <1.5 |  | <11 | 231 | 290 | 314000 |  | 43 | <210 | 1.33 | 16.8 | 5.3 | <2.0 | <0.6 | 1870 | <0.08 | <0.7 | <0.4 | <5 | 0.9 | 23.6 | 1.2 | 0.13 | 0.19 | <0.024 | <0.05 |  | <0.12 |  |  | <0.04 | <0.8 | 0.19 | <1.2 | <0.05 | 1.4 | <0.021 |  |  |  | <0.10 | <0.03 | <0.09 | [5 empty] | <0.08 |  |  | <0.12 | 0.05 | 0.15 | <0.06 |  |  | <1.5 |  | <11 | 20 | 7 | 7000 |  | 3 | <210 | 0.26 | 2.9 | 0.4 | <2.0 | <0.6 | 80 | <0.08 | <0.7 | <0.4 | <5 | 0.8 | 1.2 | 0.8 | 0.08 | 0.07 | <0.024 | <0.05 |  | <0.12 |  |  | <0.04 | <0.8 | 0.17 | <1.2 | <0.05 | 0.5 | <0.021 |  |  |  | <0.10 | <0.03 | <0.09 | [5 empty] | <0.08 |  |  | <0.12 | 0.04 | 0.09 | <0.06 |  |  | 1 |  | 10 | 30 | 0.8 | 500 |  | 5 | 200 | 0.2 | 0.9 | 0.1 | 2 | 0.6 | 20 | 0.08 | 0.7 | 0.4 | 5 | 0.9 | 0.1 | 1.0 | 0.10 | 0.03 | 0.024 | 0.05 |  | 0.1 |  |  | 0.04 | 0.8 | 0.2 | 1 | 0.05 | 0.06 | 0.02 |  |  |  | 0.1 | 0.03 | 0.09 | [5 empty] | 0.08 |  |  | 0.1 | 0.03 | 0.05 | 0.06
BM.1930,99_038 | <1.3 |  | <9 | 390 | 157 | 313000 |  | 188 | <170 | 1.31 | 13.2 | 5.7 | 1.6 | <0.5 | 1680 | <0.08 | <0.6 | 0.75 | <4 | 0.8 | 23.3 | 2.0 | 0.45 | 0.23 | <0.03 | 0.08 |  | <0.15 |  |  | <0.03 | 0.7 | <0.14 | <1.2 | 0.06 | 4.4 | <0.013 |  |  |  | <0.10 | <0.022 | <0.09 | [5 empty] | <0.07 |  |  | <0.05 | <0.05 | 0.13 | <0.05 |  |  | <1.3 |  | <9 | 15 | 4 | 5000 |  | 6 | <170 | 0.24 | 2.2 | 0.4 | 1.2 | <0.5 | 40 | <0.08 | <0.6 | 0.29 | <4 | 0.6 | 1.1 | 0.9 | 0.12 | 0.06 | <0.03 | 0.04 |  | <0.15 |  |  | <0.03 | 0.6 | <0.14 | <1.2 | 0.04 | 0.7 | <0.013 |  |  |  | <0.10 | <0.022 | <0.09 | [5 empty] | <0.07 |  |  | <0.05 | <0.05 | 0.07 | <0.05 |  |  | 1.3 |  | 9 | 26 | 0.7 | 400 |  | 5 | 200 | 0.2 | 1 | 0.1 | 1.5 | 0.5 | 10 | 0.08 | 0.6 | 0.3 | 4 | 0.7 | 0.1 | 0.8 | 0.09 | 0.03 | 0.03 | 0.01 |  | 0.1 |  |  | 0.03 | 0.6 | 0.14 | 1.2 | 0.04 | 0.04 | 0.013 |  |  |  | 0.10 | 0.02 | 0.09 | [5 empty] | 0.07 |  |  | 0.05 | 0.05 | 0.07 | 0.05
BM.1930,99_039 | <1.6 |  | <12 | 322 | 135 | 323000 |  | 93 | <190 | 1.6 | 16 | 5.5 | <1.9 | <0.6 | 1660 | <0.07 | <0.7 | <0.4 | <5 | 1.1 | 22.0 | 2.8 | 0.22 | 0.11 | <0.027 | <0.05 |  | <0.14 |  |  | <0.03 | <0.8 | <0.16 | <0.6 | <0.06 | 1.9 | <0.03 |  |  |  | <0.14 | <0.04 | <0.10 | [5 empty] | <0.12 |  |  | <0.13 | <0.014 | <0.07 | <0.08 |  |  | <1.6 |  | <12 | 20 | 5 | 8000 |  | 6 | <190 | 0.4 | 4 | 0.5 | <1.9 | <0.6 | 60 | <0.07 | <0.7 | <0.4 | <5 | 0.9 | 1.7 | 1.2 | 0.11 | 0.05 | <0.027 | <0.05 |  | <0.14 |  |  | <0.03 | <0.8 | <0.16 | <0.6 | <0.06 | 0.5 | <0.03 |  |  |  | <0.14 | <0.04 | <0.10 | [5 empty] | <0.12 |  |  | <0.13 | <0.014 | <0.07 | <0.08 |  |  | 1.6 |  | 10 | 30 | 0.7 | 500 |  | 5 | 200 | 0.3 | 2 | 0.1 | 2 | 0.6 | 20 | 0.07 | 0.7 | 0.4 | 5 | 0.9 | 0.2 | 1 | 0.12 | 0.03 | 0.027 | 0.05 |  | 0.1 |  |  | 0.03 | 0.8 | 0.16 | 0.6 | 0.06 | 0.2 | 0.03 |  |  |  | 0.1 | 0.04 | 0.10 | [5 empty] | 0.1 |  |  | 0.1 | 0.01 | 0.07 | 0.08
BM.1930,99_040 | <1.3 |  | <11 | 240 | 270 | 316000 |  | 83 | <160 | 1.62 | 15.1 | 5.1 | <1.7 | <0.5 | 1810 | <0.07 | <0.5 | 0.89 | <4 | 1.2 | 25.0 | 1.3 | 0.26 | 0.19 | 0.023 | <0.05 |  | <0.12 |  |  | <0.03 | <0.7 | <0.16 | <1.7 | <0.05 | 2.0 | 0.051 |  |  |  | 0.03 | 0.009 | <0.15 | [5 empty] | 0.07 |  |  | <0.08 | 0.028 | 0.11 | <0.05 |  |  | <1.3 |  | <11 | 15 | 6 | 6000 |  | 5 | <160 | 0.26 | 2.1 | 0.3 | <1.7 | <0.5 | 40 | <0.07 | <0.5 | 0.28 | <4 | 0.6 | 1.0 | 0.8 | 0.08 | 0.05 | 0.020 | <0.05 |  | <0.12 |  |  | <0.03 | <0.7 | <0.16 | <1.7 | <0.05 | 0.4 | 0.022 |  |  |  | 0.04 | 0.011 | <0.15 | [5 empty] | 0.06 |  |  | <0.08 | 0.021 | 0.07 | <0.05 |  |  | 1 |  | 10 | 27 | 0.7 | 400 |  | 5 | 200 | 0.2 | 1 | 0.1 | 1.7 | 0.5 | 20 | 0.07 | 0.5 | 0.3 | 4 | 0.8 | 0.1 | 0.9 | 0.07 | 0.03 | 0.023 | 0.05 |  | 0.12 |  |  | 0.03 | 0.7 | 0.16 | 1.7 | 0.05 | 0.2 | 0.004 |  |  |  | 0.02 | 0.006 | 0.15 | [5 empty] | 0.05 |  |  | 0.08 | 0.006 | 0.08 | 0.05
BM.1930,99_041 | <1.3 |  | <10 | 258 | 120 | 317000 |  | 134 | <170 | 1.7 | 11.2 | 5.5 | <1.8 | <0.5 | 1600 | <0.06 | <0.6 | 0.45 | <4 | 1.2 | 24.7 | 1.2 | 0.35 | 0.28 | <0.04 | 0.25 |  | <0.11 |  |  | 0.032 | <0.6 | <0.15 | <0.4 | 0.05 | 2.8 | 0.036 |  |  |  | <0.09 | <0.04 | <0.10 | [5 empty] | <0.06 |  |  | <0.10 | <0.05 | <0.08 | <0.07 |  |  | <1.3 |  | <10 | 19 | 5 | 6000 |  | 7 | <170 | 0.4 | 2.3 | 0.4 | <1.8 | <0.5 | 50 | <0.06 | <0.6 | 0.28 | <4 | 0.7 | 1.0 | 1.0 | 0.11 | 0.09 | <0.04 | 0.11 |  | <0.11 |  |  | 0.023 | <0.6 | <0.15 | <0.4 | 0.05 | 0.8 | 0.020 |  |  |  | <0.09 | <0.04 | <0.10 | [5 empty] | <0.06 |  |  | <0.10 | <0.05 | <0.08 | <0.07 |  |  | 1 |  | 10 | 26 | 0.7 | 400 |  | 5 | 200 | 0.2 | 1 | 0.1 | 2 | 0.5 | 10 | 0.06 | 0.6 | 0.29 | 4 | 0.7 | 0.1 | 0.9 | 0.1 | 0.04 | 0.04 | 0.06 |  | 0.1 |  |  | 0.02 | 0.6 | 0.1 | 0.4 | 0.04 | 0.1 | 0.006 |  |  |  | 0.09 | 0.04 | 0.10 | [5 empty] | 0.06 |  |  | 0.10 | 0.05 | 0.08 | 0.07
BM.1930,99_042 | <1.2 |  | <9 | 189 | 73 | 309000 |  | 129 | <130 | 1.86 | 11.8 | 5.30 | <1.3 | <0.5 | 1730 | <0.04 | <0.4 | 0.27 | <4 | 1.3 | 26.5 | <0.9 | 0.44 | 0.22 | <0.017 | <0.04 |  | <0.15 |  |  | <0.024 | <0.6 | <0.15 | <0.22 | <0.04 | 4.1 | <0.011 |  |  |  | <0.07 | 0.010 | <0.09 | [5 empty] | <0.08 |  |  | <0.06 | <0.027 | <0.07 | <0.05 |  |  | <1.2 |  | <9 | 13 | 6 | 6000 |  | 6 | <130 | 0.24 | 1.6 | 0.28 | <1.3 | <0.5 | 40 | <0.04 | <0.4 | 0.21 | <4 | 0.5 | 1.1 | <0.9 | 0.09 | 0.06 | <0.017 | <0.04 |  | <0.15 |  |  | <0.024 | <0.6 | <0.15 | <0.22 | <0.04 | 0.6 | <0.011 |  |  |  | <0.07 | 0.012 | <0.09 | [5 empty] | <0.08 |  |  | <0.06 | <0.027 | <0.07 | <0.05 |  |  | 1 |  | 9 | 23 | 0.6 | 400 |  | 4 | 100 | 0.2 | 0.8 | 0.08 | 1.3 | 0.5 | 10 | 0.04 | 0.4 | 0.25 | 4 | 0.6 | 0.07 | 0.9 | 0.06 | 0.02 | 0.02 | 0.04 |  | 0.15 |  |  | 0.02 | 0.6 | 0.1 | 0.22 | 0.04 | 0.03 | 0.01 |  |  |  | 0.07 | 0.005 | 0.09 | [5 empty] | 0.08 |  |  | 0.06 | 0.027 | 0.07 | 0.05
BM.1930,99_044 | 1.8 |  | <11 | 232 | 151 | 319000 |  | 131 | <190 | 1.49 | 12.2 | 5.5 | <1.7 | 0.6 | 1680 | 0.05 | <0.5 | <0.4 | <4 | <0.9 | 22.4 | 3.4 | 0.29 | 0.07 | 0.07 | 0.43 |  | <0.11 |  |  | <0.04 | <0.7 | <0.13 | <1.1 | <0.05 | 1.3 | <0.022 |  |  |  | 0.12 | <0.04 | <0.13 | [5 empty] | <0.09 |  |  | <0.08 | <0.04 | <0.06 | <0.05 |  |  | 1.0 |  | <11 | 17 | 5 | 6000 |  | 6 | <190 | 0.29 | 2.5 | 0.4 | <1.7 | 0.4 | 50 | 0.04 | <0.5 | <0.4 | <4 | <0.9 | 1.3 | 1.2 | 0.11 | 0.04 | 0.04 | 0.18 |  | <0.11 |  |  | <0.04 | <0.7 | <0.13 | <1.1 | <0.05 | 0.5 | <0.022 |  |  |  | 0.11 | <0.04 | <0.13 | [5 empty] | <0.09 |  |  | <0.08 | <0.04 | <0.06 | <0.05 |  |  | 1.4 |  | 10 | 27 | 0.6 | 400 |  | 5 | 200 | 0.2 | 1 | 0.1 | 2 | 0.5 | 10 | 0.04 | 0.5 | 0.4 | 4 | 0.9 | 0.07 | 0.9 | 0.1 | 0.03 | 0.03 | 0.04 |  | 0.11 |  |  | 0.04 | 0.7 | 0.13 | 1 | 0.05 | 0.1 | 0.02 |  |  |  | 0.11 | 0.04 | 0.13 | [5 empty] | 0.09 |  |  | 0.08 | 0.04 | 0.06 | 0.05
BM.1930,99_045 | <1.3 |  | <10 | 229 | 288 | 306000 |  | 52 | <150 | 1.55 | 16.6 | 5.0 | <1.4 | <0.5 | 1910 | <0.08 | <0.5 | <0.29 | <4 | 1.0 | 25.6 | 1.4 | 0.12 | 0.09 | <0.03 | 0.011 |  | 0.07 |  |  | <0.025 | <0.7 | <0.15 | 0.4 | 0.06 | 2.0 | 0.011 |  |  |  | <0.12 | <0.025 | <0.11 | [5 empty] | <0.013 |  |  | <0.09 | <0.019 | <0.08 | <0.05 |  |  | <1.3 |  | <10 | 12 | 6 | 6000 |  | 4 | <150 | 0.23 | 2.1 | 0.3 | <1.4 | <0.5 | 40 | <0.08 | <0.5 | <0.29 | <4 | 0.7 | 1.0 | 0.8 | 0.08 | 0.04 | <0.03 | 0.011 |  | 0.08 |  |  | <0.025 | <0.7 | <0.15 | 0.5 | 0.03 | 0.4 | 0.011 |  |  |  | <0.12 | <0.025 | <0.11 | [5 empty] | <0.013 |  |  | <0.09 | <0.019 | <0.08 | <0.05 |  |  | 1 |  | 10 | 24 | 0.6 | 400 |  | 4 | 100 | 0.2 | 0.9 | 0.07 | 1 | 0.5 | 10 | 0.08 | 0.5 | 0.29 | 4 | 0.8 | 0.08 | 0.7 | 0.09 | 0.03 | 0.03 | 0.007 |  | 0.02 |  |  | 0.025 | 0.7 | 0.15 | 0.2 | 0.04 | 0.1 | 0.003 |  |  |  | 0.1 | 0.02 | 0.1 | [5 empty] | 0.013 |  |  | 0.09 | 0.019 | 0.08 | 0.05
BM.1930,99_046 | <1.0 |  | 10 | 241 | 241 | 315000 |  | 80 | <130 | 1.36 | 15.7 | 5.2 | <1.5 | <0.4 | 1760 | <0.04 | <0.5 | 0.37 | <4 | <0.7 | 25.1 | 1.6 | 0.25 | 0.10 | 0.030 | <0.04 |  | 0.03 |  |  | <0.026 | <0.5 | <0.12 | <1.8 | 0.047 | 2.6 | <0.010 |  |  |  | <0.018 | 0.009 | 0.017 | [5 empty] | <0.07 |  |  | 0.026 | <0.029 | <0.06 | <0.04 |  |  | <1.0 |  | 5 | 11 | 5 | 7000 |  | 4 | <130 | 0.19 | 1.8 | 0.3 | <1.5 | <0.4 | 40 | <0.04 | <0.5 | 0.20 | <4 | <0.7 | 0.9 | 0.7 | 0.07 | 0.03 | 0.016 | <0.04 |  | 0.04 |  |  | <0.026 | <0.5 | <0.12 | <1.8 | 0.025 | 0.4 | <0.010 |  |  |  | <0.018 | 0.011 | 0.020 | [5 empty] | <0.07 |  |  | 0.027 | <0.029 | <0.06 | <0.04 |  |  | 1.0 |  | 7 | 22 | 0.5 | 400 |  | 4 | 130 | 0.2 | 0.6 | 0.08 | 1 | 0.4 | 10 | 0.04 | 0.5 | 0.24 | 4 | 0.7 | 0.01 | 0.7 | 0.07 | 0.02 | 0.003 | 0.04 |  | 0.02 |  |  | 0.03 | 0.5 | 0.1 | 2 | 0.028 | 0.1 | 0.010 |  |  |  | 0.02 | 0.005 | 0.02 | [5 empty] | 0.07 |  |  | 0.01 | 0.03 | 0.06 | 0.04
BM.1930,99_047 | <1.4 |  | <10 | 278 | 147 | 318000 |  | 119 | <170 | 1.61 | 16 | 5.7 | <1.8 | <0.5 | 1700 | <0.07 | <0.6 | <0.29 | <4 | 0.9 | 24.2 | 2.5 | 0.43 | 0.25 | <0.023 | <0.05 |  | <0.18 |  |  | <0.04 | 0.8 | <0.20 | <1.1 | 0.08 | 3.8 | <0.020 |  |  |  | <0.15 | <0.03 | <0.09 | [5 empty] | <0.09 |  |  | <0.11 | <0.05 | <0.07 | <0.05 |  |  | <1.4 |  | <10 | 21 | 6 | 6000 |  | 9 | <170 | 0.27 | 3 | 0.5 | <1.8 | <0.5 | 50 | <0.07 | <0.6 | <0.29 | <4 | 0.6 | 1.4 | 1.2 | 0.12 | 0.07 | <0.023 | <0.05 |  | <0.18 |  |  | <0.04 | 0.5 | <0.20 | <1.1 | 0.07 | 0.7 | <0.020 |  |  |  | <0.15 | <0.03 | <0.09 | [5 empty] | <0.09 |  |  | <0.11 | <0.05 | <0.07 | <0.05 |  |  | 1 |  | 10 | 26 | 0.7 | 400 |  | 5 | 200 | 0.2 | 1 | 0.09 | 2 | 0.5 | 10 | 0.07 | 0.6 | 0.29 | 4 | 0.8 | 0.1 | 1 | 0.08 | 0.05 | 0.023 | 0.05 |  | 0.18 |  |  | 0.04 | 0.7 | 0.2 | 1.1 | 0.06 | 0.1 | 0.02 |  |  |  | 0.1 | 0.03 | 0.09 | [5 empty] | 0.09 |  |  | 0.1 | 0.05 | 0.07 | 0.05
BM.1930,99_048 | <1.1 |  | <8 | 219 | 240 | 317000 |  | 58 | <140 | 1.63 | 15.5 | 5.70 | <1.4 | <0.5 | 1810 | <0.03 | <0.4 | <0.28 | <4 | 1.0 | 24.6 | 1.2 | 0.23 | 0.11 | 0.028 | <0.03 |  | 0.08 |  |  | <0.027 | <0.6 | <0.14 | <1.3 | <0.04 | 2.2 | <0.003 |  |  |  | <0.06 | 0.013 | <0.06 | [5 empty] | <0.07 |  |  | 0.018 | 0.013 | <0.07 | <0.06 |  |  | <1.1 |  | <8 | 13 | 6 | 6000 |  | 4 | <140 | 0.21 | 2.0 | 0.29 | <1.4 | <0.5 | 40 | <0.03 | <0.4 | <0.28 | <4 | 0.5 | 0.9 | 0.7 | 0.07 | 0.04 | 0.018 | <0.03 |  | 0.07 |  |  | <0.027 | <0.6 | <0.14 | <1.3 | <0.04 | 0.4 | <0.003 |  |  |  | <0.06 | 0.012 | <0.06 | [5 empty] | <0.07 |  |  | 0.025 | 0.011 | <0.07 | <0.06 |  |  | 1.1 |  | 8 | 22 | 0.5 | 400 |  | 4 | 100 | 0.2 | 1 | 0.08 | 1 | 0.5 | 10 | 0.03 | 0.4 | 0.3 | 4 | 0.6 | 0.06 | 0.8 | 0.07 | 0.02 | 0.02 | 0.03 |  | 0.02 |  |  | 0.03 | 0.6 | 0.1 | 1 | 0.04 | 0.2 | 0.003 |  |  |  | 0.06 | 0.005 | 0.06 | [5 empty] | 0.07 |  |  | 0.01 | 0.005 | 0.07 | 0.06
BM.1930,99_049 | <1.0 |  | <7 | 281 | 174 | 338000 |  | 85 | <120 | 1.93 | 17.2 | 5.4 | <1.4 | 0.5 | 2160 | <0.05 | <0.4 | <0.26 | <3 | 1.7 | 29.2 | 1.9 | 0.24 | 0.12 | <0.022 | 0.009 |  | 0.02 |  |  | <0.028 | <0.5 | 0.15 | 0.20 | <0.04 | 3.0 | 0.006 |  |  |  | 0.04 | <0.016 | <0.10 | [5 empty] | <0.06 |  |  | <0.05 | <0.027 | <0.06 | <0.027 |  |  | <1.0 |  | <7 | 11 | 4 | 5000 |  | 5 | <120 | 0.22 | 2.0 | 0.3 | <1.4 | 0.3 | 50 | <0.05 | <0.4 | <0.26 | <3 | 0.5 | 1.0 | 0.6 | 0.08 | 0.04 | <0.022 | 0.009 |  | 0.03 |  |  | <0.028 | <0.5 | 0.09 | 0.23 | <0.04 | 0.5 | 0.006 |  |  |  | 0.04 | <0.016 | <0.10 | [5 empty] | <0.06 |  |  | <0.05 | <0.027 | <0.06 | <0.027 |  |  | 1.0 |  | 7 | 20 | 0.5 | 300 |  | 4 | 120 | 0.2 | 1 | 0.09 | 1 | 0.4 | 10 | 0.05 | 0.4 | 0.3 | 3 | 0.6 | 0.08 | 0.5 | 0.07 | 0.02 | 0.02 | 0.006 |  | 0.02 |  |  | 0.028 | 0.5 | 0.10 | 0.2 | 0.04 | 0.09 | 0.003 |  |  |  | 0.02 | 0.02 | 0.1 | [5 empty] | 0.06 |  |  | 0.05 | 0.027 | 0.06 | 0.027
BM.1930,99_050 | <1.1 |  | <7 | 217 | 286 | 303000 |  | 39 | <130 | 1.36 | 19.6 | 4.70 | <1.5 | 0.5 | 1820 | <0.06 | <0.5 | 0.31 | <4 | 0.7 | 24.2 | <0.8 | 0.16 | 0.11 | 0.029 | 0.07 |  | <0.11 |  |  | <0.022 | <0.5 | <0.13 | <0.9 | <0.04 | 1.4 | 0.015 |  |  |  | <0.09 | <0.029 | 0.021 | [5 empty] | <0.08 |  |  | <0.08 | <0.025 | <0.06 | <0.04 |  |  | <1.1 |  | <7 | 12 | 6 | 5000 |  | 3 | <130 | 0.20 | 2.2 | 0.29 | <1.5 | 0.3 | 50 | <0.06 | <0.5 | 0.23 | <4 | 0.5 | 0.9 | <0.8 | 0.07 | 0.04 | 0.025 | 0.04 |  | <0.11 |  |  | <0.022 | <0.5 | <0.13 | <0.9 | <0.04 | 0.3 | 0.012 |  |  |  | <0.09 | <0.029 | 0.024 | [5 empty] | <0.08 |  |  | <0.08 | <0.025 | <0.06 | <0.04 |  |  | 1 |  | 7 | 21 | 0.6 | 400 |  | 4 | 130 | 0.2 | 0.9 | 0.06 | 1 | 0.4 | 10 | 0.06 | 0.5 | 0.25 | 4 | 0.6 | 0.08 | 0.8 | 0.07 | 0.02 | 0.026 | 0.02 |  | 0.11 |  |  | 0.02 | 0.5 | 0.1 | 0.9 | 0.04 | 0.2 | 0.01 |  |  |  | 0.09 | 0.03 | 0.02 | [5 empty] | 0.08 |  |  | 0.08 | 0.025 | 0.06 | 0.04
BM.95209_001 | 1.7 |  | <10 | 753 | 142 | 307000 |  | 286 | <130 | 6.9 | 14.3 | 40.3 | 39.8 | 3.2 | 2620 | 0.16 | <0.6 | <0.24 | <4 | 0.8 | 23.1 | <0.9 | 1.06 | 17.4 | 0.084 | 0.23 |  | <0.08 |  |  | <0.023 | <0.5 | <0.12 | <1.8 | 0.12 | 7.6 | 0.063 |  |  |  | <0.07 | <0.018 | 0.02 | [5 empty] | 0.03 |  |  | <0.06 | 0.021 | 1.86 | <0.06 |  |  | 0.7 |  | <10 | 27 | 3 | 5000 |  | 13 | <130 | 0.3 | 1.6 | 0.9 | 2.6 | 0.4 | 60 | 0.07 | <0.6 | <0.24 | <4 | 0.6 | 0.9 | <0.9 | 0.13 | 1.2 | 0.027 | 0.07 |  | <0.08 |  |  | <0.023 | <0.5 | <0.12 | <1.8 | 0.04 | 1.0 | 0.023 |  |  |  | <0.07 | <0.018 | 0.03 | [5 empty] | 0.03 |  |  | <0.06 | 0.018 | 0.17 | <0.06 |  |  | 1.2 |  | 10 | 20 | 0.6 | 400 |  | 3 | 130 | 0.2 | 0.8 | 0.08 | 1 | 0.4 | 10 | 0.06 | 0.6 | 0.24 | 4 | 0.7 | 0.08 | 0.9 | 0.07 | 0.02 | 0.02 | 0.007 |  | 0.08 |  |  | 0.02 | 0.5 | 0.1 | 2 | 0.03 | 0.2 | 0.02 |  |  |  | 0.07 | 0.02 | 0.02 | [5 empty] | 0.01 |  |  | 0.06 | 0.02 | 0.05 | 0.06
BM.95209_003 | <1.3 |  | <10 | 354 | 174 | 308000 |  | 29 | <170 | 6.2 | 11.1 | 46.4 | 30.9 | 1.2 | 3320 | 0.18 | <0.5 | <0.27 | <4 | 0.8 | 27.9 | <1.0 | 0.14 | 0.37 | <0.021 | 0.11 |  | <0.13 |  |  | <0.026 | <0.6 | <0.19 | <1.0 | <0.04 | 0.39 | <0.021 |  |  |  | <0.021 | <0.026 | <0.11 | [5 empty] | 0.03 |  |  | 0.03 | <0.05 | 0.07 | <0.05 |  |  | <1.3 |  | <10 | 14 | 4 | 4000 |  | 4 | <170 | 0.3 | 1.9 | 1.0 | 2.8 | 0.4 | 60 | 0.06 | <0.5 | <0.27 | <4 | 0.7 | 1.1 | <1.0 | 0.08 | 0.07 | <0.021 | 0.04 |  | <0.13 |  |  | <0.026 | <0.6 | <0.19 | <1.0 | <0.04 | 0.19 | <0.021 |  |  |  | <0.021 | <0.026 | <0.11 | [5 empty] | 0.04 |  |  | 0.03 | <0.05 | 0.05 | <0.05 |  |  | 1.3 |  | 10 | 25 | 0.7 | 400 |  | 4 | 200 | 0.2 | 1 | 0.08 | 1 | 0.5 | 10 | 0.05 | 0.5 | 0.3 | 4 | 0.8 | 0.09 | 1 | 0.08 | 0.02 | 0.021 | 0.007 |  | 0.13 |  |  | 0.03 | 0.6 | 0.2 | 1 | 0.04 | 0.03 | 0.02 |  |  |  | 0.02 | 0.03 | 0.11 | [5 empty] | 0.01 |  |  | 0.01 | 0.05 | 0.06 | 0.05
BM.95209_004 | <1.2 |  | <9 | 371 | 184 | 317000 |  | 112 | <130 | 5.9 | 20.5 | 39.5 | 80 | 2.2 | 2850 | 0.23 | <0.6 | 0.31 | <3 | <0.7 | 26.1 | <0.6 | 0.64 | 0.91 | 0.046 | 0.07 |  | <0.07 |  |  | <0.025 | 1.0 | <0.14 | <1.2 | 0.09 | 1.7 | 0.025 |  |  |  | 0.12 | <0.03 | <0.09 | [5 empty] | <0.07 |  |  | <0.09 | <0.022 | 0.18 | <0.04 |  |  | <1.2 |  | <9 | 13 | 4 | 4000 |  | 6 | <130 | 0.3 | 2.1 | 0.8 | 3 | 0.3 | 60 | 0.06 | <0.6 | 0.18 | <3 | <0.7 | 0.9 | <0.6 | 0.11 | 0.09 | 0.025 | 0.04 |  | <0.07 |  |  | <0.025 | 0.4 | <0.14 | <1.2 | 0.04 | 0.4 | 0.013 |  |  |  | 0.07 | <0.03 | <0.09 | [5 empty] | <0.07 |  |  | <0.09 | <0.022 | 0.06 | <0.04 |  |  | 1 |  | 9 | 21 | 0.6 | 400 |  | 3 | 100 | 0.2 | 1 | 0.07 | 1 | 0.4 | 10 | 0.04 | 0.6 | 0.20 | 3 | 0.7 | 0.1 | 0.6 | 0.08 | 0.02 | 0.02 | 0.03 |  | 0.07 |  |  | 0.025 | 0.4 | 0.14 | 1.2 | 0.03 | 0.1 | 0.01 |  |  |  | 0.02 | 0.03 | 0.09 | [5 empty] | 0.07 |  |  | 0.09 | 0.02 | 0.05 | 0.04
BM.95209_005 | <1.2 |  | <10 | 373 | 299 | 311000 |  | 89 | <150 | 6.2 | 16.7 | 42.7 | 66 | 3.5 | 3090 | 0.45 | 0.7 | 0.47 | <4 | 0.7 | 26.4 | <0.8 | 0.56 | 0.82 | 0.072 | 0.37 |  | <0.10 |  |  | <0.023 | <0.5 | <0.15 | <1.5 | 0.09 | 2.2 | 0.044 |  |  |  | <0.09 | <0.03 | 0.06 | [5 empty] | <0.04 |  |  | <0.06 | <0.03 | 0.19 | <0.05 |  |  | <1.2 |  | <10 | 12 | 6 | 4000 |  | 3 | <150 | 0.3 | 2.2 | 1.2 | 4 | 0.4 | 70 | 0.09 | 0.4 | 0.21 | <4 | 0.5 | 1.0 | <0.8 | 0.09 | 0.10 | 0.029 | 0.09 |  | <0.10 |  |  | <0.023 | <0.5 | <0.15 | <1.5 | 0.04 | 0.5 | 0.020 |  |  |  | <0.09 | <0.03 | 0.06 | [5 empty] | <0.04 |  |  | <0.06 | <0.03 | 0.07 | <0.05 |  |  | 1.2 |  | 10 | 22 | 0.6 | 400 |  | 3 | 100 | 0.2 | 0.9 | 0.08 | 1 | 0.4 | 10 | 0.06 | 0.5 | 0.25 | 4 | 0.7 | 0.1 | 0.8 | 0.07 | 0.04 | 0.01 | 0.02 |  | 0.10 |  |  | 0.02 | 0.5 | 0.2 | 1 | 0.05 | 0.03 | 0.02 |  |  |  | 0.09 | 0.03 | 0.06 | [5 empty] | 0.04 |  |  | 0.06 | 0.03 | 0.05 | 0.05
BM.95209_007 | <1.5 |  | <12 | 413 | 218 | 310000 |  | 194 | <170 | 6.8 | 18.6 | 42.2 | 55 | 3.4 | 2940 | 0.39 | <0.7 | 0.42 | <5 | <0.9 | 25.9 | 0.8 | 1.05 | 2.67 | 0.048 | 0.11 |  | <0.027 |  |  | <0.028 | <0.6 | <0.18 | <1.8 | 0.12 | 3.6 | 0.032 |  |  |  | <0.14 | <0.022 | <0.11 | [5 empty] | <0.09 |  |  | <0.05 | <0.04 | 0.33 | <0.04 |  |  | <1.5 |  | <12 | 13 | 5 | 4000 |  | 6 | <170 | 0.4 | 2.4 | 0.9 | 4 | 0.5 | 70 | 0.10 | <0.7 | 0.24 | <5 | <0.9 | 1.2 | 0.6 | 0.13 | 0.22 | 0.027 | 0.05 |  | <0.027 |  |  | <0.028 | <0.6 | <0.18 | <1.8 | 0.04 | 0.5 | 0.019 |  |  |  | <0.14 | <0.022 | <0.11 | [5 empty] | <0.09 |  |  | <0.05 | <0.04 | 0.09 | <0.04 |  |  | 1 |  | 10 | 27 | 0.7 | 400 |  | 4 | 200 | 0.2 | 1 | 0.08 | 2 | 0.5 | 10 | 0.05 | 0.7 | 0.27 | 5 | 0.9 | 0.1 | 0.8 | 0.08 | 0.02 | 0.03 | 0.008 |  | 0.03 |  |  | 0.03 | 0.6 | 0.18 | 2 | 0.03 | 0.04 | 0.02 |  |  |  | 0.1 | 0.02 | 0.1 | [5 empty] | 0.09 |  |  | 0.05 | 0.04 | 0.09 | 0.04
BM.95209_008 | 1.9 |  | <11 | 799 | 151 | 307000 |  | 368 | <170 | 5.9 | 19.1 | 40.8 | 63 | 4.0 | 2720 | 0.25 | <0.6 | 0.31 | <4 | 1.2 | 23.1 | <1.1 | 1.47 | 19.0 | 0.05 | 0.14 |  | <0.027 |  |  | <0.022 | 0.7 | <0.16 | <1.3 | 0.14 | 9.6 | 0.053 |  |  |  | <0.13 | <0.021 | <0.11 | [5 empty] | <0.07 |  |  | <0.10 | <0.04 | 2.14 | <0.06 |  |  | 0.7 |  | <11 | 22 | 4 | 4000 |  | 7 | <170 | 0.4 | 2.6 | 0.9 | 4 | 0.5 | 60 | 0.08 | <0.6 | 0.26 | <4 | 0.7 | 1.0 | <1.1 | 0.15 | 0.7 | 0.03 | 0.06 |  | <0.027 |  |  | <0.022 | 0.4 | <0.16 | <1.3 | 0.05 | 1.1 | 0.023 |  |  |  | <0.13 | <0.021 | <0.11 | [5 empty] | <0.07 |  |  | <0.10 | <0.04 | 0.21 | <0.06 |  |  | 1.4 |  | 11 | 26 | 0.7 | 400 |  | 4 | 200 | 0.2 | 1 | 0.1 | 1 | 0.5 | 10 | 0.07 | 0.6 | 0.31 | 4 | 0.7 | 0.1 | 1 | 0.08 | 0.03 | 0.03 | 0.04 |  | 0.03 |  |  | 0.022 | 0.6 | 0.2 | 1.3 | 0.04 | 0.2 | 0.02 |  |  |  | 0.13 | 0.021 | 0.1 | [5 empty] | 0.07 |  |  | 0.10 | 0.04 | 0.07 | 0.06
BM.95209_009 | <1.2 |  | <10 | 373 | 194 | 318000 |  | 130 | <160 | 10.2 | 13.3 | 45.8 | 38.9 | 1.9 | 3200 | 0.24 | <0.5 | 0.29 | <4 | <0.7 | 28.1 | <0.8 | 0.67 | 1.23 | <0.03 | 0.11 |  | <0.08 |  |  | <0.026 | <0.5 | <0.14 | <0.9 | 0.06 | 1.9 | 0.030 |  |  |  | <0.11 | <0.019 | <0.08 | [5 empty] | <0.06 |  |  | <0.04 | <0.024 | 0.21 | <0.06 |  |  | <1.2 |  | <10 | 13 | 7 | 4000 |  | 6 | <160 | 0.5 | 1.8 | 1.1 | 2.7 | 0.4 | 70 | 0.07 | <0.5 | 0.19 | <4 | <0.7 | 1.0 | <0.8 | 0.12 | 0.14 | <0.03 | 0.04 |  | <0.08 |  |  | <0.026 | <0.5 | <0.14 | <0.9 | 0.04 | 0.4 | 0.014 |  |  |  | <0.11 | <0.019 | <0.08 | [5 empty] | <0.06 |  |  | <0.04 | <0.024 | 0.07 | <0.06 |  |  | 1.2 |  | 10 | 23 | 0.6 | 400 |  | 4 | 200 | 0.2 | 0.8 | 0.09 | 1 | 0.5 | 10 | 0.06 | 0.5 | 0.24 | 4 | 0.7 | 0.08 | 0.8 | 0.07 | 0.03 | 0.03 | 0.04 |  | 0.08 |  |  | 0.03 | 0.5 | 0.1 | 0.9 | 0.04 | 0.2 | 0.003 |  |  |  | 0.1 | 0.02 | 0.08 | [5 empty] | 0.06 |  |  | 0.04 | 0.024 | 0.06 | 0.06
BM.95209_010 | <1.4 |  | <12 | 464 | 185 | 312000 |  | 176 | <170 | 6.1 | 15.9 | 41.6 | 52 | 2.1 | 2930 | 0.22 | <0.7 | 0.42 | <5 | 1.1 | 24.4 | <1.0 | 0.92 | 4.06 | 0.045 | 0.16 |  | <0.09 |  |  | <0.03 | <0.6 | <0.15 | <1.6 | 0.10 | 4.5 | <0.022 |  |  |  | <0.08 | <0.04 | <0.09 | [5 empty] | <0.07 |  |  | <0.10 | <0.027 | 0.50 | <0.06 |  |  | <1.4 |  | <12 | 18 | 5 | 4000 |  | 6 | <170 | 0.3 | 2.3 | 1.0 | 3 | 0.4 | 70 | 0.07 | <0.7 | 0.19 | <5 | 0.7 | 0.9 | <1.0 | 0.13 | 0.25 | 0.022 | 0.07 |  | <0.09 |  |  | <0.03 | <0.6 | <0.15 | <1.6 | 0.06 | 0.7 | <0.022 |  |  |  | <0.08 | <0.04 | <0.09 | [5 empty] | <0.07 |  |  | <0.10 | <0.027 | 0.11 | <0.06 |  |  | 1.4 |  | 10 | 26 | 0.7 | 400 |  | 4 | 200 | 0.2 | 1 | 0.1 | 1 | 0.5 | 10 | 0.07 | 0.7 | 0.24 | 5 | 0.8 | 0.08 | 1.0 | 0.09 | 0.03 | 0.004 | 0.06 |  | 0.09 |  |  | 0.03 | 0.6 | 0.15 | 2 | 0.06 | 0.2 | 0.022 |  |  |  | 0.08 | 0.04 | 0.09 | [5 empty] | 0.07 |  |  | 0.1 | 0.027 | 0.06 | 0.06
BM.95209_011 | <1.5 |  | <12 | 414 | 180 | 312000 |  | 115 | <160 | 5.7 | 18.9 | 39.9 | 81 | 2.7 | 2840 | 0.15 | <0.7 | <0.29 | <5 | 1.1 | 24.5 | <1.0 | 0.75 | 1.26 | 0.042 | 0.07 |  | 0.05 |  |  | <0.028 | <0.6 | <0.17 | <1.4 | 0.12 | 2.3 | 0.019 |  |  |  | <0.12 | <0.03 | <0.07 | [5 empty] | <0.05 |  |  | <0.05 | <0.022 | 0.19 | <0.05 |  |  | <1.5 |  | <12 | 14 | 4 | 4000 |  | 5 | <160 | 0.3 | 2.7 | 1.0 | 5 | 0.5 | 60 | 0.06 | <0.7 | <0.29 | <5 | 0.7 | 0.9 | <1.0 | 0.16 | 0.12 | 0.029 | 0.04 |  | 0.05 |  |  | <0.028 | <0.6 | <0.17 | <1.4 | 0.05 | 0.4 | 0.017 |  |  |  | <0.12 | <0.03 | <0.07 | [5 empty] | <0.05 |  |  | <0.05 | <0.022 | 0.09 | <0.05 |  |  | 1 |  | 10 | 27 | 0.7 | 400 |  | 4 | 160 | 0.2 | 0.8 | 0.1 | 1 | 0.5 | 10 | 0.05 | 0.7 | 0.29 | 5 | 0.9 | 0.1 | 1.0 | 0.1 | 0.03 | 0.034 | 0.03 |  | 0.03 |  |  | 0.028 | 0.6 | 0.17 | 1 | 0.04 | 0.2 | 0.017 |  |  |  | 0.12 | 0.03 | 0.07 | [5 empty] | 0.05 |  |  | 0.05 | 0.02 | 0.09 | 0.05
BM.95209_012 | <1.3 |  | <11 | 397 | 266 | 310000 |  | 66 | <160 | 5.9 | 14.6 | 44.4 | 51 | 2.6 | 3240 | 0.25 | <0.6 | <0.28 | <4 | <0.8 | 27.2 | <1.0 | 0.44 | 0.41 | <0.028 | 0.07 |  | <0.12 |  |  | <0.04 | <0.6 | <0.15 | <1.3 | 0.10 | 1.6 | <0.024 |  |  |  | <0.10 | <0.04 | <0.11 | [5 empty] | <0.08 |  |  | <0.06 | <0.03 | <0.11 | <0.06 |  |  | <1.3 |  | <11 | 13 | 6 | 4000 |  | 5 | <160 | 0.4 | 2.1 | 1.1 | 3 | 0.4 | 60 | 0.11 | <0.6 | <0.28 | <4 | <0.8 | 1.0 | <1.0 | 0.11 | 0.08 | <0.028 | 0.04 |  | <0.12 |  |  | <0.04 | <0.6 | <0.15 | <1.3 | 0.04 | 0.4 | <0.024 |  |  |  | <0.10 | <0.04 | <0.11 | [5 empty] | <0.08 |  |  | <0.06 | <0.03 | <0.11 | <0.06 |  |  | 1.3 |  | 10 | 26 | 0.8 | 400 |  | 4 | 200 | 0.2 | 1 | 0.06 | 2 | 0.5 | 10 | 0.08 | 0.6 | 0.28 | 4 | 0.8 | 0.08 | 1 | 0.08 | 0.02 | 0.03 | 0.008 |  | 0.1 |  |  | 0.04 | 0.6 | 0.15 | 1 | 0.04 | 0.2 | 0.02 |  |  |  | 0.1 | 0.04 | 0.1 | [5 empty] | 0.08 |  |  | 0.06 | 0.03 | 0.1 | 0.06
BM.95209_013 | <1.2 |  | <10 | 356 | 245 | 315000 |  | 18 | <150 | 6.0 | 12.8 | 47.9 | 70 | 2.6 | 3490 | 0.20 | <0.5 | <0.27 | <4 | 1.0 | 28.8 | <0.7 | 0.13 | 0.22 | <0.03 | <0.04 |  | <0.13 |  |  | <0.022 | <0.6 | <0.12 | <1.4 | <0.04 | 0.48 | <0.022 |  |  |  | <0.12 | <0.029 | <0.11 | [5 empty] | <0.05 |  |  | 0.05 | <0.04 | 0.06 | <0.04 |  |  | <1.2 |  | <10 | 13 | 5 | 5000 |  | 3 | <150 | 0.4 | 2.0 | 1.1 | 5 | 0.4 | 70 | 0.06 | <0.5 | <0.27 | <4 | 0.6 | 1.0 | <0.7 | 0.06 | 0.06 | <0.03 | <0.04 |  | <0.13 |  |  | <0.022 | <0.6 | <0.12 | <1.4 | <0.04 | 0.22 | <0.022 |  |  |  | <0.12 | <0.029 | <0.11 | [5 empty] | <0.05 |  |  | 0.04 | <0.04 | 0.04 | <0.04 |  |  | 1.2 |  | 10 | 23 | 0.7 | 400 |  | 4 | 100 | 0.2 | 1 | 0.07 | 1 | 0.5 | 10 | 0.05 | 0.5 | 0.27 | 4 | 0.7 | 0.1 | 0.7 | 0.06 | 0.005 | 0.03 | 0.04 |  | 0.1 |  |  | 0.02 | 0.6 | 0.12 | 1 | 0.04 | 0.1 | 0.02 |  |  |  | 0.1 | 0.03 | 0.1 | [5 empty] | 0.05 |  |  | 0.01 | 0.04 | 0.05 | 0.04
BM.95209_014 | 1.9 |  | <9 | 734 | 151 | 309000 |  | 282 | <140 | 5.5 | 19.5 | 39.8 | 41.8 | 2.5 | 2700 | 0.16 | <0.5 | <0.26 | <4 | 0.9 | 22.7 | 0.9 | 1.13 | 19.3 | 0.07 | 0.33 |  | 0.04 |  |  | <0.025 | 0.6 | <0.15 | <1.1 | 0.15 | 6.7 | 0.050 |  |  |  | <0.07 | <0.03 | <0.11 | [5 empty] | <0.06 |  |  | <0.07 | <0.04 | 1.79 | <0.04 |  |  | 0.8 |  | <9 | 26 | 4 | 5000 |  | 17 | <140 | 0.3 | 2.4 | 0.9 | 2.8 | 0.4 | 60 | 0.06 | <0.5 | <0.26 | <4 | 0.5 | 0.7 | 0.6 | 0.13 | 1.2 | 0.03 | 0.08 |  | 0.05 |  |  | <0.025 | 0.4 | <0.15 | <1.1 | 0.05 | 1.0 | 0.023 |  |  |  | <0.07 | <0.03 | <0.11 | [5 empty] | <0.06 |  |  | <0.07 | <0.04 | 0.19 | <0.04 |  |  | 1.2 |  | 9 | 20 | 0.6 | 400 |  | 3 | 100 | 0.2 | 0.9 | 0.09 | 1 | 0.4 | 10 | 0.05 | 0.5 | 0.3 | 4 | 0.6 | 0.06 | 0.6 | 0.07 | 0.03 | 0.03 | 0.04 |  | 0.02 |  |  | 0.02 | 0.5 | 0.15 | 1.1 | 0.03 | 0.1 | 0.01 |  |  |  | 0.07 | 0.03 | 0.11 | [5 empty] | 0.06 |  |  | 0.07 | 0.04 | 0.07 | 0.04
BM.95209_015 | 2.1 |  | <9 | 607 | 231 | 309000 |  | 179 | <130 | 5.86 | 13.4 | 42.6 | 42 | 2.6 | 3090 | 0.24 | <0.5 | 0.44 | <4 | 1.2 | 25.3 | <0.8 | 0.65 | 13.4 | 0.059 | 0.15 |  | <0.08 |  |  | 0.016 | <0.5 | <0.14 | <1.5 | <0.04 | 4.2 | 0.051 |  |  |  | <0.10 | <0.023 | <0.06 | [5 empty] | <0.09 |  |  | <0.07 | <0.05 | 1.53 | <0.05 |  |  | 0.6 |  | <9 | 21 | 5 | 4000 |  | 10 | <130 | 0.27 | 1.9 | 0.9 | 3 | 0.4 | 60 | 0.07 | <0.5 | 0.20 | <4 | 0.5 | 1.0 | <0.8 | 0.13 | 0.9 | 0.026 | 0.07 |  | <0.08 |  |  | 0.014 | <0.5 | <0.14 | <1.5 | <0.04 | 0.6 | 0.023 |  |  |  | <0.10 | <0.023 | <0.06 | [5 empty] | <0.09 |  |  | <0.07 | <0.05 | 0.21 | <0.05 |  |  | 1.2 |  | 9 | 22 | 0.6 | 400 |  | 3 | 130 | 0.2 | 0.6 | 0.08 | 1 | 0.4 | 10 | 0.04 | 0.5 | 0.22 | 4 | 0.6 | 0.1 | 0.8 | 0.07 | 0.02 | 0.02 | 0.05 |  | 0.08 |  |  | 0.016 | 0.5 | 0.14 | 1 | 0.04 | 0.1 | 0.02 |  |  |  | 0.1 | 0.023 | 0.06 | [5 empty] | 0.09 |  |  | 0.07 | 0.05 | 0.08 | 0.05
BM.95209_016 | 1.7 |  | <9 | 960 | 171 | 311000 |  | 390 | <120 | 7.1 | 17.2 | 43.1 | 49 | 3.0 | 2890 | 0.20 | 0.5 | 0.30 | <4 | 1.2 | 24.7 | <0.9 | 1.36 | 25.1 | 0.07 | 0.23 |  | <0.13 |  |  | <0.03 | 0.5 | <0.15 | <0.8 | 0.10 | 9.6 | 0.061 |  |  |  | <0.06 | <0.029 | <0.06 | [5 empty] | <0.05 |  |  | <0.05 | <0.029 | 2.56 | <0.05 |  |  | 0.6 |  | <9 | 50 | 5 | 4000 |  | 30 | <120 | 0.4 | 2.0 | 0.8 | 3 | 0.4 | 60 | 0.06 | 0.3 | 0.21 | <4 | 0.5 | 0.8 | <0.9 | 0.19 | 2.1 | 0.03 | 0.06 |  | <0.13 |  |  | <0.03 | 0.4 | <0.15 | <0.8 | 0.04 | 1.0 | 0.022 |  |  |  | <0.06 | <0.029 | <0.06 | [5 empty] | <0.05 |  |  | <0.05 | <0.029 | 0.26 | <0.05 |  |  | 1.2 |  | 9 | 20 | 0.6 | 300 |  | 3 | 100 | 0.2 | 0.7 | 0.1 | 1 | 0.4 | 10 | 0.02 | 0.4 | 0.24 | 4 | 0.5 | 0.1 | 0.9 | 0.07 | 0.03 | 0.02 | 0.02 |  | 0.1 |  |  | 0.03 | 0.5 | 0.1 | 0.8 | 0.04 | 0.1 | 0.01 |  |  |  | 0.06 | 0.029 | 0.06 | [5 empty] | 0.05 |  |  | 0.05 | 0.029 | 0.05 | 0.05
BM.95209_017 | 1.9 |  | <9 | 492 | 262 | 315000 |  | 98 | <130 | 5.5 | 13.1 | 37.8 | 27.5 | 2.1 | 2780 | 0.19 | 0.7 | 0.29 | <4 | <0.6 | 24.5 | <0.8 | 0.32 | 7.8 | 0.055 | 0.18 |  | <0.14 |  |  | <0.025 | <0.5 | <0.11 | <0.23 | 0.056 | 1.7 | 0.029 |  |  |  | <0.08 | <0.026 | 0.04 | [5 empty] | <0.06 |  |  | <0.06 | <0.04 | 0.96 | <0.05 |  |  | 0.6 |  | <9 | 19 | 6 | 5000 |  | 6 | <130 | 0.3 | 1.6 | 0.8 | 2.6 | 0.4 | 60 | 0.07 | 0.4 | 0.18 | <4 | <0.6 | 0.9 | <0.8 | 0.09 | 0.4 | 0.022 | 0.05 |  | <0.14 |  |  | <0.025 | <0.5 | <0.11 | <0.23 | 0.029 | 0.4 | 0.016 |  |  |  | <0.08 | <0.026 | 0.04 | [5 empty] | <0.06 |  |  | <0.06 | <0.04 | 0.12 | <0.05 |  |  | 1.1 |  | 9 | 21 | 0.6 | 300 |  | 3 | 130 | 0.2 | 0.9 | 0.07 | 1 | 0.4 | 10 | 0.03 | 0.4 | 0.20 | 4 | 0.6 | 0.08 | 0.8 | 0.07 | 0.03 | 0.02 | 0.02 |  | 0.1 |  |  | 0.02 | 0.5 | 0.1 | 0.23 | 0.032 | 0.1 | 0.02 |  |  |  | 0.08 | 0.03 | 0.02 | [5 empty] | 0.06 |  |  | 0.06 | 0.04 | 0.06 | 0.05
BM.95209_018 | <1.1 |  | <9 | 423 | 159 | 309000 |  | 155 | <130 | 6.7 | 18.7 | 42.2 | 28.5 | 2.7 | 2860 | 0.19 | <0.5 | <0.26 | <3 | 0.9 | 24.4 | <0.7 | 0.85 | 3.4 | 0.059 | 0.20 |  | 0.03 |  |  | <0.022 | 0.7 | <0.12 | <1.7 | 0.07 | 3.3 | 0.024 |  |  |  | <0.12 | <0.04 | 0.05 | [5 empty] | <0.012 |  |  | <0.06 | <0.022 | 0.38 | <0.05 |  |  | <1.1 |  | <9 | 14 | 4 | 6000 |  | 8 | <130 | 0.4 | 2.1 | 1.1 | 2.3 | 0.4 | 80 | 0.07 | <0.5 | <0.26 | <3 | 0.5 | 1.0 | <0.7 | 0.12 | 0.3 | 0.022 | 0.05 |  | 0.04 |  |  | <0.022 | 0.3 | <0.12 | <1.7 | 0.04 | 0.6 | 0.015 |  |  |  | <0.12 | <0.04 | 0.04 | [5 empty] | <0.012 |  |  | <0.06 | <0.022 | 0.10 | <0.05 |  |  | 1 |  | 9 | 21 | 0.5 | 300 |  | 3 | 100 | 0.2 | 1 | 0.08 | 1 | 0.4 | 9 | 0.06 | 0.5 | 0.3 | 3 | 0.6 | 0.06 | 0.7 | 0.05 | 0.02 | 0.02 | 0.006 |  | 0.02 |  |  | 0.02 | 0.5 | 0.1 | 2 | 0.05 | 0.1 | 0.01 |  |  |  | 0.1 | 0.04 | 0.02 | [5 empty] | 0.01 |  |  | 0.06 | 0.02 | 0.07 | 0.05
BM.95209_019 | <1.2 |  | <10 | 400 | 169 | 316000 |  | 120 | <150 | 6.2 | 16.2 | 40.3 | 21.3 | 1.8 | 2770 | 0.22 | <0.5 | 0.33 | <4 | <0.6 | 24.2 | <0.8 | 0.57 | 3.4 | 0.026 | 0.17 |  | <0.14 |  |  | <0.026 | 0.5 | <0.14 | <1.1 | 0.07 | 2.2 | 0.019 |  |  |  | <0.12 | <0.04 | <0.11 | [5 empty] | <0.04 |  |  | 0.013 | <0.03 | 0.40 | <0.04 |  |  | <1.2 |  | <10 | 15 | 5 | 6000 |  | 4 | <150 | 0.4 | 1.9 | 1.0 | 1.9 | 0.4 | 60 | 0.07 | <0.5 | 0.19 | <4 | <0.6 | 1.0 | <0.8 | 0.11 | 0.3 | 0.016 | 0.04 |  | <0.14 |  |  | <0.026 | 0.4 | <0.14 | <1.1 | 0.03 | 0.4 | 0.015 |  |  |  | <0.12 | <0.04 | <0.11 | [5 empty] | <0.04 |  |  | 0.020 | <0.03 | 0.09 | <0.04 |  |  | 1 |  | 10 | 22 | 0.5 | 400 |  | 3 | 100 | 0.2 | 1 | 0.09 | 1 | 0.4 | 10 | 0.06 | 0.5 | 0.22 | 4 | 0.6 | 0.1 | 0.8 | 0.08 | 0.02 | 0.016 | 0.007 |  | 0.14 |  |  | 0.03 | 0.5 | 0.14 | 1 | 0.03 | 0.2 | 0.016 |  |  |  | 0.12 | 0.04 | 0.1 | [5 empty] | 0.04 |  |  | 0.01 | 0.03 | 0.06 | 0.04
BM.95209_020 | <1.2 |  | <9 | 376 | 228 | 310000 |  | 116 | <130 | 5.6 | 18.3 | 41.1 | 34.4 | 2.3 | 2860 | 0.25 | <0.5 | <0.26 | <4 | 1.3 | 24.4 | <0.7 | 0.70 | 1.10 | 0.07 | 0.11 |  | <0.10 |  |  | <0.029 | <0.5 | <0.17 | <1.1 | 0.11 | 2.5 | 0.055 |  |  |  | <0.08 | <0.018 | <0.09 | [5 empty] | <0.07 |  |  | <0.07 | <0.027 | 0.17 | <0.04 |  |  | <1.2 |  | <9 | 13 | 5 | 6000 |  | 5 | <130 | 0.4 | 2.1 | 0.9 | 2.5 | 0.4 | 60 | 0.06 | <0.5 | <0.26 | <4 | 0.5 | 0.8 | <0.7 | 0.12 | 0.12 | 0.03 | 0.05 |  | <0.10 |  |  | <0.029 | <0.5 | <0.17 | <1.1 | 0.04 | 0.5 | 0.021 |  |  |  | <0.08 | <0.018 | <0.09 | [5 empty] | <0.07 |  |  | <0.07 | <0.027 | 0.08 | <0.04 |  |  | 1 |  | 9 | 22 | 0.6 | 400 |  | 3 | 130 | 0.2 | 0.8 | 0.07 | 1 | 0.4 | 10 | 0.02 | 0.5 | 0.26 | 4 | 0.6 | 0.1 | 0.7 | 0.05 | 0.04 | 0.02 | 0.04 |  | 0.1 |  |  | 0.029 | 0.5 | 0.2 | 1 | 0.04 | 0.2 | 0.01 |  |  |  | 0.08 | 0.02 | 0.09 | [5 empty] | 0.07 |  |  | 0.07 | 0.03 | 0.08 | 0.04
BM.95209_021 | 1.8 |  | <9 | 433 | 230 | 311000 |  | 184 | <140 | 6.1 | 16.8 | 41.3 | 19.0 | 1.9 | 2870 | 0.20 | <0.6 | 0.25 | <4 | 0.9 | 25.4 | <0.6 | 1.05 | 2.18 | 0.068 | 0.06 |  | <0.08 |  |  | <0.029 | 0.7 | <0.15 | <1.3 | 0.19 | 3.3 | 0.023 |  |  |  | <0.09 | <0.028 | 0.03 | [5 empty] | 0.016 |  |  | <0.08 | <0.04 | 0.30 | <0.06 |  |  | 0.6 |  | <9 | 15 | 7 | 5000 |  | 9 | <140 | 0.3 | 2.0 | 0.9 | 2.1 | 0.4 | 70 | 0.09 | <0.6 | 0.19 | <4 | 0.6 | 0.9 | <0.6 | 0.13 | 0.23 | 0.027 | 0.04 |  | <0.08 |  |  | <0.029 | 0.4 | <0.15 | <1.3 | 0.04 | 0.4 | 0.014 |  |  |  | <0.09 | <0.028 | 0.03 | [5 empty] | 0.023 |  |  | <0.08 | <0.04 | 0.08 | <0.06 |  |  | 1.2 |  | 9 | 23 | 0.6 | 400 |  | 4 | 100 | 0.2 | 1 | 0.08 | 1 | 0.4 | 10 | 0.07 | 0.6 | 0.24 | 4 | 0.7 | 0.1 | 0.6 | 0.08 | 0.03 | 0.02 | 0.02 |  | 0.08 |  |  | 0.03 | 0.5 | 0.15 | 1.3 | 0.03 | 0.1 | 0.003 |  |  |  | 0.09 | 0.03 | 0.02 | [5 empty] | 0.01 |  |  | 0.08 | 0.04 | 0.04 | 0.06
BM.95209_022 | <1.3 |  | <11 | 667 | 173 | 313000 |  | 344 | <130 | 5.9 | 16.3 | 42.2 | 15.9 | 2.3 | 2880 | 0.19 | 0.5 | 0.28 | <4 | <0.7 | 24.4 | <0.8 | 1.41 | 14.0 | 0.055 | 0.24 |  | <0.024 |  |  | <0.017 | 0.6 | <0.17 | <1.9 | 0.08 | 9.8 | 0.033 |  |  |  | <0.09 | <0.019 | <0.08 | [5 empty] | <0.06 |  |  | <0.06 | <0.04 | 1.47 | <0.05 |  |  | <1.3 |  | <11 | 19 | 5 | 6000 |  | 13 | <130 | 0.4 | 2.1 | 1.0 | 1.9 | 0.4 | 50 | 0.05 | 0.4 | 0.19 | <4 | <0.7 | 0.9 | <0.8 | 0.15 | 0.9 | 0.025 | 0.07 |  | <0.024 |  |  | <0.017 | 0.4 | <0.17 | <1.9 | 0.04 | 1.4 | 0.020 |  |  |  | <0.09 | <0.019 | <0.08 | [5 empty] | <0.06 |  |  | <0.06 | <0.04 | 0.18 | <0.05 |  |  | 1 |  | 10 | 24 | 0.7 | 400 |  | 4 | 130 | 0.2 | 1 | 0.07 | 1 | 0.5 | 10 | 0.04 | 0.5 | 0.24 | 4 | 0.7 | 0.1 | 0.8 | 0.08 | 0.03 | 0.02 | 0.03 |  | 0.02 |  |  | 0.02 | 0.5 | 0.17 | 2 | 0.04 | 0.03 | 0.01 |  |  |  | 0.09 | 0.02 | 0.08 | [5 empty] | 0.06 |  |  | 0.06 | 0.04 | 0.08 | 0.05
BM.95209_023 | <1.2 |  | <10 | 413 | 101 | 326000 |  | 206 | <140 | 4.63 | 14.8 | 36.0 | 10.4 | 2.3 | 2620 | 0.10 | <0.5 | 0.32 | <4 | 1.2 | 24.9 | <0.7 | 1.01 | 6.1 | 0.026 | 0.13 |  | 0.07 |  |  | <0.025 | 0.61 | <0.16 | <1.1 | 0.09 | 4.0 | 0.027 |  |  |  | <0.14 | <0.018 | <0.08 | [5 empty] | <0.07 |  |  | <0.07 | <0.04 | 0.89 | <0.04 |  |  | <1.2 |  | <10 | 17 | 4 | 7000 |  | 7 | <140 | 0.29 | 1.9 | 0.9 | 1.8 | 0.4 | 50 | 0.06 | <0.5 | 0.17 | <4 | 0.6 | 0.9 | <0.7 | 0.14 | 0.4 | 0.019 | 0.04 |  | 0.06 |  |  | <0.025 | 0.29 | <0.16 | <1.1 | 0.04 | 0.5 | 0.015 |  |  |  | <0.14 | <0.018 | <0.08 | [5 empty] | <0.07 |  |  | <0.07 | <0.04 | 0.14 | <0.04 |  |  | 1.2 |  | 10 | 22 | 0.6 | 400 |  | 3 | 100 | 0.2 | 1 | 0.1 | 2 | 0.4 | 10 | 0.06 | 0.5 | 0.22 | 4 | 0.6 | 0.1 | 0.7 | 0.07 | 0.02 | 0.020 | 0.007 |  | 0.02 |  |  | 0.03 | 0.47 | 0.2 | 1.1 | 0.04 | 0.1 | 0.01 |  |  |  | 0.14 | 0.02 | 0.08 | [5 empty] | 0.07 |  |  | 0.07 | 0.04 | 0.1 | 0.04
BM.95209_024 | <1.1 |  | <8 | 690 | 214 | 308000 |  | 460 | <120 | 6.8 | 13.3 | 45.1 | 7.4 | 1.5 | 3000 | 0.14 | <0.4 | <0.23 | <3 | 0.7 | 24.5 | <0.7 | 1.45 | 14.6 | <0.027 | 0.13 |  | <0.020 |  |  | <0.022 | <0.4 | <0.11 | <1.0 | 0.062 | 8.9 | <0.013 |  |  |  | <0.06 | <0.021 | <0.12 | [5 empty] | <0.04 |  |  | <0.08 | <0.03 | 1.69 | <0.03 |  |  | <1.1 |  | <8 | 30 | 4 | 6000 |  | 40 | <120 | 0.4 | 1.5 | 1.0 | 1.3 | 0.4 | 70 | 0.06 | <0.4 | <0.23 | <3 | 0.4 | 1.1 | <0.7 | 0.17 | 1.1 | <0.027 | 0.05 |  | <0.020 |  |  | <0.022 | <0.4 | <0.11 | <1.0 | 0.027 | 0.9 | <0.013 |  |  |  | <0.06 | <0.021 | <0.12 | [5 empty] | <0.04 |  |  | <0.08 | <0.03 | 0.21 | <0.03 |  |  | 1.1 |  | 8 | 20 | 0.5 | 300 |  | 3 | 100 | 0.2 | 0.7 | 0.07 | 1 | 0.4 | 10 | 0.04 | 0.4 | 0.23 | 3 | 0.6 | 0.05 | 0.7 | 0.08 | 0.02 | 0.027 | 0.03 |  | 0.02 |  |  | 0.022 | 0.4 | 0.11 | 1 | 0.029 | 0.1 | 0.01 |  |  |  | 0.06 | 0.02 | 0.1 | [5 empty] | 0.04 |  |  | 0.08 | 0.03 | 0.06 | 0.03
BM.95209_025 | <1.1 |  | <9 | 444 | 154 | 308000 |  | 170 | <110 | 6.0 | 12.2 | 46.0 | 3.7 | 1.0 | 3380 | 0.12 | <0.4 | 0.24 | <3 | 0.9 | 27.8 | <0.7 | 0.85 | 4.2 | 0.031 | 0.051 |  | <0.020 |  |  | <0.017 | <0.5 | <0.12 | <1.3 | 0.10 | 3.3 | <0.020 |  |  |  | <0.08 | <0.021 | <0.015 | [5 empty] | <0.05 |  |  | <0.08 | <0.04 | 0.53 | <0.05 |  |  | <1.1 |  | <9 | 19 | 4 | 5000 |  | 11 | <110 | 0.3 | 1.9 | 1.1 | 1.1 | 0.3 | 60 | 0.04 | <0.4 | 0.17 | <3 | 0.5 | 0.9 | <0.7 | 0.10 | 0.6 | 0.019 | 0.026 |  | <0.020 |  |  | <0.017 | <0.5 | <0.12 | <1.3 | 0.03 | 0.4 | <0.020 |  |  |  | <0.08 | <0.021 | <0.015 | [5 empty] | <0.05 |  |  | <0.08 | <0.04 | 0.11 | <0.05 |  |  | 1 |  | 9 | 20 | 0.6 | 300 |  | 3 | 100 | 0.2 | 0.7 | 0.07 | 1.2 | 0.4 | 9 | 0.04 | 0.4 | 0.19 | 3 | 0.6 | 0.08 | 0.7 | 0.04 | 0.01 | 0.01 | 0.006 |  | 0.02 |  |  | 0.02 | 0.5 | 0.1 | 1.3 | 0.03 | 0.1 | 0.02 |  |  |  | 0.08 | 0.02 | 0.015 | [5 empty] | 0.05 |  |  | 0.08 | 0.04 | 0.07 | 0.05
BM.95209_026 | 1.6 |  | <9 | 374 | 310 | 312000 |  | 73 | <150 | 4.9 | 15.8 | 39.0 | 27.3 | 2.7 | 2800 | 0.25 | <0.6 | 0.27 | <3 | <0.6 | 24.8 | <0.7 | 0.46 | 1.93 | 0.080 | 0.17 |  | <0.07 |  |  | <0.022 | 0.5 | <0.13 | <1.5 | 0.08 | 1.0 | 0.046 |  |  |  | <0.09 | <0.03 | <0.11 | [5 empty] | <0.06 |  |  | <0.09 | <0.03 | 0.47 | <0.04 |  |  | 0.5 |  | <9 | 15 | 7 | 6000 |  | 4 | <150 | 0.3 | 2.1 | 1.0 | 2.3 | 0.3 | 60 | 0.08 | <0.6 | 0.19 | <3 | <0.6 | 0.9 | <0.7 | 0.08 | 0.16 | 0.029 | 0.06 |  | <0.07 |  |  | <0.022 | 0.4 | <0.13 | <1.5 | 0.04 | 0.3 | 0.018 |  |  |  | <0.09 | <0.03 | <0.11 | [5 empty] | <0.06 |  |  | <0.09 | <0.03 | 0.10 | <0.04 |  |  | 1.2 |  | 9 | 21 | 0.6 | 300 |  | 3 | 100 | 0.2 | 0.8 | 0.08 | 1 | 0.4 | 10 | 0.06 | 0.6 | 0.25 | 3 | 0.6 | 0.08 | 0.7 | 0.06 | 0.02 | 0.02 | 0.04 |  | 0.07 |  |  | 0.02 | 0.5 | 0.1 | 1.5 | 0.04 | 0.2 | 0.003 |  |  |  | 0.09 | 0.03 | 0.1 | [5 empty] | 0.06 |  |  | 0.09 | 0.03 | 0.05 | 0.04
BM.95209_027 | <1.3 |  | <11 | 447 | 159 | 310000 |  | 392 | <140 | 7.3 | 11.1 | 42.4 | 2.9 | 0.9 | 3090 | 0.13 | <0.5 | <0.23 | <4 | <0.8 | 25.7 | <0.8 | 2.00 | 2.48 | 0.066 | 0.13 |  | <0.16 |  |  | <0.025 | <0.5 | <0.17 | <0.9 | 0.19 | 8.3 | 0.022 |  |  |  | <0.14 | 0.029 | <0.06 | [5 empty] | <0.05 |  |  | <0.06 | <0.04 | 0.46 | <0.04 |  |  | <1.3 |  | <11 | 16 | 4 | 6000 |  | 14 | <140 | 0.4 | 1.7 | 0.9 | 1.4 | 0.4 | 90 | 0.05 | <0.5 | <0.23 | <4 | <0.8 | 0.8 | <0.8 | 0.21 | 0.18 | 0.025 | 0.06 |  | <0.16 |  |  | <0.025 | <0.5 | <0.17 | <0.9 | 0.06 | 0.8 | 0.015 |  |  |  | <0.14 | 0.019 | <0.06 | [5 empty] | <0.05 |  |  | <0.06 | <0.04 | 0.10 | <0.04 |  |  | 1 |  | 10 | 24 | 0.5 | 400 |  | 4 | 140 | 0.2 | 1 | 0.08 | 1.5 | 0.5 | 10 | 0.05 | 0.5 | 0.23 | 4 | 0.8 | 0.1 | 0.8 | 0.09 | 0.02 | 0.01 | 0.007 |  | 0.2 |  |  | 0.02 | 0.5 | 0.2 | 0.9 | 0.03 | 0.03 | 0.015 |  |  |  | 0.1 | 0.006 | 0.06 | [5 empty] | 0.05 |  |  | 0.06 | 0.04 | 0.07 | 0.04
BM.95209_028 | 3.6 |  | <8 | 774 | 238 | 313000 |  | 278 | <110 | 5.1 | 15.0 | 40.4 | 28.9 | 2.7 | 2830 | 0.22 | 0.4 | 0.51 | <2.9 | 0.7 | 23.8 | <0.6 | 1.13 | 18.3 | 0.057 | 0.14 |  | <0.019 |  |  | <0.018 | <0.4 | <0.10 | <1.5 | 0.11 | 6.3 | 0.028 |  |  |  | <0.06 | <0.019 | <0.09 | [5 empty] | <0.06 |  |  | <0.04 | 0.028 | 2.34 | <0.04 |  |  | 0.7 |  | <8 | 23 | 5 | 5000 |  | 13 | <110 | 0.3 | 2.1 | 0.8 | 2.4 | 0.4 | 50 | 0.06 | 0.3 | 0.21 | <2.9 | 0.4 | 0.9 | <0.6 | 0.13 | 0.8 | 0.026 | 0.04 |  | <0.019 |  |  | <0.018 | <0.4 | <0.10 | <1.5 | 0.04 | 0.7 | 0.014 |  |  |  | <0.06 | <0.019 | <0.09 | [5 empty] | <0.06 |  |  | <0.04 | 0.021 | 0.19 | <0.04 |  |  | 1.0 |  | 8 | 20 | 0.5 | 300 |  | 3 | 110 | 0.2 | 0.7 | 0.06 | 1 | 0.4 | 9 | 0.04 | 0.3 | 0.2 | 2.9 | 0.5 | 0.04 | 0.6 | 0.05 | 0.01 | 0.02 | 0.02 |  | 0.02 |  |  | 0.02 | 0.4 | 0.10 | 1 | 0.03 | 0.09 | 0.01 |  |  |  | 0.06 | 0.019 | 0.09 | [5 empty] | 0.06 |  |  | 0.04 | 0.023 | 0.04 | 0.04
BM.95209_029 | <1.4 |  | <10 | 417 | 237 | 312000 |  | 201 | <150 | 5.8 | 13.1 | 44.5 | 6.1 | 1.7 | 3270 | 0.20 | <0.6 | 0.37 | <4 | 0.9 | 27.4 | 0.7 | 1.09 | 1.23 | 0.045 | 0.06 |  | <0.09 |  |  | <0.020 | <0.5 | <0.13 | <1.4 | 0.11 | 3.8 | 0.022 |  |  |  | <0.11 | <0.025 | <0.08 | [5 empty] | <0.10 |  |  | <0.06 | <0.03 | 0.29 | <0.04 |  |  | <1.4 |  | <10 | 17 | 5 | 4000 |  | 5 | <150 | 0.4 | 1.9 | 1.1 | 1.7 | 0.4 | 60 | 0.06 | <0.6 | 0.21 | <4 | 0.6 | 0.9 | 0.6 | 0.14 | 0.11 | 0.025 | 0.05 |  | <0.09 |  |  | <0.020 | <0.5 | <0.13 | <1.4 | 0.04 | 0.6 | 0.017 |  |  |  | <0.11 | <0.025 | <0.08 | [5 empty] | <0.10 |  |  | <0.06 | <0.03 | 0.09 | <0.04 |  |  | 1 |  | 10 | 24 | 0.7 | 400 |  | 4 | 200 | 0.2 | 1 | 0.08 | 2 | 0.5 | 10 | 0.05 | 0.6 | 0.25 | 4 | 0.7 | 0.1 | 0.6 | 0.08 | 0.03 | 0.02 | 0.04 |  | 0.09 |  |  | 0.020 | 0.5 | 0.13 | 1.4 | 0.04 | 0.2 | 0.01 |  |  |  | 0.1 | 0.025 | 0.08 | [5 empty] | 0.1 |  |  | 0.06 | 0.03 | 0.08 | 0.04
BM.95209_030 | <1.2 |  | <9 | 434 | 201 | 314000 |  | 345 | <150 | 6.4 | 11.9 | 47.9 | 4.6 | 1.3 | 3490 | 0.17 | <0.6 | <0.27 | <4 | <0.7 | 28.7 | <0.8 | 1.92 | 1.91 | 0.028 | 0.037 |  | <0.13 |  |  | <0.020 | 0.6 | <0.16 | <1.2 | 0.18 | 8.0 | <0.015 |  |  |  | <0.12 | <0.029 | <0.08 | [5 empty] | <0.09 |  |  | <0.04 | <0.04 | 0.42 | <0.05 |  |  | <1.2 |  | <9 | 14 | 5 | 4000 |  | 6 | <150 | 0.4 | 1.8 | 1.0 | 1.4 | 0.4 | 60 | 0.06 | <0.6 | <0.27 | <4 | <0.7 | 1.0 | <0.8 | 0.16 | 0.16 | 0.022 | 0.026 |  | <0.13 |  |  | <0.020 | 0.4 | <0.16 | <1.2 | 0.05 | 0.7 | <0.015 |  |  |  | <0.12 | <0.029 | <0.08 | [5 empty] | <0.09 |  |  | <0.04 | <0.04 | 0.09 | <0.05 |  |  | 1.2 |  | 9 | 23 | 0.6 | 400 |  | 4 | 100 | 0.2 | 0.9 | 0.06 | 1.6 | 0.4 | 10 | 0.03 | 0.6 | 0.3 | 4 | 0.7 | 0.1 | 0.8 | 0.07 | 0.02 | 0.01 | 0.007 |  | 0.1 |  |  | 0.02 | 0.5 | 0.2 | 1 | 0.03 | 0.2 | 0.01 |  |  |  | 0.1 | 0.03 | 0.08 | [5 empty] | 0.09 |  |  | 0.04 | 0.04 | 0.03 | 0.05
BM.95209_031 | <1.4 |  | <11 | 637 | 216 | 307000 |  | 339 | <170 | 7.4 | 14.9 | 41.6 | 37 | 2.0 | 2780 | 0.17 | <0.6 | <0.3 | <4 | <0.8 | 23.7 | <0.7 | 1.63 | 15.5 | 0.09 | 0.14 |  | <0.026 |  |  | 0.027 | <0.6 | <0.17 | <1.3 | 0.14 | 9.6 | 0.037 |  |  |  | <0.10 | <0.04 | <0.14 | [5 empty] | <0.11 |  |  | <0.05 | <0.04 | 1.60 | <0.05 |  |  | <1.4 |  | <11 | 24 | 4 | 5000 |  | 16 | <170 | 0.4 | 2.4 | 1.1 | 3 | 0.5 | 70 | 0.06 | <0.6 | <0.3 | <4 | <0.8 | 0.9 | <0.7 | 0.20 | 1.0 | 0.04 | 0.06 |  | <0.026 |  |  | 0.019 | <0.6 | <0.17 | <1.3 | 0.05 | 1.0 | 0.021 |  |  |  | <0.10 | <0.04 | <0.14 | [5 empty] | <0.11 |  |  | <0.05 | <0.04 | 0.19 | <0.05 |  |  | 1.4 |  | 11 | 26 | 0.7 | 400 |  | 4 | 200 | 0.2 | 0.9 | 0.1 | 2 | 0.5 | 10 | 0.05 | 0.6 | 0.3 | 4 | 0.8 | 0.07 | 0.7 | 0.09 | 0.03 | 0.03 | 0.04 |  | 0.026 |  |  | 0.02 | 0.6 | 0.2 | 1.3 | 0.04 | 0.03 | 0.02 |  |  |  | 0.10 | 0.04 | 0.14 | [5 empty] | 0.11 |  |  | 0.05 | 0.04 | 0.07 | 0.05
BM.95209_032 | 4.0 |  | <10 | 1150 | 254 | 300000 |  | 630 | <170 | 6.2 | 18 | 43.6 | 27.2 | 2.7 | 3000 | 0.25 | <0.6 | 0.33 | <4 | <0.7 | 25.4 | <0.7 | 2.30 | 34 | 0.10 | 0.11 |  | <0.11 |  |  | <0.03 | <0.6 | <0.17 | <1.0 | 0.17 | 15.2 | <0.026 |  |  |  | <0.10 | <0.04 | <0.11 | [5 empty] | <0.08 |  |  | <0.07 | <0.04 | 3.4 | <0.05 |  |  | 0.8 |  | <10 | 70 | 5 | 5000 |  | 50 | <170 | 0.4 | 3 | 0.9 | 2.2 | 0.4 | 70 | 0.07 | <0.6 | 0.23 | <4 | <0.7 | 0.7 | <0.7 | 0.24 | 3 | 0.04 | 0.05 |  | <0.11 |  |  | <0.03 | <0.6 | <0.17 | <1.0 | 0.06 | 1.4 | <0.026 |  |  |  | <0.10 | <0.04 | <0.11 | [5 empty] | <0.08 |  |  | <0.07 | <0.04 | 0.4 | <0.05 |  |  | 1.3 |  | 10 | 20 | 0.7 | 400 |  | 4 | 200 | 0.2 | 1 | 0.07 | 1 | 0.5 | 10 | 0.04 | 0.6 | 0.28 | 4 | 0.7 | 0.1 | 0.7 | 0.06 | 0.03 | 0.01 | 0.03 |  | 0.11 |  |  | 0.03 | 0.6 | 0.2 | 1 | 0.05 | 0.1 | 0.026 |  |  |  | 0.1 | 0.04 | 0.11 | [5 empty] | 0.08 |  |  | 0.07 | 0.04 | 0.06 | 0.05
BM.95209_033 | <1.3 |  | <11 | 382 | 234 | 309000 |  | 163 | <150 | 5.6 | 19.7 | 41.0 | 32.0 | 2.2 | 2900 | 0.24 | <0.6 | 0.29 | <4 | 1.1 | 25.2 | <0.7 | 0.89 | 1.82 | 0.039 | <0.05 |  | 0.04 |  |  | <0.022 | 0.6 | <0.16 | <1.2 | 0.12 | 2.9 | <0.018 |  |  |  | 0.04 | <0.005 | <0.12 | [5 empty] | <0.05 |  |  | <0.07 | 0.018 | 0.36 | <0.06 |  |  | <1.3 |  | <11 | 13 | 5 | 4000 |  | 5 | <150 | 0.3 | 2.4 | 0.9 | 2.9 | 0.4 | 70 | 0.07 | <0.6 | 0.23 | <4 | 0.6 | 0.9 | <0.7 | 0.14 | 0.14 | 0.026 | <0.05 |  | 0.05 |  |  | <0.022 | 0.5 | <0.16 | <1.2 | 0.05 | 0.5 | <0.018 |  |  |  | 0.04 | <0.005 | <0.12 | [5 empty] | <0.05 |  |  | <0.07 | 0.016 | 0.09 | <0.06 |  |  | 1 |  | 10 | 24 | 0.7 | 400 |  | 4 | 100 | 0.2 | 0.9 | 0.06 | 2 | 0.5 | 10 | 0.05 | 0.6 | 0.25 | 4 | 0.6 | 0.09 | 0.7 | 0.08 | 0.03 | 0.02 | 0.05 |  | 0.02 |  |  | 0.022 | 0.5 | 0.2 | 1 | 0.04 | 0.2 | 0.02 |  |  |  | 0.02 | 0.005 | 0.1 | [5 empty] | 0.05 |  |  | 0.07 | 0.005 | 0.06 | 0.06
BM.95209_034 | 4.5 |  | <10 | 1050 | 217 | 304000 |  | 490 | 180 | 6.1 | 16.4 | 41.7 | 35.5 | 3.3 | 2800 | 0.26 | <0.5 | 0.48 | <3 | <0.7 | 23.4 | <0.9 | 1.81 | 30.0 | 0.08 | 0.24 |  | <0.022 |  |  | <0.012 | 0.7 | <0.16 | <0.9 | 0.17 | 12.5 | 0.058 |  |  |  | 0.05 | <0.03 | <0.08 | [5 empty] | <0.08 |  |  | <0.07 | <0.03 | 3.6 | <0.06 |  |  | 0.8 |  | <10 | 60 | 5 | 5000 |  | 30 | 110 | 0.4 | 2.4 | 0.9 | 2.5 | 0.4 | 60 | 0.08 | <0.5 | 0.23 | <3 | <0.7 | 0.9 | <0.9 | 0.19 | 2.5 | 0.03 | 0.07 |  | <0.022 |  |  | <0.012 | 0.3 | <0.16 | <0.9 | 0.05 | 1.2 | 0.025 |  |  |  | 0.05 | <0.03 | <0.08 | [5 empty] | <0.08 |  |  | <0.07 | <0.03 | 0.3 | <0.06 |  |  | 1.2 |  | 10 | 20 | 0.6 | 400 |  | 3 | 130 | 0.2 | 0.6 | 0.07 | 1 | 0.4 | 10 | 0.05 | 0.5 | 0.26 | 3 | 0.7 | 0.09 | 0.9 | 0.06 | 0.03 | 0.02 | 0.03 |  | 0.022 |  |  | 0.012 | 0.4 | 0.2 | 0.9 | 0.04 | 0.1 | 0.02 |  |  |  | 0.02 | 0.03 | 0.08 | [5 empty] | 0.08 |  |  | 0.07 | 0.03 | 0.05 | 0.06
BM.95209_035 | 2.3 |  | <11 | 424 | 313 | 311000 |  | 109 | <140 | 5.1 | 13.2 | 41.1 | 39 | 5.5 | 3010 | 1.14 | <0.5 | 0.57 | <4 | 0.9 | 25.5 | <0.9 | 0.58 | 3.63 | 0.07 | 0.13 |  | <0.11 |  |  | <0.022 | <0.5 | <0.13 | <1.4 | 0.08 | 2.2 | 0.054 |  |  |  | <0.13 | <0.03 | <0.14 | [5 empty] | <0.07 |  |  | <0.09 | <0.029 | 0.55 | <0.05 |  |  | 0.6 |  | <11 | 14 | 5 | 4000 |  | 6 | <140 | 0.4 | 2.2 | 1.0 | 3 | 0.5 | 60 | 0.15 | <0.5 | 0.26 | <4 | 0.6 | 1.2 | <0.9 | 0.11 | 0.22 | 0.04 | 0.05 |  | <0.11 |  |  | <0.022 | <0.5 | <0.13 | <1.4 | 0.03 | 0.4 | 0.022 |  |  |  | <0.13 | <0.03 | <0.14 | [5 empty] | <0.07 |  |  | <0.09 | <0.029 | 0.12 | <0.05 |  |  | 1.2 |  | 10 | 23 | 0.6 | 400 |  | 4 | 140 | 0.2 | 1 | 0.06 | 1 | 0.5 | 10 | 0.04 | 0.5 | 0.2 | 4 | 0.7 | 0.08 | 0.9 | 0.07 | 0.03 | 0.04 | 0.05 |  | 0.1 |  |  | 0.022 | 0.5 | 0.1 | 1 | 0.03 | 0.1 | 0.02 |  |  |  | 0.13 | 0.03 | 0.1 | [5 empty] | 0.07 |  |  | 0.09 | 0.03 | 0.06 | 0.05
BM.95209_036 | <1.3 |  | <10 | 427 | 171 | 313000 |  | 127 | <160 | 5.2 | 14.3 | 40.3 | 53 | 3.2 | 2690 | 0.40 | <0.6 | <0.29 | <4 | 0.9 | 24.2 | <0.8 | 0.58 | 4.3 | 0.06 | 0.08 |  | <0.13 |  |  | <0.03 | 0.6 | <0.13 | <1.4 | 0.09 | 2.6 | 0.026 |  |  |  | <0.12 | <0.025 | <0.13 | [5 empty] | <0.06 |  |  | <0.05 | <0.04 | 0.46 | <0.07 |  |  | <1.3 |  | <10 | 13 | 5 | 5000 |  | 7 | <160 | 0.4 | 2.2 | 0.8 | 3 | 0.4 | 60 | 0.10 | <0.6 | <0.29 | <4 | 0.5 | 0.9 | <0.8 | 0.11 | 0.3 | 0.03 | 0.04 |  | <0.13 |  |  | <0.03 | 0.4 | <0.13 | <1.4 | 0.04 | 0.5 | 0.022 |  |  |  | <0.12 | <0.025 | <0.13 | [5 empty] | <0.06 |  |  | <0.05 | <0.04 | 0.11 | <0.07 |  |  | 1 |  | 10 | 24 | 0.7 | 400 |  | 4 | 200 | 0.2 | 0.9 | 0.08 | 1 | 0.4 | 10 | 0.06 | 0.6 | 0.3 | 4 | 0.7 | 0.08 | 0.8 | 0.08 | 0.02 | 0.03 | 0.03 |  | 0.1 |  |  | 0.03 | 0.5 | 0.1 | 1 | 0.02 | 0.1 | 0.02 |  |  |  | 0.1 | 0.02 | 0.1 | [5 empty] | 0.06 |  |  | 0.05 | 0.04 | 0.07 | 0.07
BM.95209_037 | <1.4 |  | <10 | 415 | 191 | 309000 |  | 125 | <160 | 5.8 | 23 | 40.5 | 46 | 3.5 | 2780 | 0.50 | <0.7 | 0.34 | <4 | 1.0 | 24.6 | <1.0 | 0.64 | 3.0 | 0.09 | 0.19 |  | <0.13 |  |  | <0.021 | 1.0 | <0.13 | <1.0 | 0.14 | 2.3 | 0.019 |  |  |  | <0.07 | 0.028 | <0.09 | [5 empty] | 0.06 |  |  | <0.07 | <0.04 | 0.42 | <0.06 |  |  | <1.4 |  | <10 | 15 | 4 | 4000 |  | 4 | <160 | 0.4 | 4 | 0.9 | 3 | 0.5 | 60 | 0.11 | <0.7 | 0.23 | <4 | 0.6 | 1.0 | <1.0 | 0.11 | 0.3 | 0.03 | 0.07 |  | <0.13 |  |  | <0.021 | 0.4 | <0.13 | <1.0 | 0.06 | 0.5 | 0.010 |  |  |  | <0.07 | 0.020 | <0.09 | [5 empty] | 0.05 |  |  | <0.07 | <0.04 | 0.10 | <0.06 |  |  | 1 |  | 10 | 25 | 0.7 | 400 |  | 4 | 200 | 0.2 | 0.9 | 0.1 | 1 | 0.5 | 10 | 0.07 | 0.7 | 0.27 | 4 | 0.8 | 0.09 | 1.0 | 0.07 | 0.03 | 0.02 | 0.03 |  | 0.13 |  |  | 0.02 | 0.5 | 0.1 | 1 | 0.05 | 0.2 | 0.003 |  |  |  | 0.07 | 0.02 | 0.09 | [5 empty] | 0.05 |  |  | 0.07 | 0.04 | 0.06 | 0.06
BM.95209_038 | <1.2 |  | <9 | 360 | 231 | 307000 |  | 161 | <150 | 5.9 | 14.3 | 42.7 | 52 | 3.6 | 3010 | 0.47 | <0.5 | 0.54 | <3 | <0.7 | 25.3 | <0.7 | 0.92 | 1.65 | 0.07 | 0.07 |  | <0.022 |  |  | <0.021 | <0.5 | <0.15 | <0.9 | 0.11 | 3.2 | 0.046 |  |  |  | 0.03 | <0.03 | 0.024 | [5 empty] | 0.017 |  |  | <0.08 | <0.023 | 0.32 | <0.05 |  |  | <1.2 |  | <9 | 12 | 6 | 5000 |  | 6 | <150 | 0.4 | 2.1 | 0.9 | 3 | 0.4 | 50 | 0.10 | <0.5 | 0.19 | <3 | <0.7 | 0.9 | <0.7 | 0.13 | 0.15 | 0.04 | 0.04 |  | <0.022 |  |  | <0.021 | <0.5 | <0.15 | <0.9 | 0.03 | 0.5 | 0.021 |  |  |  | 0.04 | <0.03 | 0.024 | [5 empty] | 0.021 |  |  | <0.08 | <0.023 | 0.08 | <0.05 |  |  | 1 |  | 9 | 22 | 0.6 | 400 |  | 3 | 150 | 0.2 | 0.8 | 0.06 | 1 | 0.4 | 10 | 0.05 | 0.5 | 0.19 | 3 | 0.7 | 0.07 | 0.7 | 0.06 | 0.02 | 0.03 | 0.03 |  | 0.022 |  |  | 0.02 | 0.5 | 0.15 | 0.9 | 0.03 | 0.03 | 0.02 |  |  |  | 0.02 | 0.03 | 0.02 | [5 empty] | 0.01 |  |  | 0.08 | 0.02 | 0.06 | 0.05
BM.95209_039 | 1.7 |  | <13 | 404 | 234 | 301000 |  | 155 | <170 | 5.9 | 20 | 41.6 | 82 | 2.9 | 2920 | 0.21 | <0.7 | <0.3 | <5 | 0.9 | 25.1 | <0.8 | 0.92 | 2.21 | 0.07 | 0.19 |  | <0.03 |  |  | <0.027 | <0.6 | <0.20 | <1.1 | 0.18 | 3.8 | 0.050 |  |  |  | 0.03 | <0.04 | <0.08 | [5 empty] | <0.12 |  |  | <0.06 | <0.04 | 0.25 | <0.06 |  |  | 0.9 |  | <13 | 15 | 6 | 5000 |  | 7 | <170 | 0.4 | 3 | 1.1 | 4 | 0.5 | 80 | 0.09 | <0.7 | <0.3 | <5 | 0.7 | 1.0 | <0.8 | 0.14 | 0.18 | 0.04 | 0.08 |  | <0.03 |  |  | <0.027 | <0.6 | <0.20 | <1.1 | 0.06 | 0.7 | 0.029 |  |  |  | 0.03 | <0.04 | <0.08 | [5 empty] | <0.12 |  |  | <0.06 | <0.04 | 0.09 | <0.06 |  |  | 1.5 |  | 10 | 28 | 0.8 | 500 |  | 4 | 200 | 0.3 | 1 | 0.08 | 2 | 0.6 | 10 | 0.08 | 0.7 | 0.3 | 5 | 0.9 | 0.08 | 0.8 | 0.09 | 0.03 | 0.03 | 0.05 |  | 0.03 |  |  | 0.03 | 0.6 | 0.20 | 1.1 | 0.05 | 0.1 | 0.01 |  |  |  | 0.03 | 0.04 | 0.08 | [5 empty] | 0.12 |  |  | 0.06 | 0.04 | 0.07 | 0.06
BM.95209_040 | 3.0 |  | <10 | 1110 | 202 | 305000 |  | 640 | <140 | 5.3 | 16.1 | 38.9 | 80 | 4.1 | 2700 | 0.25 | <0.6 | 0.42 | <4 | 0.7 | 22.8 | <0.8 | 2.40 | 37.0 | 0.09 | 0.26 |  | <0.08 |  |  | <0.024 | 0.6 | <0.14 | <1.7 | 0.18 | 17.6 | 0.107 |  |  |  | 0.023 | 0.020 | <0.08 | [5 empty] | <0.08 |  |  | <0.04 | 0.03 | 3.6 | <0.05 |  |  | 0.8 |  | <10 | 60 | 4 | 5000 |  | 50 | <140 | 0.3 | 2.5 | 0.8 | 4 | 0.5 | 60 | 0.06 | <0.6 | 0.25 | <4 | 0.5 | 0.8 | <0.8 | 0.29 | 2.7 | 0.03 | 0.07 |  | <0.08 |  |  | <0.024 | 0.4 | <0.14 | <1.7 | 0.05 | 1.8 | 0.028 |  |  |  | 0.026 | 0.017 | <0.08 | [5 empty] | <0.08 |  |  | <0.04 | 0.03 | 0.4 | <0.05 |  |  | 1.2 |  | 10 | 20 | 0.6 | 400 |  | 4 | 100 | 0.2 | 1 | 0.09 | 1 | 0.5 | 10 | 0.04 | 0.6 | 0.2 | 4 | 0.6 | 0.06 | 0.8 | 0.07 | 0.03 | 0.02 | 0.007 |  | 0.08 |  |  | 0.02 | 0.5 | 0.14 | 2 | 0.03 | 0.1 | 0.003 |  |  |  | 0.02 | 0.005 | 0.08 | [5 empty] | 0.08 |  |  | 0.04 | 0.03 | 0.06 | 0.05
BM.95209_041 | 2.7 |  | <11 | 810 | 232 | 312000 |  | 310 | <160 | 10.8 | 15.9 | 41.5 | 86 | 5.4 | 2780 | 0.28 | <0.6 | <0.28 | <4 | <0.8 | 23.7 | <0.7 | 1.17 | 21.0 | 0.11 | 0.47 |  | <0.08 |  |  | <0.025 | <0.5 | <0.17 | <1.8 | 0.15 | 7.1 | 0.15 |  |  |  | <0.11 | <0.03 | <0.12 | [5 empty] | <0.05 |  |  | <0.07 | <0.029 | 2.42 | <0.05 |  |  | 0.6 |  | <11 | 50 | 6 | 4000 |  | 30 | <160 | 0.9 | 1.9 | 1.0 | 5 | 0.5 | 60 | 0.07 | <0.6 | <0.28 | <4 | <0.8 | 0.9 | <0.7 | 0.19 | 2.4 | 0.04 | 0.10 |  | <0.08 |  |  | <0.025 | <0.5 | <0.17 | <1.8 | 0.04 | 1.0 | 0.03 |  |  |  | <0.11 | <0.03 | <0.12 | [5 empty] | <0.05 |  |  | <0.07 | <0.029 | 0.28 | <0.05 |  |  | 1.3 |  | 11 | 20 | 0.6 | 400 |  | 4 | 200 | 0.2 | 1 | 0.08 | 1 | 0.5 | 10 | 0.05 | 0.6 | 0.3 | 4 | 0.8 | 0.1 | 0.7 | 0.07 | 0.02 | 0.03 | 0.04 |  | 0.08 |  |  | 0.02 | 0.5 | 0.2 | 2 | 0.03 | 0.2 | 0.01 |  |  |  | 0.1 | 0.03 | 0.1 | [5 empty] | 0.05 |  |  | 0.07 | 0.03 | 0.06 | 0.05
BM.95209_042 | 2.3 |  | <8 | 970 | 136 | 307000 |  | 590 | <130 | 6.8 | 18.7 | 41.0 | 110 | 3.2 | 2710 | 0.19 | <0.5 | <0.24 | <4 | 1.0 | 22.5 | <0.7 | 2.5 | 29.7 | 0.091 | 0.23 |  | <0.18 |  |  | 0.024 | 1.0 | <0.14 | <1.1 | 0.16 | 14.5 | 0.067 |  |  |  | 0.06 | <0.03 | <0.11 | [5 empty] | <0.08 |  |  | <0.07 | <0.03 | 3.3 | <0.04 |  |  | 0.7 |  | <8 | 30 | 4 | 4000 |  | 120 | <130 | 0.5 | 2.0 | 0.9 | 5 | 0.5 | 60 | 0.06 | <0.5 | <0.24 | <4 | 0.5 | 0.8 | <0.7 | 0.8 | 1.4 | 0.026 | 0.08 |  | <0.18 |  |  | 0.018 | 0.4 | <0.14 | <1.1 | 0.05 | 2.9 | 0.022 |  |  |  | 0.06 | <0.03 | <0.11 | [5 empty] | <0.08 |  |  | <0.07 | <0.03 | 0.3 | <0.04 |  |  | 1.2 |  | 8 | 20 | 0.7 | 400 |  | 3 | 130 | 0.2 | 0.8 | 0.08 | 1 | 0.4 | 10 | 0.04 | 0.5 | 0.24 | 4 | 0.6 | 0.07 | 0.7 | 0.06 | 0.03 | 0.02 | 0.04 |  | 0.2 |  |  | 0.018 | 0.5 | 0.14 | 1.1 | 0.04 | 0.1 | 0.01 |  |  |  | 0.02 | 0.03 | 0.11 | [5 empty] | 0.08 |  |  | 0.07 | 0.03 | 0.07 | 0.04
BM.95209_043 | 1.3 |  | <10 | 379 | 111 | 312000 |  | 115 | <140 | 5.6 | 20.7 | 39.6 | 92 | 2.4 | 2680 | 0.17 | <0.5 | <0.25 | <4 | 1.0 | 23.3 | <0.7 | 0.60 | 3.2 | 0.047 | 0.08 |  | <0.10 |  |  | <0.025 | 0.8 | <0.15 | <0.9 | 0.04 | 2.1 | 0.028 |  |  |  | <0.07 | <0.018 | <0.11 | [5 empty] | <0.08 |  |  | <0.06 | <0.03 | 0.32 | <0.05 |  |  | 0.6 |  | <10 | 17 | 3 | 4000 |  | 4 | <140 | 0.4 | 2.1 | 0.8 | 4 | 0.4 | 50 | 0.06 | <0.5 | <0.25 | <4 | 0.6 | 0.9 | <0.7 | 0.12 | 0.3 | 0.023 | 0.05 |  | <0.10 |  |  | <0.025 | 0.4 | <0.15 | <0.9 | 0.04 | 0.5 | 0.014 |  |  |  | <0.07 | <0.018 | <0.11 | [5 empty] | <0.08 |  |  | <0.06 | <0.03 | 0.08 | <0.05 |  |  | 1.2 |  | 10 | 23 | 0.6 | 400 |  | 4 | 100 | 0.2 | 0.9 | 0.08 | 1 | 0.4 | 10 | 0.06 | 0.5 | 0.25 | 4 | 0.6 | 0.09 | 0.7 | 0.07 | 0.005 | 0.02 | 0.04 |  | 0.10 |  |  | 0.025 | 0.5 | 0.1 | 0.9 | 0.04 | 0.1 | 0.01 |  |  |  | 0.07 | 0.018 | 0.11 | [5 empty] | 0.08 |  |  | 0.06 | 0.03 | 0.03 | 0.05
BM.95209_044 | <1.3 |  | <10 | 543 | 190 | 307000 |  | 349 | <150 | 6.8 | 17.9 | 41.6 | 61 | 2.7 | 2910 | 0.14 | <0.6 | <0.28 | <4 | 1.6 | 25.3 | <0.7 | 1.56 | 4.01 | 0.08 | 0.10 |  | <0.024 |  |  | <0.020 | 0.5 | <0.13 | <0.9 | 0.13 | 7.4 | 0.033 |  |  |  | <0.11 | <0.04 | <0.10 | [5 empty] | <0.014 |  |  | <0.07 | <0.029 | 0.69 | <0.05 |  |  | <1.3 |  | <10 | 16 | 4 | 4000 |  | 12 | <150 | 0.4 | 2.2 | 1.0 | 4 | 0.4 | 60 | 0.07 | <0.6 | <0.28 | <4 | 0.6 | 0.9 | <0.7 | 0.19 | 0.29 | 0.04 | 0.04 |  | <0.024 |  |  | <0.020 | 0.4 | <0.13 | <0.9 | 0.04 | 0.8 | 0.022 |  |  |  | <0.11 | <0.04 | <0.10 | [5 empty] | <0.014 |  |  | <0.07 | <0.029 | 0.12 | <0.05 |  |  | 1 |  | 10 | 24 | 0.7 | 400 |  | 4 | 100 | 0.2 | 0.8 | 0.07 | 1 | 0.5 | 10 | 0.07 | 0.6 | 0.3 | 4 | 0.6 | 0.07 | 0.7 | 0.08 | 0.03 | 0.03 | 0.03 |  | 0.024 |  |  | 0.020 | 0.5 | 0.13 | 0.9 | 0.04 | 0.03 | 0.02 |  |  |  | 0.1 | 0.04 | 0.1 | [5 empty] | 0.01 |  |  | 0.07 | 0.029 | 0.04 | 0.05
BM.95209_045 | <1.4 |  | <11 | 408 | 224 | 312000 |  | 155 | <160 | 5.7 | 18.6 | 40.2 | 68 | 4.0 | 2810 | 0.29 | <0.6 | 0.51 | <4 | <0.8 | 24.6 | <0.8 | 0.84 | 3.4 | 0.10 | 0.13 |  | <0.03 |  |  | 0.011 | 0.7 | <0.16 | 0.5 | 0.12 | 2.8 | 0.05 |  |  |  | 0.04 | <0.03 | <0.12 | [5 empty] | <0.11 |  |  | <0.09 | <0.04 | 0.52 | <0.06 |  |  | <1.4 |  | <11 | 19 | 6 | 5000 |  | 6 | <160 | 0.4 | 2.4 | 1.2 | 4 | 0.5 | 70 | 0.10 | <0.6 | 0.24 | <4 | <0.8 | 1.0 | <0.8 | 0.15 | 0.4 | 0.04 | 0.05 |  | <0.03 |  |  | 0.011 | 0.4 | <0.16 | 0.7 | 0.04 | 0.4 | 0.03 |  |  |  | 0.05 | <0.03 | <0.12 | [5 empty] | <0.11 |  |  | <0.09 | <0.04 | 0.14 | <0.06 |  |  | 1 |  | 11 | 26 | 0.7 | 400 |  | 4 | 200 | 0.2 | 1 | 0.07 | 2 | 0.5 | 10 | 0.05 | 0.6 | 0.25 | 4 | 0.8 | 0.1 | 0.8 | 0.09 | 0.02 | 0.03 | 0.04 |  | 0.03 |  |  | 0.005 | 0.6 | 0.2 | 0.4 | 0.04 | 0.2 | 0.02 |  |  |  | 0.03 | 0.03 | 0.12 | [5 empty] | 0.1 |  |  | 0.09 | 0.04 | 0.1 | 0.06
BM.95209_046 | 1.8 |  | <10 | 398 | 155 | 305000 |  | 214 | <160 | 9.9 | 17.2 | 38.7 | 65 | 2.4 | 2640 | 0.15 | <0.6 | 0.34 | <4 | 0.7 | 23.6 | 0.7 | 1.33 | 1.73 | 0.042 | 0.06 |  | <0.10 |  |  | <0.025 | 0.7 | <0.12 | <0.9 | 0.11 | 4.8 | 0.026 |  |  |  | <0.07 | <0.018 | <0.08 | [5 empty] | 0.020 |  |  | 0.015 | 0.031 | 0.34 | <0.04 |  |  | 0.7 |  | <10 | 13 | 4 | 4000 |  | 5 | <160 | 0.4 | 2.1 | 0.8 | 4 | 0.4 | 60 | 0.06 | <0.6 | 0.20 | <4 | 0.5 | 0.8 | 0.6 | 0.14 | 0.13 | 0.028 | 0.04 |  | <0.10 |  |  | <0.025 | 0.4 | <0.12 | <0.9 | 0.04 | 0.5 | 0.014 |  |  |  | <0.07 | <0.018 | <0.08 | [5 empty] | 0.023 |  |  | 0.021 | 0.023 | 0.08 | <0.04 |  |  | 1.2 |  | 10 | 22 | 0.6 | 300 |  | 4 | 200 | 0.2 | 0.4 | 0.08 | 2 | 0.5 | 10 | 0.06 | 0.6 | 0.23 | 4 | 0.7 | 0.08 | 0.6 | 0.06 | 0.005 | 0.03 | 0.02 |  | 0.10 |  |  | 0.025 | 0.5 | 0.12 | 0.9 | 0.05 | 0.2 | 0.01 |  |  |  | 0.07 | 0.018 | 0.08 | [5 empty] | 0.01 |  |  | 0.01 | 0.02 | 0.05 | 0.04
BM.95209_047 | <1.2 |  | <9 | 349 | 142 | 306000 |  | 100 | <140 | 5.7 | 21.6 | 38.3 | 71 | 1.4 | 2610 | 0.19 | <0.6 | <0.23 | <3 | 1.1 | 22.5 | <0.7 | 0.63 | 2.10 | 0.038 | 0.036 |  | <0.12 |  |  | <0.025 | 0.9 | <0.14 | <0.9 | 0.09 | 2.8 | 0.019 |  |  |  | <0.10 | <0.027 | <0.10 | [5 empty] | <0.08 |  |  | <0.05 | <0.03 | 0.24 | <0.04 |  |  | <1.2 |  | <9 | 14 | 3 | 5000 |  | 7 | <140 | 0.3 | 2.5 | 0.8 | 3 | 0.4 | 60 | 0.07 | <0.6 | <0.23 | <3 | 0.5 | 0.9 | <0.7 | 0.11 | 0.20 | 0.023 | 0.024 |  | <0.12 |  |  | <0.025 | 0.4 | <0.14 | <0.9 | 0.04 | 0.5 | 0.013 |  |  |  | <0.10 | <0.027 | <0.10 | [5 empty] | <0.08 |  |  | <0.05 | <0.03 | 0.08 | <0.04 |  |  | 1 |  | 9 | 22 | 0.6 | 400 |  | 3 | 140 | 0.2 | 0.7 | 0.08 | 1 | 0.5 | 10 | 0.05 | 0.6 | 0.2 | 3 | 0.6 | 0.08 | 0.7 | 0.06 | 0.02 | 0.024 | 0.007 |  | 0.1 |  |  | 0.02 | 0.5 | 0.14 | 0.9 | 0.04 | 0.03 | 0.016 |  |  |  | 0.1 | 0.03 | 0.10 | [5 empty] | 0.08 |  |  | 0.05 | 0.03 | 0.07 | 0.04
BM.95209_048 | 3.8 |  | <10 | 780 | 188 | 307000 |  | 315 | <150 | 4.8 | 15.1 | 41.3 | 49 | 4.7 | 2820 | 0.20 | <0.7 | 0.32 | <4 | <0.8 | 23.6 | <0.9 | 1.24 | 21.2 | 0.08 | 0.26 |  | <0.09 |  |  | <0.03 | <0.6 | <0.13 | <1.5 | 0.14 | 8.3 | 0.071 |  |  |  | <0.11 | <0.006 | <0.09 | [5 empty] | <0.08 |  |  | <0.09 | <0.04 | 2.05 | <0.05 |  |  | 0.8 |  | <10 | 30 | 5 | 5000 |  | 22 | <150 | 0.3 | 2.2 | 0.9 | 3 | 0.4 | 50 | 0.08 | <0.7 | 0.23 | <4 | <0.8 | 1.0 | <0.9 | 0.18 | 1.4 | 0.04 | 0.07 |  | <0.09 |  |  | <0.03 | <0.6 | <0.13 | <1.5 | 0.04 | 1.1 | 0.028 |  |  |  | <0.11 | <0.006 | <0.09 | [5 empty] | <0.08 |  |  | <0.09 | <0.04 | 0.24 | <0.05 |  |  | 1.3 |  | 10 | 20 | 0.7 | 400 |  | 4 | 100 | 0.2 | 1 | 0.08 | 2 | 0.5 | 10 | 0.07 | 0.7 | 0.25 | 4 | 0.8 | 0.1 | 0.9 | 0.06 | 0.005 | 0.03 | 0.03 |  | 0.09 |  |  | 0.03 | 0.6 | 0.13 | 1 | 0.04 | 0.2 | 0.01 |  |  |  | 0.11 | 0.006 | 0.09 | [5 empty] | 0.08 |  |  | 0.09 | 0.04 | 0.05 | 0.05
BM.95209_049 | 1.6 |  | <10 | 534 | 203 | 308000 |  | 196 | <140 | 5.1 | 17.6 | 40.8 | 72 | 2.5 | 2820 | 0.18 | <0.5 | <0.28 | <4 | 0.8 | 21.6 | <0.8 | 0.76 | 12.4 | 0.047 | 0.09 |  | <0.13 |  |  | <0.03 | <0.6 | <0.16 | <0.9 | 0.04 | 4.6 | 0.070 |  |  |  | <0.07 | <0.025 | <0.08 | [5 empty] | <0.07 |  |  | <0.06 | 0.035 | 1.30 | <0.06 |  |  | 0.8 |  | <10 | 19 | 5 | 5000 |  | 6 | <140 | 0.4 | 2.3 | 0.9 | 4 | 0.5 | 60 | 0.06 | <0.5 | <0.28 | <4 | 0.6 | 0.9 | <0.8 | 0.12 | 0.7 | 0.025 | 0.05 |  | <0.13 |  |  | <0.03 | <0.6 | <0.16 | <0.9 | 0.03 | 0.7 | 0.025 |  |  |  | <0.07 | <0.025 | <0.08 | [5 empty] | <0.07 |  |  | <0.06 | 0.027 | 0.16 | <0.06 |  |  | 1.3 |  | 10 | 24 | 0.7 | 400 |  | 4 | 100 | 0.2 | 1 | 0.1 | 1 | 0.5 | 10 | 0.05 | 0.5 | 0.3 | 4 | 0.7 | 0.08 | 0.8 | 0.07 | 0.02 | 0.02 | 0.04 |  | 0.1 |  |  | 0.03 | 0.6 | 0.2 | 0.9 | 0.04 | 0.2 | 0.01 |  |  |  | 0.07 | 0.025 | 0.08 | [5 empty] | 0.07 |  |  | 0.06 | 0.029 | 0.09 | 0.06
BM.95209_050 | <1.1 |  | <8 | 389 | 265 | 316000 |  | 70 | <140 | 6.6 | 20 | 49.8 | 24.2 | 2.1 | 3590 | 0.23 | <0.5 | 0.42 | <3 | 1.2 | 30.1 | <0.7 | 0.36 | 0.57 | 0.039 | 0.14 |  | 0.03 |  |  | <0.017 | 0.5 | <0.10 | 0.4 | 0.06 | 1.30 | 0.025 |  |  |  | <0.06 | <0.03 | <0.10 | [5 empty] | <0.05 |  |  | <0.05 | <0.028 | 0.09 | <0.04 |  |  | <1.1 |  | <8 | 14 | 6 | 5000 |  | 4 | <140 | 0.4 | 3 | 1.3 | 2.4 | 0.3 | 60 | 0.07 | <0.5 | 0.20 | <3 | 0.5 | 0.8 | <0.7 | 0.07 | 0.08 | 0.021 | 0.05 |  | 0.04 |  |  | <0.017 | 0.4 | <0.10 | 0.4 | 0.04 | 0.29 | 0.011 |  |  |  | <0.06 | <0.03 | <0.10 | [5 empty] | <0.05 |  |  | <0.05 | <0.028 | 0.05 | <0.04 |  |  | 1.1 |  | 8 | 21 | 0.6 | 300 |  | 3 | 100 | 0.2 | 0.7 | 0.08 | 1 | 0.4 | 10 | 0.06 | 0.5 | 0.21 | 3 | 0.5 | 0.1 | 0.7 | 0.05 | 0.02 | 0.022 | 0.006 |  | 0.02 |  |  | 0.017 | 0.4 | 0.1 | 0.2 | 0.04 | 0.2 | 0.003 |  |  |  | 0.06 | 0.03 | 0.10 | [5 empty] | 0.05 |  |  | 0.05 | 0.028 | 0.05 | 0.04
OR.5195_001 | <1.2 |  | 15 | 474 | 261 | 316000 |  | 546 | 290 | 0.49 | 4.6 | 4.53 | <1.2 | 0.6 | 357 | 0.09 | <0.6 | 2.7 | <4 | <0.8 | 0.46 | 1.3 | 0.72 | 3.16 | 0.07 | 5.1 |  | 2.0 |  |  | <0.022 | <0.6 | <0.13 | 0.4 | 0.15 | 10.7 | <0.015 |  |  |  | 0.02 | <0.019 | <0.06 | [5 empty] | <0.07 |  |  | <0.06 | <0.04 | 0.26 | <0.04 |  |  | <1.2 |  | 5 | 15 | 6 | 5000 |  | 13 | 110 | 0.17 | 1.3 | 0.27 | <1.2 | 0.3 | 21 | 0.05 | <0.6 | 0.4 | <4 | <0.8 | 0.14 | 0.8 | 0.12 | 0.27 | 0.03 | 0.4 |  | 0.3 |  |  | <0.022 | <0.6 | <0.13 | 0.5 | 0.04 | 0.9 | <0.015 |  |  |  | 0.04 | <0.019 | <0.06 | [5 empty] | <0.07 |  |  | <0.06 | <0.04 | 0.08 | <0.04 |  |  | 1.2 |  | 10 | 23 | 0.7 | 400 |  | 4 | 130 | 0.20 | 1 | 0.09 | 1.2 | 0.5 | 10 | 0.04 | 0.6 | 0.3 | 4 | 0.8 | 0.1 | 0.8 | 0.08 | 0.03 | 0.03 | 0.007 |  | 0.02 |  |  | 0.02 | 0.6 | 0.13 | 0.3 | 0.04 | 0.1 | 0.01 |  |  |  | 0.02 | 0.02 | 0.06 | [5 empty] | 0.07 |  |  | 0.06 | 0.04 | 0.06 | 0.04
OR.5195_002 | 1.7 |  | 36 | 851 | 399 | 316000 |  | 2520 | 210 | 0.65 | 7.0 | 4.98 | <1.5 | 1.7 | 514 | 0.34 | <0.6 | 7.4 | <4 | 1.0 | 0.55 | 2.7 | 3.13 | 7.3 | 0.085 | 6.8 |  | 4.2 |  |  | <0.017 | 0.6 | <0.14 | 0.6 | 0.20 | 74 | 0.012 |  |  |  | 0.05 | <0.024 | <0.12 | [5 empty] | <0.05 |  |  | 0.06 | <0.05 | 0.39 | 0.20 |  |  | 0.7 |  | 7 | 27 | 15 | 4000 |  | 120 | 130 | 0.18 | 1.6 | 0.28 | <1.5 | 0.4 | 23 | 0.10 | <0.6 | 0.5 | <4 | 0.6 | 0.14 | 1.1 | 0.23 | 0.4 | 0.029 | 0.4 |  | 0.5 |  |  | <0.017 | 0.4 | <0.14 | 0.6 | 0.05 | 5 | 0.011 |  |  |  | 0.06 | <0.024 | <0.12 | [5 empty] | <0.05 |  |  | 0.04 | <0.05 | 0.10 | 0.06 |  |  | 1.2 |  | 10 | 20 | 0.6 | 400 |  | 4 | 140 | 0.20 | 1 | 0.08 | 1 | 0.4 | 10 | 0.06 | 0.6 | 0.3 | 4 | 0.7 | 0.08 | 0.8 | 0.06 | 0.005 | 0.02 | 0.02 |  | 0.1 |  |  | 0.02 | 0.5 | 0.1 | 0.3 | 0.03 | 0.03 | 0.011 |  |  |  | 0.02 | 0.024 | 0.1 | [5 empty] | 0.05 |  |  | 0.01 | 0.05 | 0.09 | 0.05
OR.5195_003 | <1.3 |  | <10 | 566 | 304 | 311000 |  | 960 | 200 | 0.48 | 4.3 | 4.3 | <1.4 | <0.5 | 373 | 0.09 | <0.6 | 3.4 | <4 | 0.9 | 0.51 | 1.6 | 1.04 | 5.0 | 0.05 | 3.08 |  | 3.5 |  |  | <0.03 | 0.6 | <0.16 | <1.2 | 0.09 | 27.4 | <0.020 |  |  |  | <0.07 | <0.025 | <0.10 | [5 empty] | <0.06 |  |  | <0.05 | <0.04 | 0.30 | <0.06 |  |  | <1.3 |  | <10 | 14 | 22 | 4000 |  | 30 | 120 | 0.19 | 1.2 | 0.3 | <1.4 | <0.5 | 22 | 0.06 | <0.6 | 0.4 | <4 | 0.6 | 0.14 | 0.7 | 0.15 | 0.3 | 0.03 | 0.26 |  | 0.5 |  |  | <0.03 | 0.4 | <0.16 | <1.2 | 0.04 | 1.8 | <0.020 |  |  |  | <0.07 | <0.025 | <0.10 | [5 empty] | <0.06 |  |  | <0.05 | <0.04 | 0.08 | <0.06 |  |  | 1.3 |  | 10 | 24 | 0.8 | 400 |  | 4 | 150 | 0.21 | 1 | 0.07 | 1.4 | 0.5 | 10 | 0.07 | 0.6 | 0.3 | 4 | 0.7 | 0.1 | 0.6 | 0.08 | 0.03 | 0.03 | 0.03 |  | 0.1 |  |  | 0.03 | 0.5 | 0.2 | 1.2 | 0.03 | 0.03 | 0.020 |  |  |  | 0.07 | 0.025 | 0.1 | [5 empty] | 0.06 |  |  | 0.05 | 0.04 | 0.06 | 0.06
OR.5195_004 | <1.3 |  | 29 | 596 | 232 | 311000 |  | 1322 | 380 | 0.52 | 6.4 | 4.55 | <1.5 | 0.8 | 341 | 0.08 | <0.5 | 4.7 | <4 | 1.1 | 0.52 | 1.8 | 1.57 | 5.2 | 0.069 | 2.58 |  | 3.6 |  |  | <0.023 | 0.9 | <0.17 | 0.3 | 0.05 | 35.1 | <0.024 |  |  |  | <0.09 | <0.04 | <0.018 | [5 empty] | 0.03 |  |  | <0.08 | <0.029 | 0.27 | 0.11 |  |  | <1.3 |  | 7 | 14 | 5 | 5000 |  | 24 | 150 | 0.21 | 1.6 | 0.28 | <1.5 | 0.4 | 21 | 0.05 | <0.5 | 0.5 | <4 | 0.6 | 0.15 | 0.6 | 0.16 | 0.4 | 0.027 | 0.21 |  | 0.4 |  |  | <0.023 | 0.4 | <0.17 | 0.4 | 0.04 | 1.6 | <0.024 |  |  |  | <0.09 | <0.04 | <0.018 | [5 empty] | 0.03 |  |  | <0.08 | <0.029 | 0.08 | 0.05 |  |  | 1 |  | 10 | 24 | 0.7 | 400 |  | 4 | 100 | 0.21 | 1 | 0.07 | 1 | 0.5 | 10 | 0.06 | 0.5 | 0.2 | 4 | 0.7 | 0.09 | 0.6 | 0.08 | 0.04 | 0.01 | 0.03 |  | 0.08 |  |  | 0.02 | 0.5 | 0.2 | 0.3 | 0.05 | 0.03 | 0.02 |  |  |  | 0.09 | 0.04 | 0.018 | [5 empty] | 0.01 |  |  | 0.08 | 0.03 | 0.06 | 0.06
OR.5195_005 | 1.6 |  | <12 | 475 | 289 | 320000 |  | 431 | <180 | 0.48 | 7 | 4.11 | <1.6 | 0.7 | 299 | 0.08 | <0.7 | 2.5 | <5 | 1.2 | 0.58 | <1.1 | 0.50 | 2.58 | 0.04 | 1.99 |  | 0.82 |  |  | <0.04 | <0.6 | <0.18 | <1.5 | <0.05 | 8.5 | <0.005 |  |  |  | <0.09 | <0.04 | <0.12 | [5 empty] | 0.04 |  |  | <0.07 | <0.06 | 0.23 | <0.07 |  |  | 0.9 |  | <12 | 17 | 12 | 5000 |  | 13 | <180 | 0.26 | 3 | 0.28 | <1.6 | 0.5 | 24 | 0.05 | <0.7 | 0.3 | <5 | 0.7 | 0.18 | <1.1 | 0.13 | 0.24 | 0.03 | 0.26 |  | 0.27 |  |  | <0.04 | <0.6 | <0.18 | <1.5 | <0.05 | 1.0 | <0.005 |  |  |  | <0.09 | <0.04 | <0.12 | [5 empty] | 0.04 |  |  | <0.07 | <0.06 | 0.10 | <0.07 |  |  | 1.4 |  | 10 | 28 | 0.8 | 400 |  | 4 | 200 | 0.27 | 1 | 0.1 | 1.6 | 0.6 | 10 | 0.06 | 0.7 | 0.3 | 5 | 0.8 | 0.08 | 1.1 | 0.09 | 0.04 | 0.02 | 0.06 |  | 0.1 |  |  | 0.04 | 0.6 | 0.18 | 1.5 | 0.05 | 0.2 | 0.005 |  |  |  | 0.09 | 0.04 | 0.12 | [5 empty] | 0.02 |  |  | 0.07 | 0.06 | 0.09 | 0.07
OR.5195_006 | <1.3 |  | <11 | 571 | 268 | 318000 |  | 910 | 180 | 0.53 | 3.9 | 4.62 | 1.2 | <0.5 | 416 | 0.07 | <0.6 | 4.0 | <4 | 1.2 | 0.61 | 1.9 | 1.28 | 3.7 | 0.053 | 4.4 |  | 0.87 |  |  | <0.03 | <0.5 | <0.15 | <0.28 | 0.24 | 20 | <0.018 |  |  |  | <0.07 | 0.010 | 0.05 | [5 empty] | <0.06 |  |  | <0.06 | <0.03 | 0.21 | <0.06 |  |  | <1.3 |  | <11 | 19 | 6 | 4000 |  | 100 | 120 | 0.18 | 1.3 | 0.29 | 1.0 | <0.5 | 23 | 0.05 | <0.6 | 0.4 | <4 | 0.6 | 0.15 | 0.8 | 0.19 | 0.3 | 0.027 | 0.3 |  | 0.19 |  |  | <0.03 | <0.5 | <0.15 | <0.28 | 0.06 | 4 | <0.018 |  |  |  | <0.07 | 0.012 | 0.04 | [5 empty] | <0.06 |  |  | <0.06 | <0.03 | 0.07 | <0.06 |  |  | 1.3 |  | 10 | 25 | 0.7 | 400 |  | 4 | 140 | 0.22 | 1 | 0.08 | 1.1 | 0.5 | 10 | 0.06 | 0.6 | 0.3 | 4 | 0.6 | 0.09 | 0.7 | 0.06 | 0.02 | 0.02 | 0.007 |  | 0.09 |  |  | 0.03 | 0.5 | 0.15 | 0.3 | 0.04 | 0.2 | 0.018 |  |  |  | 0.07 | 0.006 | 0.02 | [5 empty] | 0.06 |  |  | 0.06 | 0.03 | 0.06 | 0.06
OR.5195_007 | <1.6 |  | <14 | 641 | 254 | 307000 |  | 1190 | 250 | 0.62 | 7.6 | 4.6 | <1.9 | 0.8 | 320 | 0.12 | <0.9 | 4.2 | <5 | <0.9 | 0.50 | <1.2 | 1.51 | 4.7 | 0.05 | 2.4 |  | 1.2 |  |  | <0.05 | <0.7 | <0.25 | <1.5 | 0.13 | 31.9 | <0.03 |  |  |  | <0.16 | <0.04 | <0.15 | [5 empty] | <0.08 |  |  | <0.09 | <0.04 | 0.38 | <0.07 |  |  | <1.6 |  | <14 | 25 | 7 | 8000 |  | 70 | 180 | 0.23 | 2.7 | 0.5 | <1.9 | 0.5 | 29 | 0.10 | <0.9 | 0.7 | <5 | <0.9 | 0.27 | <1.2 | 0.25 | 0.4 | 0.03 | 0.4 |  | 0.4 |  |  | <0.05 | <0.7 | <0.25 | <1.5 | 0.07 | 2.9 | <0.03 |  |  |  | <0.16 | <0.04 | <0.15 | [5 empty] | <0.08 |  |  | <0.09 | <0.04 | 0.12 | <0.07 |  |  | 2 |  | 10 | 32 | 0.9 | 500 |  | 5 | 200 | 0.27 | 2 | 0.1 | 1.9 | 0.6 | 10 | 0.08 | 0.9 | 0.4 | 5 | 0.9 | 0.1 | 1.2 | 0.1 | 0.03 | 0.03 | 0.06 |  | 0.1 |  |  | 0.05 | 0.7 | 0.25 | 1.5 | 0.06 | 0.3 | 0.03 |  |  |  | 0.16 | 0.04 | 0.1 | [5 empty] | 0.08 |  |  | 0.09 | 0.04 | 0.08 | 0.07
OR.5195_008 | 1.8 |  | <12 | 638 | 336 | 310000 |  | 2000 | 170 | 0.57 | 7.0 | 4.7 | <1.7 | 0.6 | 242 | 0.11 | <0.7 | 3.2 | <4 | 1.1 | 0.64 | 1.5 | 2.5 | 4.8 | 0.023 | 2.22 |  | 1.4 |  |  | <0.021 | 0.8 | <0.21 | <1.2 | 0.16 | 52 | <0.015 |  |  |  | <0.11 | <0.04 | <0.10 | [5 empty] | <0.09 |  |  | <0.07 | <0.04 | 0.29 | <0.07 |  |  | 0.6 |  | <12 | 17 | 11 | 6000 |  | 80 | 120 | 0.20 | 1.8 | 0.3 | <1.7 | 0.4 | 25 | 0.07 | <0.7 | 0.5 | <4 | 0.7 | 0.18 | 0.9 | 0.3 | 0.4 | 0.020 | 0.23 |  | 0.3 |  |  | <0.021 | 0.5 | <0.21 | <1.2 | 0.06 | 4 | <0.015 |  |  |  | <0.11 | <0.04 | <0.10 | [5 empty] | <0.09 |  |  | <0.07 | <0.04 | 0.09 | <0.07 |  |  | 1.5 |  | 10 | 28 | 0.8 | 400 |  | 4 | 150 | 0.24 | 1 | 0.1 | 1.7 | 0.6 | 10 | 0.07 | 0.7 | 0.3 | 4 | 0.8 | 0.1 | 0.9 | 0.08 | 0.03 | 0.022 | 0.05 |  | 0.2 |  |  | 0.021 | 0.6 | 0.2 | 1 | 0.05 | 0.2 | 0.01 |  |  |  | 0.11 | 0.04 | 0.10 | [5 empty] | 0.09 |  |  | 0.07 | 0.04 | 0.09 | 0.07
OR.5195_009 | <2.5 |  | <21 | 530 | 480 | 312000 |  | 1300 | 300 | 0.8 | 5 | 4.4 | <2.9 | <0.9 | 600 | <0.16 | 1.2 | 4.2 | <7 | <1.4 | 0.6 | <1.6 | 1.7 | 4.2 | <0.04 | 3.3 |  | 3.4 |  |  | <0.08 | <1.0 | <0.3 | <4 | 0.22 | 30 | <0.05 |  |  |  | <0.3 | <0.09 | <0.21 | [5 empty] | <0.20 |  |  | <0.15 | <0.10 | 0.5 | <0.10 |  |  | <2.5 |  | <21 | 50 | 40 | 15000 |  | 50 | 400 | 0.4 | 5 | 0.5 | <2.9 | <0.9 | 60 | <0.16 | 1.7 | 1.1 | <7 | <1.4 | 0.3 | <1.6 | 0.4 | 0.7 | <0.04 | 2.1 |  | 1.4 |  |  | <0.08 | <1.0 | <0.3 | <4 | 0.10 | 5 | <0.05 |  |  |  | <0.3 | <0.09 | <0.21 | [5 empty] | <0.20 |  |  | <0.15 | <0.10 | 0.3 | <0.10 |  |  | 2 |  | 20 | 40 | 1 | 700 |  | 7 | 300 | 0.4 | 3 | 0.2 | 3 | 0.9 | 20 | 0.16 | 1 | 0.5 | 7 | 1 | 0.2 | 1.6 | 0.2 | 0.07 | 0.04 | 0.08 |  | 0.3 |  |  | 0.08 | 1.0 | 0.3 | 4 | 0.08 | 0.5 | 0.05 |  |  |  | 0.3 | 0.09 | 0.2 | [5 empty] | 0.2 |  |  | 0.1 | 0.10 | 0.1 | 0.10
OR.5195_010 | <1.7 |  | <13 | 442 | 226 | 316000 |  | 732 | 230 | 0.58 | 3.7 | 4.5 | <1.9 | 0.9 | 382 | 0.13 | <0.7 | 4.0 | <5 | 1.4 | 0.38 | 1.2 | 0.91 | 3.30 | 0.10 | 3.2 |  | 2.6 |  |  | <0.021 | <0.7 | <0.15 | 0.7 | 0.17 | 14.3 | <0.028 |  |  |  | <0.15 | <0.03 | <0.10 | [5 empty] | <0.06 |  |  | <0.09 | <0.04 | 0.30 | <0.06 |  |  | <1.7 |  | <13 | 18 | 5 | 4000 |  | 16 | 130 | 0.21 | 1.7 | 0.3 | <1.9 | 0.4 | 26 | 0.07 | <0.7 | 0.5 | <5 | 0.7 | 0.11 | 0.8 | 0.13 | 0.27 | 0.04 | 0.3 |  | 0.5 |  |  | <0.021 | <0.7 | <0.15 | 0.6 | 0.05 | 1.1 | <0.028 |  |  |  | <0.15 | <0.03 | <0.10 | [5 empty] | <0.06 |  |  | <0.09 | <0.04 | 0.10 | <0.06 |  |  | 2 |  | 13 | 30 | 0.8 | 500 |  | 5 | 170 | 0.24 | 1 | 0.09 | 2 | 0.6 | 10 | 0.07 | 0.7 | 0.3 | 5 | 0.8 | 0.12 | 0.9 | 0.08 | 0.02 | 0.02 | 0.05 |  | 0.03 |  |  | 0.021 | 0.7 | 0.15 | 0.3 | 0.05 | 0.04 | 0.03 |  |  |  | 0.15 | 0.03 | 0.10 | [5 empty] | 0.06 |  |  | 0.09 | 0.04 | 0.09 | 0.06
OR.5195_011 | 1.7 |  | 11 | 720 | 280 | 309000 |  | 2110 | 1140 | 0.88 | 5.9 | 4.56 | <1.5 | 0.7 | 565 | 0.15 | <0.6 | 5.3 | <4 | 1.0 | 0.51 | 1.7 | 2.81 | 12.5 | 0.36 | 4.5 |  | 3.8 |  |  | <0.022 | 0.6 | <0.18 | 0.4 | 0.25 | 56.3 | 0.041 |  |  |  | 0.14 | <0.028 | 0.07 | [5 empty] | <0.08 |  |  | <0.04 | 0.04 | 0.55 | <0.05 |  |  | 0.7 |  | 6 | 14 | 5 | 4000 |  | 40 | 150 | 0.18 | 1.2 | 0.29 | <1.5 | 0.4 | 28 | 0.07 | <0.6 | 0.4 | <4 | 0.6 | 0.13 | 0.7 | 0.22 | 0.6 | 0.06 | 0.3 |  | 0.5 |  |  | <0.022 | 0.4 | <0.18 | 0.4 | 0.06 | 2.6 | 0.020 |  |  |  | 0.07 | <0.028 | 0.05 | [5 empty] | <0.08 |  |  | <0.04 | 0.03 | 0.11 | <0.05 |  |  | 1.3 |  | 10 | 23 | 0.6 | 400 |  | 4 | 100 | 0.19 | 0.9 | 0.07 | 2 | 0.5 | 10 | 0.07 | 0.6 | 0.2 | 4 | 0.6 | 0.08 | 0.8 | 0.08 | 0.03 | 0.03 | 0.02 |  | 0.08 |  |  | 0.02 | 0.5 | 0.2 | 0.3 | 0.05 | 0.03 | 0.01 |  |  |  | 0.02 | 0.028 | 0.06 | [5 empty] | 0.08 |  |  | 0.04 | 0.04 | 0.06 | 0.05
OR.5195_013 | <2.6 |  | <22 | 720 | 295 | 308000 |  | 2240 | <300 | 0.4 | 10 | 5.0 | <3 | <1.0 | 350 | <0.15 | <1.3 | 3.9 | <8 | <1.6 | 0.56 | <1.8 | 2.7 | 7.8 | 0.06 | 6.6 |  | 1.6 |  |  | <0.06 | <1.1 | 0.3 | <5 | 0.10 | 79 | <0.05 |  |  |  | 0.17 | <0.06 | <0.3 | [5 empty] | <0.24 |  |  | <0.21 | 0.03 | 0.51 | <0.12 |  |  | <2.6 |  | <22 | 50 | 13 | 9000 |  | 100 | <300 | 0.3 | 4 | 0.7 | <3 | <1.0 | 40 | <0.15 | <1.3 | 1.1 | <8 | <1.6 | 0.27 | <1.8 | 0.6 | 0.7 | 0.06 | 1.8 |  | 0.8 |  |  | <0.06 | <1.1 | 0.3 | <5 | 0.11 | 5 | <0.05 |  |  |  | 0.24 | <0.06 | <0.3 | [5 empty] | <0.24 |  |  | <0.21 | 0.05 | 0.28 | <0.12 |  |  | 2.6 |  | 20 | 50 | 1 | 800 |  | 8 | 300 | 0.4 | 3 | 0.2 | 3 | 1 | 20 | 0.1 | 1.3 | 0.6 | 8 | 2 | 0.2 | 2 | 0.2 | 0.08 | 0.06 | 0.09 |  | 0.1 |  |  | 0.06 | 1 | 0.3 | 5 | 0.1 | 0.4 | 0.05 |  |  |  | 0.1 | 0.06 | 0.3 | [5 empty] | 0.24 |  |  | 0.2 | 0.03 | 0.2 | 0.1
OR.5195_015 | <1.4 |  | <12 | 409 | 200 | 314000 |  | 560 | 190 | 0.51 | 3.6 | 4.03 | <1.5 | 0.7 | 92 | <0.06 | <0.7 | 1.5 | <4 | 1.5 | 0.57 | <0.8 | 0.73 | 3.11 | <0.04 | 0.94 |  | <0.09 |  |  | <0.022 | <0.6 | <0.18 | <1.4 | 0.08 | 13.3 | <0.017 |  |  |  | <0.10 | <0.006 | <0.07 | [5 empty] | 0.03 |  |  | <0.07 | <0.021 | 0.64 | <0.06 |  |  | <1.4 |  | <12 | 14 | 6 | 4000 |  | 10 | 150 | 0.19 | 1.4 | 0.29 | <1.5 | 0.4 | 13 | <0.06 | <0.7 | 0.3 | <4 | 0.6 | 0.15 | <0.8 | 0.12 | 0.22 | <0.04 | 0.17 |  | <0.09 |  |  | <0.022 | <0.6 | <0.18 | <1.4 | 0.05 | 1.0 | <0.017 |  |  |  | <0.10 | <0.006 | <0.07 | [5 empty] | 0.03 |  |  | <0.07 | <0.021 | 0.13 | <0.06 |  |  | 1 |  | 10 | 27 | 0.8 | 400 |  | 4 | 170 | 0.22 | 1 | 0.09 | 1 | 0.5 | 14 | 0.06 | 0.7 | 0.3 | 4 | 0.7 | 0.1 | 0.8 | 0.08 | 0.04 | 0.04 | 0.07 |  | 0.09 |  |  | 0.022 | 0.6 | 0.2 | 1 | 0.04 | 0.2 | 0.02 |  |  |  | 0.10 | 0.006 | 0.07 | [5 empty] | 0.02 |  |  | 0.07 | 0.021 | 0.08 | 0.06
OR.5195_016 | 1.6 |  | <11 | 517 | 286 | 310000 |  | 698 | <160 | 0.62 | 4.1 | 4.26 | <1.4 | <0.5 | 104 | 0.06 | <0.5 | 3.8 | <4 | 1.3 | 0.51 | 1.1 | 1.04 | 2.76 | 0.054 | 1.99 |  | 0.08 |  |  | <0.04 | 0.5 | <0.15 | 0.3 | 0.27 | 14.8 | <0.018 |  |  |  | <0.14 | <0.03 | <0.07 | [5 empty] | <0.07 |  |  | <0.06 | <0.05 | 0.92 | <0.04 |  |  | 0.7 |  | <11 | 13 | 7 | 5000 |  | 20 | <160 | 0.20 | 1.3 | 0.26 | <1.4 | <0.5 | 13 | 0.05 | <0.5 | 0.5 | <4 | 0.5 | 0.13 | 0.8 | 0.15 | 0.21 | 0.027 | 0.20 |  | 0.08 |  |  | <0.04 | 0.4 | <0.15 | 0.5 | 0.05 | 1.6 | <0.018 |  |  |  | <0.14 | <0.03 | <0.07 | [5 empty] | <0.07 |  |  | <0.06 | <0.05 | 0.18 | <0.04 |  |  | 1.3 |  | 11 | 24 | 0.7 | 400 |  | 4 | 200 | 0.21 | 1 | 0.08 | 1.4 | 0.5 | 10 | 0.05 | 0.5 | 0.3 | 4 | 0.6 | 0.09 | 0.7 | 0.08 | 0.03 | 0.02 | 0.04 |  | 0.03 |  |  | 0.04 | 0.5 | 0.15 | 0.3 | 0.04 | 0.1 | 0.018 |  |  |  | 0.1 | 0.03 | 0.07 | [5 empty] | 0.07 |  |  | 0.06 | 0.05 | 0.07 | 0.04
OR.5195_017 | <1.4 |  | <11 | 712 | 362 | 315000 |  | 2150 | 300 | 0.86 | 8.1 | 4.8 | <1.7 | <0.5 | 117 | <0.07 | <0.7 | 1.8 | <4 | <0.8 | 0.59 | 0.8 | 2.67 | 5.5 | 0.033 | 1.23 |  | <0.16 |  |  | <0.029 | <0.6 | <0.19 | 1.1 | 0.06 | 57 | <0.019 |  |  |  | <0.12 | <0.027 | <0.14 | [5 empty] | <0.07 |  |  | <0.08 | 0.03 | 1.31 | <0.06 |  |  | <1.4 |  | <11 | 19 | 17 | 4000 |  | 90 | 130 | 0.24 | 1.5 | 0.4 | <1.7 | <0.5 | 15 | <0.07 | <0.7 | 0.3 | <4 | <0.8 | 0.15 | 0.6 | 0.25 | 0.4 | 0.022 | 0.13 |  | <0.16 |  |  | <0.029 | <0.6 | <0.19 | 1.0 | 0.04 | 4 | <0.019 |  |  |  | <0.12 | <0.027 | <0.14 | [5 empty] | <0.07 |  |  | <0.08 | 0.03 | 0.18 | <0.06 |  |  | 1 |  | 11 | 26 | 0.8 | 400 |  | 4 | 150 | 0.2 | 1 | 0.09 | 2 | 0.5 | 10 | 0.07 | 0.7 | 0.3 | 4 | 0.8 | 0.07 | 0.7 | 0.08 | 0.005 | 0.023 | 0.04 |  | 0.2 |  |  | 0.029 | 0.6 | 0.19 | 0.3 | 0.05 | 0.3 | 0.019 |  |  |  | 0.1 | 0.03 | 0.14 | [5 empty] | 0.07 |  |  | 0.08 | 0.03 | 0.06 | 0.06
OR.5195_018 | <1.7 |  | <15 | 459 | 242 | 317000 |  | 439 | 220 | 0.6 | 5.2 | 4.5 | <1.9 | <0.7 | 110 | 0.08 | <0.8 | 2.5 | <5 | <1.0 | 0.51 | <1.0 | 0.45 | 3.12 | 0.09 | 1.25 |  | <0.11 |  |  | <0.04 | <0.7 | <0.21 | <1.6 | <0.05 | 13.7 | <0.020 |  |  |  | 0.08 | <0.026 | <0.09 | [5 empty] | <0.06 |  |  | <0.11 | <0.06 | 2.82 | <0.08 |  |  | <1.7 |  | <15 | 16 | 6 | 6000 |  | 19 | 190 | 0.3 | 1.5 | 0.3 | <1.9 | <0.7 | 17 | 0.05 | <0.8 | 0.5 | <5 | <1.0 | 0.18 | <1.0 | 0.11 | 0.24 | 0.04 | 0.17 |  | <0.11 |  |  | <0.04 | <0.7 | <0.21 | <1.6 | <0.05 | 1.7 | <0.020 |  |  |  | 0.07 | <0.026 | <0.09 | [5 empty] | <0.06 |  |  | <0.11 | <0.06 | 0.29 | <0.08 |  |  | 1.7 |  | 10 | 32 | 0.9 | 500 |  | 5 | 210 | 0.3 | 1 | 0.1 | 2 | 0.7 | 20 | 0.06 | 0.8 | 0.3 | 5 | 1 | 0.1 | 1.0 | 0.1 | 0.04 | 0.03 | 0.03 |  | 0.11 |  |  | 0.04 | 0.7 | 0.2 | 1.6 | 0.05 | 0.2 | 0.020 |  |  |  | 0.03 | 0.03 | 0.09 | [5 empty] | 0.06 |  |  | 0.1 | 0.06 | 0.09 | 0.08
OR.5195_019 | <1.6 |  | <13 | 542 | 250 | 318000 |  | 321 | <170 | 0.37 | 3.3 | 4.4 | <1.7 | <0.6 | 125 | 0.06 | <0.7 | 3.2 | <5 | <0.8 | 0.46 | <0.8 | 0.29 | 2.67 | 0.040 | 1.33 |  | <0.16 |  |  | <0.05 | <0.6 | <0.18 | <2.4 | <0.06 | 8.2 | 0.006 |  |  |  | <0.09 | <0.03 | <0.14 | [5 empty] | <0.08 |  |  | <0.07 | <0.06 | 3.7 | <0.07 |  |  | <1.6 |  | <13 | 16 | 6 | 5000 |  | 11 | <170 | 0.26 | 1.7 | 0.3 | <1.7 | <0.6 | 14 | 0.06 | <0.7 | 0.5 | <5 | <0.8 | 0.17 | <0.8 | 0.10 | 0.21 | 0.024 | 0.15 |  | <0.16 |  |  | <0.05 | <0.6 | <0.18 | <2.4 | <0.06 | 0.9 | 0.009 |  |  |  | <0.09 | <0.03 | <0.14 | [5 empty] | <0.08 |  |  | <0.07 | <0.06 | 0.3 | <0.07 |  |  | 2 |  | 10 | 30 | 0.8 | 500 |  | 5 | 200 | 0.29 | 2 | 0.1 | 2 | 0.6 | 14 | 0.06 | 0.7 | 0.3 | 5 | 0.8 | 0.1 | 0.8 | 0.09 | 0.04 | 0.02 | 0.03 |  | 0.2 |  |  | 0.05 | 0.6 | 0.2 | 2 | 0.06 | 0.2 | 0.004 |  |  |  | 0.09 | 0.03 | 0.1 | [5 empty] | 0.08 |  |  | 0.07 | 0.06 | 0.07 | 0.07
OR.5195_021 | <1.4 |  | <11 | 528 | 670 | 309000 |  | 511 | 2000 | 1.23 | 4.6 | 3.86 | <1.5 | 0.9 | 397 | <0.08 | <0.7 | 2.9 | <4 | 0.9 | 0.50 | 2.6 | 0.68 | 8.0 | 0.45 | 2.72 |  | <0.20 |  |  | <0.04 | <0.6 | <0.13 | <1.3 | 0.10 | 10.4 | 0.024 |  |  |  | <0.12 | <0.05 | <0.14 | [5 empty] | <0.08 |  |  | <0.09 | <0.06 | 0.22 | <0.06 |  |  | <1.4 |  | <11 | 17 | 30 | 4000 |  | 10 | 220 | 0.21 | 1.5 | 0.27 | <1.5 | 0.4 | 22 | <0.08 | <0.7 | 0.4 | <4 | 0.7 | 0.16 | 0.7 | 0.12 | 0.4 | 0.07 | 0.27 |  | <0.20 |  |  | <0.04 | <0.6 | <0.13 | <1.3 | 0.06 | 0.8 | 0.016 |  |  |  | <0.12 | <0.05 | <0.14 | [5 empty] | <0.08 |  |  | <0.09 | <0.06 | 0.09 | <0.06 |  |  | 1 |  | 11 | 26 | 0.7 | 400 |  | 4 | 100 | 0.22 | 1 | 0.1 | 1 | 0.6 | 10 | 0.08 | 0.7 | 0.3 | 4 | 0.8 | 0.1 | 0.6 | 0.07 | 0.03 | 0.02 | 0.04 |  | 0.20 |  |  | 0.04 | 0.6 | 0.1 | 1.3 | 0.06 | 0.03 | 0.017 |  |  |  | 0.1 | 0.05 | 0.14 | [5 empty] | 0.08 |  |  | 0.09 | 0.06 | 0.05 | 0.06
OR.5195_022 | <1.5 |  | <12 | 615 | 245 | 316000 |  | 833 | 220 | 0.67 | 4.4 | 4.4 | <1.6 | <0.6 | 356 | 0.09 | <0.7 | 2.4 | <4 | 1.0 | 0.59 | 1.6 | 0.98 | 5.1 | 0.08 | 3.32 |  | 0.19 |  |  | <0.03 | <0.6 | <0.18 | <2.0 | 0.08 | 21.8 | <0.017 |  |  |  | <0.15 | <0.03 | <0.14 | [5 empty] | <0.07 |  |  | <0.09 | <0.05 | 0.22 | <0.07 |  |  | <1.5 |  | <12 | 17 | 6 | 4000 |  | 21 | 160 | 0.20 | 1.3 | 0.3 | <1.6 | <0.6 | 23 | 0.07 | <0.7 | 0.4 | <4 | 0.7 | 0.16 | 0.8 | 0.16 | 0.5 | 0.03 | 0.26 |  | 0.14 |  |  | <0.03 | <0.6 | <0.18 | <2.0 | 0.04 | 1.5 | <0.017 |  |  |  | <0.15 | <0.03 | <0.14 | [5 empty] | <0.07 |  |  | <0.09 | <0.05 | 0.10 | <0.07 |  |  | 1 |  | 10 | 27 | 0.8 | 400 |  | 4 | 170 | 0.23 | 1 | 0.09 | 2 | 0.6 | 10 | 0.06 | 0.7 | 0.3 | 4 | 0.7 | 0.09 | 0.9 | 0.1 | 0.03 | 0.02 | 0.008 |  | 0.16 |  |  | 0.03 | 0.6 | 0.18 | 2.0 | 0.04 | 0.2 | 0.017 |  |  |  | 0.15 | 0.03 | 0.1 | [5 empty] | 0.07 |  |  | 0.09 | 0.05 | 0.09 | 0.07
OR.5195_023 | <1.1 |  | 51 | 682 | 391 | 323000 |  | 194 | 810 | 0.67 | 3.9 | 3.75 | <1.3 | 1.3 | 110 | 0.21 | <0.6 | 6.9 | <3 | 1.0 | 0.60 | 1.2 | 0.23 | 3.44 | 0.14 | 1.70 |  | <0.09 |  |  | <0.016 | <0.5 | 0.22 | 0.3 | <0.03 | 8.6 | <0.017 |  |  |  | <0.08 | <0.016 | <0.05 | [5 empty] | <0.07 |  |  | <0.07 | <0.03 | 0.93 | <0.04 |  |  | <1.1 |  | 7 | 16 | 12 | 4000 |  | 14 | 140 | 0.15 | 1.1 | 0.22 | <1.3 | 0.4 | 12 | 0.07 | <0.6 | 0.5 | <3 | 0.5 | 0.12 | 0.5 | 0.08 | 0.21 | 0.04 | 0.21 |  | <0.09 |  |  | <0.016 | <0.5 | 0.09 | 0.4 | <0.03 | 1.1 | <0.017 |  |  |  | <0.08 | <0.016 | <0.05 | [5 empty] | <0.07 |  |  | <0.07 | <0.03 | 0.17 | <0.04 |  |  | 1 |  | 8 | 20 | 0.5 | 300 |  | 3 | 100 | 0.1 | 0.8 | 0.06 | 1 | 0.4 | 9 | 0.06 | 0.6 | 0.2 | 3 | 0.6 | 0.08 | 0.6 | 0.08 | 0.01 | 0.02 | 0.02 |  | 0.09 |  |  | 0.016 | 0.5 | 0.09 | 0.2 | 0.03 | 0.2 | 0.02 |  |  |  | 0.08 | 0.02 | 0.05 | [5 empty] | 0.07 |  |  | 0.07 | 0.03 | 0.05 | 0.04
OR.5195_024 | <1.3 |  | <11 | 496 | 271 | 307000 |  | 360 | <150 | 0.54 | 5.6 | 4.29 | <1.5 | 0.6 | 112 | <0.07 | <0.6 | 2.0 | <4 | <0.9 | 0.48 | <0.8 | 0.41 | 2.25 | <0.04 | 1.23 |  | 0.49 |  |  | <0.024 | 0.6 | <0.16 | <1.9 | <0.04 | 7.7 | <0.019 |  |  |  | <0.12 | <0.027 | <0.09 | [5 empty] | <0.08 |  |  | <0.05 | <0.04 | 0.90 | <0.05 |  |  | <1.3 |  | <11 | 16 | 5 | 6000 |  | 12 | <150 | 0.23 | 1.6 | 0.29 | <1.5 | 0.5 | 13 | <0.07 | <0.6 | 0.3 | <4 | <0.9 | 0.15 | <0.8 | 0.11 | 0.20 | <0.04 | 0.18 |  | 0.24 |  |  | <0.024 | 0.4 | <0.16 | <1.9 | <0.04 | 0.8 | <0.019 |  |  |  | <0.12 | <0.027 | <0.09 | [5 empty] | <0.08 |  |  | <0.05 | <0.04 | 0.15 | <0.05 |  |  | 1.3 |  | 11 | 26 | 0.6 | 400 |  | 4 | 150 | 0.24 | 1 | 0.1 | 1.5 | 0.5 | 10 | 0.07 | 0.6 | 0.3 | 4 | 0.9 | 0.1 | 0.8 | 0.09 | 0.02 | 0.04 | 0.04 |  | 0.03 |  |  | 0.024 | 0.6 | 0.2 | 2 | 0.04 | 0.1 | 0.019 |  |  |  | 0.1 | 0.03 | 0.09 | [5 empty] | 0.08 |  |  | 0.05 | 0.04 | 0.06 | 0.05
OR.5195_025 | <1.3 |  | 20 | 788 | 313 | 332000 |  | 2000 | <150 | 1.13 | 7.5 | 4.6 | <1.4 | 1.1 | 452 | 0.08 | <0.6 | 5.5 | <4 | 1.1 | 0.55 | 2.6 | 2.49 | 5.8 | 0.035 | 3.88 |  | <0.10 |  |  | <0.019 | <0.5 | <0.15 | <0.9 | 0.26 | 53 | <0.015 |  |  |  | <0.13 | <0.03 | <0.11 | [5 empty] | <0.10 |  |  | <0.09 | 0.046 | 0.30 | <0.06 |  |  | <1.3 |  | 5 | 23 | 9 | 4000 |  | 130 | <150 | 0.20 | 1.7 | 0.3 | <1.4 | 0.4 | 26 | 0.05 | <0.6 | 0.5 | <4 | 0.5 | 0.15 | 0.9 | 0.28 | 0.3 | 0.025 | 0.25 |  | <0.10 |  |  | <0.019 | <0.5 | <0.15 | <0.9 | 0.07 | 4 | <0.015 |  |  |  | <0.13 | <0.03 | <0.11 | [5 empty] | <0.10 |  |  | <0.09 | 0.027 | 0.08 | <0.06 |  |  | 1 |  | 10 | 20 | 0.6 | 300 |  | 4 | 100 | 0.2 | 1 | 0.07 | 1 | 0.4 | 10 | 0.05 | 0.6 | 0.3 | 4 | 0.7 | 0.09 | 0.7 | 0.07 | 0.03 | 0.027 | 0.02 |  | 0.10 |  |  | 0.019 | 0.5 | 0.1 | 0.9 | 0.04 | 0.03 | 0.01 |  |  |  | 0.1 | 0.03 | 0.1 | [5 empty] | 0.10 |  |  | 0.09 | 0.028 | 0.05 | 0.06
OR.5195_026 | <1.5 |  | <13 | 703 | 292 | 324000 |  | 1350 | 180 | 0.55 | 5.0 | 5.0 | <1.5 | <0.6 | 124 | <0.07 | <0.8 | 2.1 | 5 | <0.9 | 0.60 | 1.8 | 1.78 | 4.6 | 0.052 | 1.57 |  | <0.19 |  |  | <0.022 | <0.7 | 0.16 | 0.7 | 0.19 | 30.4 | <0.028 |  |  |  | <0.19 | <0.04 | <0.18 | [5 empty] | <0.09 |  |  | <0.06 | <0.05 | 3.6 | <0.07 |  |  | <1.5 |  | <13 | 22 | 9 | 5000 |  | 60 | 140 | 0.24 | 1.8 | 0.4 | <1.5 | <0.6 | 13 | <0.07 | <0.8 | 0.4 | 4 | <0.9 | 0.17 | 0.9 | 0.24 | 0.4 | 0.028 | 0.26 |  | <0.19 |  |  | <0.022 | <0.7 | 0.14 | 0.8 | 0.06 | 2.1 | <0.028 |  |  |  | <0.19 | <0.04 | <0.18 | [5 empty] | <0.09 |  |  | <0.06 | <0.05 | 0.4 | <0.07 |  |  | 1.5 |  | 13 | 28 | 0.8 | 400 |  | 4 | 160 | 0.24 | 1 | 0.06 | 1 | 0.6 | 10 | 0.07 | 0.8 | 0.3 | 4 | 0.9 | 0.09 | 0.8 | 0.1 | 0.02 | 0.007 | 0.03 |  | 0.2 |  |  | 0.022 | 0.7 | 0.14 | 0.5 | 0.04 | 0.1 | 0.03 |  |  |  | 0.19 | 0.04 | 0.18 | [5 empty] | 0.09 |  |  | 0.06 | 0.05 | 0.08 | 0.07
OR.5195_028 | 4.5 |  | 15 | 436 | 289 | 342000 |  | 637 | <140 | 0.65 | 3.6 | 4.30 | <1.6 | 1.0 | 123 | <0.07 | <0.6 | 3.6 | <4 | <0.8 | 0.53 | 1.8 | 0.85 | 2.61 | 0.054 | 2.97 |  | 0.13 |  |  | <0.03 | 1.0 | <0.15 | <1.5 | 0.29 | 9.4 | 0.007 |  |  |  | <0.13 | <0.026 | <0.13 | [5 empty] | 0.015 |  |  | <0.06 | <0.03 | 4.2 | <0.05 |  |  | 1.0 |  | 5 | 13 | 6 | 8000 |  | 11 | <140 | 0.21 | 1.3 | 0.26 | <1.6 | 0.4 | 15 | <0.07 | <0.6 | 0.4 | <4 | <0.8 | 0.13 | 0.8 | 0.14 | 0.22 | 0.028 | 0.27 |  | 0.07 |  |  | <0.03 | 0.5 | <0.15 | <1.5 | 0.07 | 0.9 | 0.008 |  |  |  | <0.13 | <0.026 | <0.13 | [5 empty] | 0.022 |  |  | <0.06 | <0.03 | 0.4 | <0.05 |  |  | 1.3 |  | 10 | 25 | 0.7 | 400 |  | 4 | 100 | 0.22 | 1 | 0.09 | 2 | 0.5 | 10 | 0.07 | 0.6 | 0.3 | 4 | 0.8 | 0.09 | 0.8 | 0.1 | 0.02 | 0.02 | 0.03 |  | 0.03 |  |  | 0.03 | 0.6 | 0.15 | 2 | 0.04 | 0.1 | 0.004 |  |  |  | 0.1 | 0.03 | 0.1 | [5 empty] | 0.01 |  |  | 0.06 | 0.03 | 0.07 | 0.05
OR.5195_029 | <1.5 |  | 14 | 581 | 364 | 321000 |  | 591 | 260 | 0.40 | 4.4 | 4.3 | <1.6 | <0.6 | 109 | <0.07 | <0.6 | 1.7 | <4 | 0.9 | 0.42 | <0.8 | 0.67 | 3.84 | 0.028 | 1.07 |  | <0.15 |  |  | <0.029 | <0.6 | <0.17 | <1.4 | <0.05 | 16.3 | <0.027 |  |  |  | <0.023 | <0.03 | <0.14 | [5 empty] | <0.12 |  |  | <0.10 | <0.06 | 2.40 | <0.05 |  |  | <1.5 |  | 7 | 14 | 14 | 6000 |  | 15 | 150 | 0.21 | 1.4 | 0.3 | <1.6 | <0.6 | 14 | <0.07 | <0.6 | 0.3 | <4 | 0.8 | 0.13 | <0.8 | 0.14 | 0.21 | 0.018 | 0.13 |  | <0.15 |  |  | <0.029 | <0.6 | <0.17 | <1.4 | <0.05 | 1.2 | <0.027 |  |  |  | <0.023 | <0.03 | <0.14 | [5 empty] | <0.12 |  |  | <0.10 | <0.06 | 0.20 | <0.05 |  |  | 1 |  | 10 | 28 | 0.8 | 400 |  | 4 | 160 | 0.23 | 1 | 0.08 | 1.6 | 0.6 | 10 | 0.07 | 0.6 | 0.3 | 4 | 0.8 | 0.07 | 0.8 | 0.09 | 0.04 | 0.021 | 0.03 |  | 0.1 |  |  | 0.03 | 0.6 | 0.2 | 1 | 0.05 | 0.04 | 0.027 |  |  |  | 0.023 | 0.03 | 0.1 | [5 empty] | 0.1 |  |  | 0.1 | 0.06 | 0.05 | 0.05
OR.5195_030 | <1.4 |  | <11 | 691 | 315 | 317000 |  | 1030 | 340 | 0.60 | 5.8 | 4.42 | <1.8 | 1.0 | 120 | <0.07 | <0.6 | 3.7 | <4 | <0.8 | 0.52 | <0.8 | 1.08 | 5.2 | 0.11 | 2.03 |  | <0.12 |  |  | <0.027 | <0.6 | <0.16 | 0.5 | <0.05 | 36.8 | 0.016 |  |  |  | <0.13 | <0.027 | <0.11 | [5 empty] | <0.07 |  |  | <0.08 | <0.05 | 3.6 | <0.06 |  |  | <1.4 |  | <11 | 18 | 8 | 6000 |  | 30 | 140 | 0.19 | 1.6 | 0.25 | <1.8 | 0.4 | 14 | <0.07 | <0.6 | 0.5 | <4 | <0.8 | 0.14 | <0.8 | 0.17 | 0.3 | 0.04 | 0.22 |  | <0.12 |  |  | <0.027 | <0.6 | <0.16 | 0.6 | <0.05 | 2.0 | 0.011 |  |  |  | <0.13 | <0.027 | <0.11 | [5 empty] | <0.07 |  |  | <0.08 | <0.05 | 0.3 | <0.06 |  |  | 1 |  | 10 | 26 | 0.7 | 400 |  | 4 | 160 | 0.22 | 1 | 0.08 | 2 | 0.5 | 10 | 0.07 | 0.6 | 0.3 | 4 | 0.8 | 0.08 | 0.8 | 0.09 | 0.04 | 0.03 | 0.008 |  | 0.1 |  |  | 0.03 | 0.6 | 0.2 | 0.3 | 0.05 | 0.1 | 0.004 |  |  |  | 0.13 | 0.03 | 0.1 | [5 empty] | 0.07 |  |  | 0.08 | 0.05 | 0.05 | 0.06
OR.5195_031 | <1.4 |  | <12 | 709 | 276 | 304000 |  | 1230 | 170 | 0.72 | 6.3 | 4.6 | <1.3 | <0.5 | 115 | <0.08 | <0.6 | 1.5 | <4 | 0.9 | 0.52 | <1.1 | 1.44 | 6.3 | <0.04 | 1.01 |  | <0.10 |  |  | <0.028 | <0.7 | <0.18 | <2.0 | <0.04 | 39 | 0.004 |  |  |  | <0.10 | <0.03 | <0.09 | [5 empty] | 0.02 |  |  | 0.04 | <0.04 | 2.17 | <0.05 |  |  | <1.4 |  | <12 | 20 | 6 | 6000 |  | 60 | 140 | 0.19 | 1.5 | 0.3 | <1.3 | <0.5 | 15 | <0.08 | <0.6 | 0.3 | <4 | 0.6 | 0.14 | <1.1 | 0.17 | 0.4 | <0.04 | 0.13 |  | <0.10 |  |  | <0.028 | <0.7 | <0.18 | <2.0 | <0.04 | 3 | 0.006 |  |  |  | <0.10 | <0.03 | <0.09 | [5 empty] | 0.03 |  |  | 0.04 | <0.04 | 0.23 | <0.05 |  |  | 1 |  | 12 | 27 | 0.8 | 400 |  | 4 | 170 | 0.22 | 1 | 0.1 | 1 | 0.5 | 10 | 0.08 | 0.6 | 0.3 | 4 | 0.8 | 0.1 | 1.1 | 0.09 | 0.03 | 0.04 | 0.008 |  | 0.1 |  |  | 0.03 | 0.7 | 0.2 | 2 | 0.04 | 0.2 | 0.004 |  |  |  | 0.10 | 0.03 | 0.09 | [5 empty] | 0.02 |  |  | 0.01 | 0.04 | 0.07 | 0.05
OR.5195_032 | <4 |  | <40 | 860 | 440 | 321000 |  | 1810 | <500 | 2.3 | 6 | 5.2 | <5 | <1.5 | 160 | <0.20 | <2.2 | 3.0 | <13 | <2.5 | 0.8 | <4 | 2.5 | 7.7 | 4 | 110 |  | <0.6 |  |  | <0.10 | <1.8 | <0.5 | <6 | <0.17 | 46 | <0.05 |  |  |  | <0.6 | <0.13 | <0.4 | [5 empty] | 1.2 |  |  | <0.28 | <0.16 | 1.9 | <0.21 |  |  | <4 |  | <40 | 50 | 30 | 24000 |  | 100 | <500 | 1.0 | 4 | 1.0 | <5 | <1.5 | 30 | <0.20 | <2.2 | 1.8 | <13 | <2.5 | 0.6 | <4 | 0.8 | 1.4 | 3 | 80 |  | <0.6 |  |  | <0.10 | <1.8 | <0.5 | <6 | <0.17 | 5 | <0.05 |  |  |  | <0.6 | <0.13 | <0.4 | [5 empty] | 1.5 |  |  | <0.28 | <0.16 | 0.5 | <0.21 |  |  | 4 |  | 40 | 70 | 2 | 1000 |  | 10 | 500 | 0.7 | 3 | 0.4 | 5 | 1 | 40 | 0.2 | 2.2 | 0.9 | 10 | 2.5 | 0.4 | 4 | 0.3 | 0.1 | 0.08 | 0.1 |  | 0.6 |  |  | 0.10 | 1.8 | 0.5 | 6 | 0.17 | 0.8 | 0.05 |  |  |  | 0.6 | 0.13 | 0.4 | [5 empty] | 0.5 |  |  | 0.3 | 0.2 | 0.3 | 0.2
OR.5195_033 | <1.4 |  | <12 | 508 | 264 | 314000 |  | 601 | <160 | 0.58 | 3.7 | 4.50 | <1.5 | <0.5 | 114 | <0.06 | <0.6 | 1.7 | <4 | <0.7 | 0.61 | <0.9 | 0.68 | 3.07 | <0.029 | 1.43 |  | 0.11 |  |  | <0.023 | <0.5 | <0.14 | <1.3 | <0.05 | 12.3 | <0.019 |  |  |  | <0.09 | <0.04 | 0.03 | [5 empty] | <0.08 |  |  | <0.014 | 0.025 | 1.94 | <0.05 |  |  | <1.4 |  | <12 | 17 | 7 | 6000 |  | 14 | <160 | 0.20 | 1.2 | 0.26 | <1.5 | <0.5 | 13 | <0.06 | <0.6 | 0.3 | <4 | <0.7 | 0.16 | <0.9 | 0.12 | 0.21 | <0.029 | 0.26 |  | 0.10 |  |  | <0.023 | <0.5 | <0.14 | <1.3 | <0.05 | 0.9 | <0.019 |  |  |  | <0.09 | <0.04 | 0.04 | [5 empty] | <0.08 |  |  | <0.014 | 0.017 | 0.22 | <0.05 |  |  | 1 |  | 10 | 25 | 0.7 | 400 |  | 4 | 160 | 0.21 | 1 | 0.09 | 2 | 0.5 | 10 | 0.06 | 0.6 | 0.3 | 4 | 0.7 | 0.08 | 0.9 | 0.06 | 0.02 | 0.03 | 0.04 |  | 0.03 |  |  | 0.023 | 0.5 | 0.1 | 1 | 0.05 | 0.2 | 0.02 |  |  |  | 0.09 | 0.04 | 0.02 | [5 empty] | 0.08 |  |  | 0.01 | 0.006 | 0.06 | 0.05
OR.5195_034 | <1.3 |  | <10 | 538 | 212 | 317000 |  | 645 | 250 | 0.73 | 4.2 | 4.4 | <1.7 | <0.5 | 92 | <0.07 | <0.7 | 1.86 | <4 | <0.8 | 0.61 | <0.9 | 0.73 | 3.40 | 0.030 | 1.04 |  | <0.13 |  |  | <0.03 | <0.6 | <0.16 | <1.5 | <0.05 | 14.8 | <0.016 |  |  |  | <0.16 | <0.020 | <0.09 | [5 empty] | <0.08 |  |  | <0.05 | <0.05 | 1.66 | <0.06 |  |  | <1.3 |  | <10 | 16 | 5 | 5000 |  | 18 | 100 | 0.20 | 1.1 | 0.3 | <1.7 | <0.5 | 14 | <0.07 | <0.7 | 0.29 | <4 | <0.8 | 0.14 | <0.9 | 0.14 | 0.22 | 0.020 | 0.14 |  | <0.13 |  |  | <0.03 | <0.6 | <0.16 | <1.5 | <0.05 | 1.2 | <0.016 |  |  |  | <0.16 | <0.020 | <0.09 | [5 empty] | <0.08 |  |  | <0.05 | <0.05 | 0.20 | <0.06 |  |  | 1.3 |  | 10 | 25 | 0.7 | 400 |  | 4 | 130 | 0.21 | 0.8 | 0.08 | 2 | 0.5 | 10 | 0.07 | 0.7 | 0.3 | 4 | 0.8 | 0.07 | 0.9 | 0.06 | 0.04 | 0.02 | 0.05 |  | 0.13 |  |  | 0.03 | 0.6 | 0.2 | 1 | 0.05 | 0.1 | 0.02 |  |  |  | 0.2 | 0.02 | 0.09 | [5 empty] | 0.08 |  |  | 0.05 | 0.05 | 0.05 | 0.06
OR.5195_035 | <1.2 |  | <10 | 476 | 237 | 310000 |  | 720 | 220 | 0.42 | 3.8 | 4.22 | <1.3 | 0.6 | 102 | <0.05 | <0.6 | 1.66 | <3 | 0.8 | 0.40 | 0.8 | 0.77 | 2.88 | <0.026 | 1.03 |  | 0.45 |  |  | <0.027 | 0.6 | <0.14 | <1.5 | 0.10 | 17.0 | <0.011 |  |  |  | <0.14 | <0.023 | <0.06 | [5 empty] | 0.022 |  |  | <0.012 | 0.020 | 6.5 | <0.05 |  |  | <1.2 |  | <10 | 15 | 5 | 5000 |  | 16 | 130 | 0.18 | 1.2 | 0.26 | <1.3 | 0.4 | 13 | <0.05 | <0.6 | 0.29 | <3 | 0.5 | 0.16 | 0.7 | 0.12 | 0.20 | <0.026 | 0.13 |  | 0.26 |  |  | <0.027 | 0.4 | <0.14 | <1.5 | 0.04 | 1.2 | <0.011 |  |  |  | <0.14 | <0.023 | <0.06 | [5 empty] | 0.026 |  |  | <0.012 | 0.016 | 0.5 | <0.05 |  |  | 1.2 |  | 10 | 22 | 0.6 | 400 |  | 3 | 150 | 0.21 | 1 | 0.07 | 1.3 | 0.4 | 10 | 0.05 | 0.6 | 0.2 | 3 | 0.6 | 0.1 | 0.7 | 0.07 | 0.02 | 0.03 | 0.04 |  | 0.08 |  |  | 0.03 | 0.5 | 0.1 | 2 | 0.03 | 0.1 | 0.01 |  |  |  | 0.14 | 0.02 | 0.06 | [5 empty] | 0.01 |  |  | 0.012 | 0.005 | 0.05 | 0.05
OR.5195_036 | <1.3 |  | <11 | 479 | 240 | 317000 |  | 669 | 220 | 0.48 | 3.4 | 4.8 | <1.4 | <0.5 | 102 | <0.06 | <0.7 | 1.9 | <4 | 1.1 | 0.55 | 1.8 | 0.83 | 3.07 | 0.049 | 1.10 |  | 0.10 |  |  | <0.04 | 0.6 | 0.19 | <0.28 | 0.11 | 12.4 | <0.012 |  |  |  | <0.10 | <0.03 | <0.13 | [5 empty] | <0.05 |  |  | <0.07 | <0.05 | 2.80 | <0.05 |  |  | <1.3 |  | <11 | 15 | 6 | 5000 |  | 13 | 130 | 0.18 | 1.4 | 0.3 | <1.4 | <0.5 | 13 | <0.06 | <0.7 | 0.3 | <4 | 0.6 | 0.13 | 0.7 | 0.13 | 0.20 | 0.029 | 0.15 |  | 0.07 |  |  | <0.04 | 0.5 | 0.13 | <0.28 | 0.04 | 0.9 | <0.012 |  |  |  | <0.10 | <0.03 | <0.13 | [5 empty] | <0.05 |  |  | <0.07 | <0.05 | 0.26 | <0.05 |  |  | 1.3 |  | 11 | 25 | 0.7 | 400 |  | 4 | 150 | 0.22 | 1 | 0.06 | 1 | 0.5 | 10 | 0.06 | 0.7 | 0.3 | 4 | 0.7 | 0.07 | 0.5 | 0.08 | 0.005 | 0.02 | 0.04 |  | 0.03 |  |  | 0.04 | 0.5 | 0.13 | 0.28 | 0.04 | 0.2 | 0.012 |  |  |  | 0.1 | 0.03 | 0.1 | [5 empty] | 0.05 |  |  | 0.07 | 0.05 | 0.07 | 0.05
OR.5195_037 | <1.3 |  | 13 | 568 | 780 | 311000 |  | 710 | <150 | 0.46 | 3.0 | 4.5 | <1.7 | 1.1 | 101 | <0.05 | <0.6 | 1.6 | <4 | <0.7 | 0.34 | <0.9 | 0.80 | 3.63 | <0.029 | 1.03 |  | <0.09 |  |  | <0.03 | <0.5 | <0.15 | <1.3 | 0.07 | 14.5 | <0.016 |  |  |  | <0.14 | <0.026 | 0.03 | [5 empty] | <0.05 |  |  | <0.06 | <0.026 | 6.4 | <0.05 |  |  | <1.3 |  | 5 | 17 | 80 | 6000 |  | 14 | <150 | 0.19 | 1.3 | 0.3 | <1.7 | 0.4 | 14 | <0.05 | <0.6 | 0.3 | <4 | <0.7 | 0.14 | <0.9 | 0.13 | 0.25 | <0.029 | 0.16 |  | <0.09 |  |  | <0.03 | <0.5 | <0.15 | <1.3 | 0.04 | 1.2 | <0.016 |  |  |  | <0.14 | <0.026 | 0.04 | [5 empty] | <0.05 |  |  | <0.06 | <0.026 | 0.4 | <0.05 |  |  | 1.3 |  | 10 | 25 | 0.7 | 400 |  | 4 | 150 | 0.22 | 1 | 0.09 | 2 | 0.5 | 10 | 0.05 | 0.6 | 0.3 | 4 | 0.7 | 0.1 | 0.9 | 0.06 | 0.03 | 0.029 | 0.03 |  | 0.09 |  |  | 0.03 | 0.5 | 0.2 | 1 | 0.04 | 0.2 | 0.02 |  |  |  | 0.1 | 0.03 | 0.02 | [5 empty] | 0.05 |  |  | 0.06 | 0.03 | 0.05 | 0.05
OR.5195_038 | 1.9 |  | <15 | 1040 | 600 | 316000 |  | 4900 | <190 | 0.63 | 20 | 4.8 | <2.0 | 1.5 | 440 | 0.10 | <0.7 | 4.2 | <5 | <1.0 | 0.45 | 1.5 | 5.5 | 11.4 | <0.05 | 5.0 |  | 1.7 |  |  | <0.03 | 0.9 | <0.23 | <1.5 | 0.35 | 169 | <0.019 |  |  |  | <0.14 | 0.021 | <0.13 | [5 empty] | <0.12 |  |  | 0.09 | <0.06 | 0.51 | <0.07 |  |  | 1.1 |  | <15 | 40 | 40 | 8000 |  | 180 | <190 | 0.19 | 5 | 0.5 | <2.0 | 0.7 | 30 | 0.08 | <0.7 | 0.7 | <5 | <1.0 | 0.21 | 1.0 | 0.5 | 0.7 | <0.05 | 0.5 |  | 0.5 |  |  | <0.03 | 0.6 | <0.23 | <1.5 | 0.08 | 9 | <0.019 |  |  |  | <0.14 | 0.025 | <0.13 | [5 empty] | <0.12 |  |  | 0.10 | <0.06 | 0.16 | <0.07 |  |  | 1.6 |  | 10 | 30 | 0.9 | 500 |  | 5 | 200 | 0.23 | 2 | 0.1 | 2 | 0.6 | 20 | 0.08 | 0.7 | 0.3 | 5 | 1 | 0.2 | 1.1 | 0.1 | 0.04 | 0.05 | 0.02 |  | 0.3 |  |  | 0.03 | 0.7 | 0.2 | 1.5 | 0.05 | 0.2 | 0.019 |  |  |  | 0.14 | 0.01 | 0.1 | [5 empty] | 0.12 |  |  | 0.07 | 0.06 | 0.08 | 0.07
OR.5195_039 | 2.5 |  | 16 | 676 | 365 | 325000 |  | 1730 | 1760 | 1.32 | 6.6 | 4.9 | <1.4 | 1.4 | 710 | <0.07 | <0.7 | 6.1 | <4 | 1.1 | 0.50 | 1.9 | 2.55 | 10.4 | 0.82 | 6.4 |  | 3.5 |  |  | 0.017 | <0.5 | <0.17 | <1.6 | 0.44 | 45.4 | 0.033 |  |  |  | 0.09 | <0.04 | <0.13 | [5 empty] | 0.12 |  |  | <0.07 | <0.04 | 0.63 | <0.05 |  |  | 0.7 |  | 6 | 18 | 10 | 5000 |  | 40 | 220 | 0.20 | 1.5 | 0.3 | <1.4 | 0.4 | 60 | <0.07 | <0.7 | 0.6 | <4 | 0.6 | 0.14 | 0.6 | 0.22 | 0.7 | 0.10 | 0.4 |  | 0.6 |  |  | 0.013 | <0.5 | <0.17 | <1.6 | 0.07 | 2.9 | 0.020 |  |  |  | 0.06 | <0.04 | <0.13 | [5 empty] | 0.07 |  |  | <0.07 | <0.04 | 0.14 | <0.05 |  |  | 1.2 |  | 10 | 24 | 0.7 | 400 |  | 4 | 100 | 0.2 | 1 | 0.08 | 1 | 0.5 | 10 | 0.07 | 0.7 | 0.3 | 4 | 0.7 | 0.1 | 0.6 | 0.06 | 0.02 | 0.03 | 0.007 |  | 0.02 |  |  | 0.013 | 0.5 | 0.2 | 1.6 | 0.04 | 0.1 | 0.02 |  |  |  | 0.02 | 0.04 | 0.1 | [5 empty] | 0.07 |  |  | 0.07 | 0.04 | 0.07 | 0.05
OR.5195_040 | <1.3 |  | <11 | 561 | 285 | 309000 |  | 1140 | <160 | 0.59 | 6 | 4.6 | <1.4 | 0.8 | 269 | 0.07 | <0.7 | 2.7 | <4 | 0.8 | 0.57 | <0.8 | 1.36 | 3.86 | 0.041 | 4.0 |  | 1.1 |  |  | <0.028 | <0.6 | <0.16 | <1.7 | 0.12 | 27.8 | <0.027 |  |  |  | <0.11 | <0.026 | <0.07 | [5 empty] | <0.09 |  |  | 0.10 | <0.04 | 0.22 | <0.05 |  |  | <1.3 |  | <11 | 17 | 9 | 5000 |  | 40 | <160 | 0.19 | 3 | 0.3 | <1.4 | 0.4 | 18 | 0.07 | <0.7 | 0.4 | <4 | 0.5 | 0.17 | <0.8 | 0.15 | 0.27 | 0.028 | 0.4 |  | 0.3 |  |  | <0.028 | <0.6 | <0.16 | <1.7 | 0.06 | 2.0 | <0.027 |  |  |  | <0.11 | <0.026 | <0.07 | [5 empty] | <0.09 |  |  | 0.21 | <0.04 | 0.08 | <0.05 |  |  | 1.3 |  | 11 | 24 | 0.8 | 400 |  | 4 | 200 | 0.2 | 1 | 0.08 | 1.4 | 0.5 | 10 | 0.07 | 0.7 | 0.2 | 4 | 0.6 | 0.09 | 0.8 | 0.06 | 0.03 | 0.02 | 0.03 |  | 0.09 |  |  | 0.03 | 0.6 | 0.2 | 2 | 0.05 | 0.04 | 0.03 |  |  |  | 0.11 | 0.026 | 0.07 | [5 empty] | 0.09 |  |  | 0.08 | 0.04 | 0.07 | 0.05
OR.5195_041 | <1.3 |  | 11 | 655 | 360 | 308000 |  | 1960 | <150 | 0.59 | 6.2 | 4.39 | <1.7 | 0.6 | 275 | 0.05 | <0.7 | 2.6 | <4 | <0.8 | 0.56 | 1.4 | 2.3 | 5.7 | <0.025 | 2.79 |  | 0.69 |  |  | <0.026 | 0.6 | <0.15 | <1.3 | <0.05 | 59 | <0.019 |  |  |  | <0.10 | <0.020 | <0.09 | [5 empty] | <0.11 |  |  | <0.05 | <0.04 | 0.22 | <0.05 |  |  | <1.3 |  | 6 | 26 | 30 | 5000 |  | 210 | <150 | 0.18 | 1.6 | 0.27 | <1.7 | 0.4 | 19 | 0.04 | <0.7 | 0.4 | <4 | <0.8 | 0.12 | 0.7 | 0.3 | 0.3 | <0.025 | 0.27 |  | 0.18 |  |  | <0.026 | 0.5 | <0.15 | <1.3 | <0.05 | 6 | <0.019 |  |  |  | <0.10 | <0.020 | <0.09 | [5 empty] | <0.11 |  |  | <0.05 | <0.04 | 0.07 | <0.05 |  |  | 1.3 |  | 10 | 30 | 0.8 | 400 |  | 4 | 150 | 0.20 | 1 | 0.1 | 2 | 0.5 | 10 | 0.05 | 0.7 | 0.3 | 4 | 0.8 | 0.05 | 0.7 | 0.07 | 0.02 | 0.025 | 0.05 |  | 0.03 |  |  | 0.026 | 0.6 | 0.1 | 1 | 0.05 | 0.1 | 0.02 |  |  |  | 0.1 | 0.020 | 0.09 | [5 empty] | 0.1 |  |  | 0.05 | 0.04 | 0.07 | 0.05
OR.5195_043 | 1.7 |  | 12 | 725 | 321 | 318000 |  | 1970 | 420 | 0.61 | 6.3 | 4.30 | <1.4 | 0.8 | 356 | <0.05 | <0.6 | 3.5 | <4 | 1.0 | 0.61 | 2.4 | 2.41 | 7.0 | 0.16 | 4.9 |  | 0.81 |  |  | <0.04 | 0.7 | <0.14 | 0.3 | 0.31 | 54 | 0.010 |  |  |  | <0.07 | <0.025 | <0.10 | [5 empty] | <0.05 |  |  | <0.10 | 0.032 | 0.26 | <0.05 |  |  | 0.6 |  | 5 | 18 | 8 | 4000 |  | 100 | 140 | 0.19 | 1.6 | 0.28 | <1.4 | 0.3 | 21 | <0.05 | <0.6 | 0.5 | <4 | 0.6 | 0.16 | 0.8 | 0.26 | 0.4 | 0.04 | 0.4 |  | 0.23 |  |  | <0.04 | 0.4 | <0.14 | 0.4 | 0.07 | 4 | 0.009 |  |  |  | <0.07 | <0.025 | <0.10 | [5 empty] | <0.05 |  |  | <0.10 | 0.024 | 0.09 | <0.05 |  |  | 1.3 |  | 10 | 24 | 0.7 | 400 |  | 4 | 150 | 0.22 | 1 | 0.09 | 1.4 | 0.5 | 10 | 0.05 | 0.6 | 0.3 | 4 | 0.7 | 0.1 | 0.6 | 0.07 | 0.03 | 0.02 | 0.04 |  | 0.02 |  |  | 0.04 | 0.5 | 0.1 | 0.3 | 0.04 | 0.1 | 0.003 |  |  |  | 0.07 | 0.025 | 0.1 | [5 empty] | 0.05 |  |  | 0.10 | 0.029 | 0.07 | 0.05
OR.5195_044 | 1.4 |  | <12 | 479 | 250 | 322000 |  | 830 | <150 | 0.64 | 5.3 | 4.53 | <1.2 | 0.7 | 332 | 0.07 | <0.5 | 2.6 | <4 | 1.1 | 0.52 | 1.4 | 1.21 | 3.10 | 0.030 | 2.89 |  | 0.43 |  |  | <0.026 | 0.9 | <0.15 | <1.5 | 0.25 | 19.5 | 0.009 |  |  |  | <0.09 | <0.03 | <0.10 | [5 empty] | <0.05 |  |  | <0.09 | <0.03 | 0.15 | <0.04 |  |  | 0.6 |  | <12 | 17 | 7 | 5000 |  | 40 | <150 | 0.16 | 1.3 | 0.28 | <1.2 | 0.4 | 19 | 0.05 | <0.5 | 0.4 | <4 | 0.6 | 0.12 | 0.6 | 0.18 | 0.25 | 0.023 | 0.25 |  | 0.15 |  |  | <0.026 | 0.4 | <0.15 | <1.5 | 0.07 | 1.9 | 0.009 |  |  |  | <0.09 | <0.03 | <0.10 | [5 empty] | <0.05 |  |  | <0.09 | <0.03 | 0.06 | <0.04 |  |  | 1.2 |  | 10 | 25 | 0.7 | 400 |  | 4 | 150 | 0.20 | 0.8 | 0.07 | 1 | 0.5 | 10 | 0.05 | 0.5 | 0.3 | 4 | 0.8 | 0.1 | 0.7 | 0.08 | 0.02 | 0.024 | 0.03 |  | 0.03 |  |  | 0.03 | 0.5 | 0.1 | 1 | 0.05 | 0.3 | 0.003 |  |  |  | 0.09 | 0.03 | 0.10 | [5 empty] | 0.05 |  |  | 0.09 | 0.03 | 0.06 | 0.04
OR.5195_045 | 2.6 |  | <11 | 460 | 860 | 328000 |  | 551 | 480 | 0.73 | 5.7 | 4.6 | <1.3 | 1.5 | 321 | 0.07 | <0.6 | 2.2 | <4 | 1.0 | 0.55 | 1.6 | 0.79 | 4.8 | 0.14 | 3.17 |  | 0.61 |  |  | <0.03 | 0.6 | <0.17 | <0.9 | 0.26 | 9.7 | 0.012 |  |  |  | 0.09 | <0.029 | <0.09 | [5 empty] | <0.05 |  |  | <0.04 | 0.030 | 0.20 | 0.040 |  |  | 0.6 |  | <11 | 16 | 50 | 5000 |  | 15 | 150 | 0.18 | 1.1 | 0.3 | <1.3 | 0.5 | 18 | 0.06 | <0.6 | 0.4 | <4 | 0.7 | 0.13 | 0.7 | 0.13 | 0.3 | 0.04 | 0.26 |  | 0.21 |  |  | <0.03 | 0.4 | <0.17 | <0.9 | 0.05 | 0.8 | 0.010 |  |  |  | 0.06 | <0.029 | <0.09 | [5 empty] | <0.05 |  |  | <0.04 | 0.023 | 0.08 | 0.024 |  |  | 1.3 |  | 10 | 23 | 0.8 | 400 |  | 4 | 150 | 0.19 | 0.6 | 0.08 | 1.3 | 0.5 | 10 | 0.06 | 0.6 | 0.3 | 4 | 0.7 | 0.08 | 0.6 | 0.07 | 0.03 | 0.01 | 0.02 |  | 0.02 |  |  | 0.03 | 0.5 | 0.17 | 0.9 | 0.03 | 0.03 | 0.003 |  |  |  | 0.02 | 0.03 | 0.09 | [5 empty] | 0.05 |  |  | 0.04 | 0.024 | 0.06 | 0.029
OR.5195_046 | <1.5 |  | <12 | 687 | 323 | 306000 |  | 1830 | 340 | 0.78 | 7.3 | 4.68 | <1.7 | 1.1 | 327 | 0.07 | <0.8 | 3.3 | <5 | 1.0 | 0.59 | <0.9 | 2.07 | 4.50 | 0.037 | 2.26 |  | <0.10 |  |  | <0.019 | <0.6 | 0.18 | <1.1 | 0.07 | 57 | <0.013 |  |  |  | <0.12 | <0.022 | <0.11 | [5 empty] | <0.08 |  |  | <0.11 | <0.04 | 0.70 | <0.06 |  |  | <1.5 |  | <12 | 17 | 8 | 5000 |  | 50 | 110 | 0.21 | 1.6 | 0.29 | <1.7 | 0.4 | 21 | 0.06 | <0.8 | 0.5 | <5 | 0.7 | 0.14 | <0.9 | 0.21 | 0.24 | 0.024 | 0.22 |  | <0.10 |  |  | <0.019 | <0.6 | 0.13 | <1.1 | 0.04 | 4 | <0.013 |  |  |  | <0.12 | <0.022 | <0.11 | [5 empty] | <0.08 |  |  | <0.11 | <0.04 | 0.16 | <0.06 |  |  | 1 |  | 12 | 27 | 0.8 | 400 |  | 4 | 140 | 0.22 | 0.7 | 0.08 | 1.7 | 0.5 | 10 | 0.06 | 0.8 | 0.3 | 5 | 0.8 | 0.07 | 0.9 | 0.06 | 0.006 | 0.02 | 0.008 |  | 0.1 |  |  | 0.019 | 0.6 | 0.1 | 1 | 0.04 | 0.2 | 0.013 |  |  |  | 0.12 | 0.02 | 0.11 | [5 empty] | 0.08 |  |  | 0.11 | 0.04 | 0.08 | 0.06
OR.5195_047 | <1.4 |  | <12 | 612 | 396 | 309000 |  | 1580 | 280 | 0.59 | 7.0 | 4.5 | <1.8 | 0.8 | 198 | <0.07 | <0.7 | 2.1 | <4 | 1.1 | 0.49 | 1.0 | 1.92 | 6.2 | 0.043 | 1.65 |  | <0.13 |  |  | <0.029 | <0.6 | <0.19 | <3 | <0.04 | 53 | <0.021 |  |  |  | <0.11 | <0.04 | <0.13 | [5 empty] | <0.09 |  |  | <0.08 | <0.05 | 0.50 | <0.08 |  |  | <1.4 |  | <12 | 19 | 29 | 4000 |  | 80 | 130 | 0.21 | 1.7 | 0.3 | <1.8 | 0.4 | 16 | <0.07 | <0.7 | 0.4 | <4 | 0.7 | 0.15 | 0.7 | 0.25 | 0.4 | 0.022 | 0.18 |  | <0.13 |  |  | <0.029 | <0.6 | <0.19 | <3 | <0.04 | 4 | <0.021 |  |  |  | <0.11 | <0.04 | <0.13 | [5 empty] | <0.09 |  |  | <0.08 | <0.05 | 0.13 | <0.08 |  |  | 1.4 |  | 12 | 28 | 0.8 | 400 |  | 4 | 150 | 0.26 | 1 | 0.1 | 2 | 0.6 | 10 | 0.07 | 0.7 | 0.3 | 4 | 0.8 | 0.1 | 0.8 | 0.09 | 0.03 | 0.005 | 0.05 |  | 0.1 |  |  | 0.029 | 0.6 | 0.2 | 3 | 0.04 | 0.2 | 0.021 |  |  |  | 0.1 | 0.04 | 0.1 | [5 empty] | 0.09 |  |  | 0.08 | 0.05 | 0.08 | 0.08
OR.5195_048 | 1.7 |  | <10 | 502 | 220 | 285000 |  | 1210 | 780 | 0.59 | 5.3 | 3.96 | 1.3 | 0.8 | 315 | 0.07 | <0.6 | 3.1 | <4 | 0.9 | 0.55 | 1.1 | 1.59 | 4.70 | 0.21 | 3.64 |  | 1.59 |  |  | <0.024 | <0.5 | <0.13 | 0.4 | 0.09 | 35.3 | <0.014 |  |  |  | <0.09 | <0.04 | <0.10 | [5 empty] | <0.013 |  |  | <0.06 | <0.03 | 0.35 | <0.05 |  |  | 0.5 |  | <10 | 20 | 7 | 6000 |  | 60 | 140 | 0.19 | 1.5 | 0.26 | 1.0 | 0.3 | 19 | 0.05 | <0.6 | 0.4 | <4 | 0.5 | 0.13 | 0.6 | 0.20 | 0.28 | 0.05 | 0.24 |  | 0.28 |  |  | <0.024 | <0.5 | <0.13 | 0.6 | 0.04 | 2.8 | <0.014 |  |  |  | <0.09 | <0.04 | <0.10 | [5 empty] | <0.013 |  |  | <0.06 | <0.03 | 0.08 | <0.05 |  |  | 1.2 |  | 10 | 23 | 0.6 | 300 |  | 3 | 100 | 0.2 | 1 | 0.06 | 1.2 | 0.4 | 10 | 0.05 | 0.6 | 0.2 | 4 | 0.7 | 0.09 | 0.7 | 0.08 | 0.02 | 0.02 | 0.03 |  | 0.1 |  |  | 0.02 | 0.5 | 0.13 | 0.3 | 0.04 | 0.3 | 0.014 |  |  |  | 0.09 | 0.04 | 0.10 | [5 empty] | 0.01 |  |  | 0.06 | 0.03 | 0.05 | 0.05
OR.5195_049 | <1.3 |  | 12 | 552 | 347 | 313000 |  | 732 | 350 | 0.67 | 3.8 | 4.4 | <1.4 | 0.6 | 336 | <0.08 | <0.6 | 3.3 | <4 | <0.7 | 0.60 | 1.4 | 0.81 | 6.4 | 0.16 | 2.56 |  | 2.4 |  |  | <0.026 | 0.7 | <0.15 | <1.0 | 0.07 | 16.3 | 0.021 |  |  |  | 0.07 | <0.03 | <0.12 | [5 empty] | <0.06 |  |  | <0.07 | <0.03 | 0.28 | <0.04 |  |  | <1.3 |  | 7 | 16 | 20 | 4000 |  | 19 | 120 | 0.18 | 1.2 | 0.3 | <1.4 | 0.4 | 18 | <0.08 | <0.6 | 0.3 | <4 | <0.7 | 0.14 | 0.5 | 0.11 | 0.4 | 0.05 | 0.23 |  | 0.4 |  |  | <0.026 | 0.4 | <0.15 | <1.0 | 0.04 | 1.3 | 0.013 |  |  |  | 0.06 | <0.03 | <0.12 | [5 empty] | <0.06 |  |  | <0.07 | <0.03 | 0.08 | <0.04 |  |  | 1 |  | 11 | 25 | 0.8 | 400 |  | 4 | 160 | 0.21 | 1 | 0.09 | 1 | 0.5 | 10 | 0.08 | 0.6 | 0.3 | 4 | 0.7 | 0.08 | 0.5 | 0.06 | 0.005 | 0.02 | 0.03 |  | 0.2 |  |  | 0.03 | 0.5 | 0.15 | 1 | 0.04 | 0.2 | 0.003 |  |  |  | 0.02 | 0.03 | 0.12 | [5 empty] | 0.06 |  |  | 0.07 | 0.03 | 0.07 | 0.04
OR.5195_050 | <1.4 |  | 20 | 564 | 293 | 313000 |  | 977 | 300 | 0.56 | 7 | 4.5 | <1.8 | 0.7 | 373 | <0.10 | <0.8 | 3.2 | <5 | 0.9 | 0.70 | <1.1 | 1.36 | 4.9 | 0.10 | 3.9 |  | 1.0 |  |  | 0.018 | <0.7 | <0.20 | <1.4 | 0.18 | 27.8 | <0.017 |  |  |  | <0.13 | <0.028 | 0.10 | [5 empty] | <0.12 |  |  | 0.08 | <0.04 | 0.23 | <0.05 |  |  | <1.4 |  | 10 | 26 | 12 | 8000 |  | 28 | 150 | 0.20 | 4 | 0.5 | <1.8 | 0.5 | 27 | <0.10 | <0.8 | 0.5 | <5 | 0.7 | 0.19 | <1.1 | 0.23 | 0.4 | 0.05 | 0.4 |  | 0.4 |  |  | 0.021 | <0.7 | <0.20 | <1.4 | 0.06 | 2.0 | <0.017 |  |  |  | <0.13 | <0.028 | 0.10 | [5 empty] | <0.12 |  |  | 0.07 | <0.04 | 0.12 | <0.05 |  |  | 1.4 |  | 12 | 28 | 0.8 | 500 |  | 4 | 190 | 0.26 | 1 | 0.1 | 1.8 | 0.6 | 10 | 0.1 | 0.8 | 0.4 | 5 | 0.9 | 0.1 | 1 | 0.09 | 0.03 | 0.03 | 0.05 |  | 0.2 |  |  | 0.008 | 0.7 | 0.2 | 1 | 0.05 | 0.3 | 0.017 |  |  |  | 0.1 | 0.03 | 0.04 | [5 empty] | 0.1 |  |  | 0.03 | 0.04 | 0.07 | 0.05
OR.3539_001 | 16.4 |  | <13 | 600 | 62 | 316000 |  | 3200 | <180 | 2.3 | 5.7 | 13.9 | 3.1 | <0.6 | 2060 | 0.09 | 2.2 | 0.9 | <5 | 2.4 | 51.1 | 2.5 | 15 | 1.47 | 1.8 | 37 |  | 0.13 |  |  | 0.06 | 2.3 | 0.50 | <1.4 | 0.48 | 6.9 | 0.028 |  |  |  | 0.11 | <0.013 | 0.26 | [5 empty] | 0.21 |  |  | <0.11 | 0.07 | 1.52 | <0.08 |  |  | 1.9 |  | <13 | 50 | 4 | 9000 |  | 800 | <180 | 0.4 | 1.8 | 1.1 | 1.7 | <0.6 | 90 | 0.07 | 0.8 | 0.4 | <5 | 0.6 | 2.2 | 1.0 | 4 | 0.24 | 0.4 | 6 |  | 0.15 |  |  | 0.05 | 0.8 | 0.20 | <1.4 | 0.17 | 1.8 | 0.024 |  |  |  | 0.11 | <0.013 | 0.16 | [5 empty] | 0.12 |  |  | <0.11 | 0.05 | 0.26 | <0.08 |  |  | 1 |  | 10 | 30 | 0.8 | 400 |  | 4 | 200 | 0.2 | 2 | 0.1 | 1.7 | 0.6 | 10 | 0.07 | 0.8 | 0.4 | 5 | 0.7 | 0.1 | 0.9 | 0.07 | 0.04 | 0.03 | 0.06 |  | 0.06 |  |  | 0.04 | 0.7 | 0.2 | 1.4 | 0.05 | 0.2 | 0.02 |  |  |  | 0.05 | 0.013 | 0.1 | [5 empty] | 0.09 |  |  | 0.1 | 0.04 | 0.1 | 0.08
OR.3539_003 | 36.5 |  | <14 | 532 | 61 | 306000 |  | 1150 | <200 | 7.0 | 8 | 12.5 | <2.0 | <0.7 | 1890 | <0.08 | <0.9 | 0.5 | <6 | 1.7 | 42.8 | 3.8 | 5.6 | 1.37 | 18.7 | 380 |  | 0.30 |  |  | 0.05 | 2.9 | 0.91 | <2.0 | 0.22 | 2.8 | 0.08 |  |  |  | 1.2 | 0.10 | 2.0 | [5 empty] | 4.2 |  |  | <0.15 | <0.07 | 1.42 | <0.09 |  |  | 2.9 |  | <14 | 22 | 4 | 5000 |  | 50 | <200 | 1.3 | 3 | 0.6 | <2.0 | <0.7 | 60 | <0.08 | <0.9 | 0.4 | <6 | 1.0 | 2.1 | 1.4 | 0.6 | 0.20 | 2.9 | 70 |  | 0.15 |  |  | 0.05 | 0.7 | 0.28 | <2.0 | 0.09 | 0.7 | 0.05 |  |  |  | 0.4 | 0.07 | 0.6 | [5 empty] | 0.8 |  |  | <0.15 | <0.07 | 0.26 | <0.09 |  |  | 2 |  | 10 | 33 | 1 | 500 |  | 5 | 200 | 0.3 | 2 | 0.2 | 2 | 0.7 | 20 | 0.08 | 0.9 | 0.4 | 6 | 1 | 0.2 | 1 | 0.09 | 0.04 | 0.04 | 0.02 |  | 0.06 |  |  | 0.04 | 0.7 | 0.2 | 2.0 | 0.07 | 0.08 | 0.04 |  |  |  | 0.2 | 0.05 | 0.1 | [5 empty] | 0.04 |  |  | 0.15 | 0.07 | 0.1 | 0.09
OR.3539_006 | 31 |  | <19 | 600 | 52 | 310000 |  | 1370 | <250 | 7.3 | 27 | 11.0 | <2.6 | <0.8 | 1800 | <0.13 | 1.2 | <0.5 | <7 | 2.9 | 43.3 | 4 | 7.0 | 0.76 | 18.1 | 330 |  | 0.9 |  |  | 0.09 | 3.4 | 1.0 | <2.5 | 0.40 | 2.8 | <0.04 |  |  |  | 1.2 | 0.06 | 1.4 | [5 empty] | 3.4 |  |  | 0.24 | <0.08 | 1.47 | <0.10 |  |  | 3 |  | <19 | 30 | 5 | 9000 |  | 110 | <250 | 1.6 | 6 | 1.2 | <2.6 | <0.8 | 100 | <0.13 | 1.1 | <0.5 | <7 | 1.2 | 1.5 | 3 | 0.9 | 0.13 | 2.2 | 30 |  | 0.5 |  |  | 0.08 | 1.0 | 0.4 | <2.5 | 0.11 | 1.0 | <0.04 |  |  |  | 0.5 | 0.07 | 0.6 | [5 empty] | 1.1 |  |  | 0.27 | <0.08 | 0.24 | <0.10 |  |  | 2 |  | 19 | 40 | 1 | 700 |  | 6 | 200 | 0.4 | 2 | 0.2 | 3 | 0.8 | 20 | 0.1 | 1 | 0.5 | 7 | 1.2 | 0.1 | 2 | 0.1 | 0.07 | 0.02 | 0.1 |  | 0.3 |  |  | 0.06 | 0.9 | 0.3 | 2 | 0.07 | 0.4 | 0.04 |  |  |  | 0.2 | 0.06 | 0.2 | [5 empty] | 0.1 |  |  | 0.2 | 0.08 | 0.1 | 0.1
OR.3539_007 | 32 |  | <16 | 500 | 51 | 328000 |  | 900 | 310 | 6.4 | 16 | 13.2 | <2.7 | <0.8 | 1940 | <0.13 | 1.0 | <0.4 | <7 | 1.8 | 48 | 3.6 | 4.5 | 2.8 | 18 | 360 |  | 0.3 |  |  | <0.06 | 2.8 | 0.7 | <3 | 0.27 | 1.9 | 2.5 |  |  |  | 1.1 | 0.10 | 1.7 | [5 empty] | 3.5 |  |  | 0.36 | <0.08 | 2.1 | <0.09 |  |  | 5 |  | <16 | 40 | 6 | 11000 |  | 60 | 210 | 1.2 | 7 | 1.1 | <2.7 | <0.8 | 70 | <0.13 | 1.1 | <0.4 | <7 | 1.2 | 3 | 2.1 | 0.7 | 0.8 | 3 | 50 |  | 0.4 |  |  | <0.06 | 1.0 | 0.3 | <3 | 0.10 | 0.8 | 0.7 |  |  |  | 0.5 | 0.08 | 0.5 | [5 empty] | 0.7 |  |  | 0.21 | <0.08 | 0.6 | <0.09 |  |  | 2 |  | 20 | 40 | 1 | 600 |  | 6 | 250 | 0.3 | 2 | 0.2 | 3 | 0.8 | 20 | 0.1 | 0.9 | 0.4 | 7 | 1.2 | 0.2 | 1 | 0.1 | 0.07 | 0.06 | 0.08 |  | 0.3 |  |  | 0.06 | 0.9 | 0.3 | 3 | 0.07 | 0.2 | 0.02 |  |  |  | 0.2 | 0.06 | 0.2 | [5 empty] | 0.1 |  |  | 0.2 | 0.08 | 0.1 | 0.09
OR.3539_009 | 42 |  | <24 | 560 | 69.3 | 301000 |  | 2120 | <400 | 5.8 | 40 | 11.6 | <3 | <1.1 | 1880 | <0.17 | 1.5 | <0.7 | <9 | <1.7 | 42.3 | 4 | 10.2 | 1.8 | 22 | 410 |  | <0.6 |  |  | 0.09 | 4.9 | 1.2 | <4 | 0.39 | 3.2 | 0.10 |  |  |  | 1.8 | 0.11 | 1.6 | [5 empty] | 5.0 |  |  | 0.5 | <0.11 | 1.2 | <0.14 |  |  | 4 |  | <24 | 40 | 2.9 | 11000 |  | 90 | <400 | 1.8 | 18 | 1.8 | <3 | <1.1 | 140 | <0.17 | 1.4 | <0.7 | <9 | <1.7 | 1.9 | 4 | 1.8 | 0.5 | 7 | 130 |  | <0.6 |  |  | 0.11 | 1.0 | 0.4 | <4 | 0.13 | 2.0 | 0.09 |  |  |  | 1.3 | 0.14 | 0.7 | [5 empty] | 1.9 |  |  | 0.4 | <0.11 | 0.5 | <0.14 |  |  | 3 |  | 24 | 50 | 2 | 900 |  | 8 | 400 | 0.5 | 3 | 0.3 | 3 | 1 | 30 | 0.2 | 1.5 | 0.7 | 9 | 1.7 | 0.3 | 2 | 0.2 | 0.09 | 0.07 | 0.07 |  | 0.6 |  |  | 0.07 | 1.2 | 0.4 | 4 | 0.1 | 0.6 | 0.06 |  |  |  | 0.4 | 0.1 | 0.4 | [5 empty] | 0.1 |  |  | 0.2 | 0.1 | 0.2 | 0.14
OR.3539_011 | 48 |  | <24 | 590 | 65 | 301000 |  | 2430 | <300 | 6.8 | 80 | 9.2 | <3 | <1.0 | 1760 | <0.12 | 1.6 | <0.6 | <8 | 2.5 | 43 | 2.3 | 13.2 | 1.6 | 18 | 360 |  | 0.6 |  |  | 0.11 | 4.1 | 0.8 | <2.0 | 0.53 | 4.8 | 0.09 |  |  |  | 1.1 | 0.09 | 1.2 | [5 empty] | 3.4 |  |  | 1.0 | <0.14 | 1.8 | <0.10 |  |  | 4 |  | <24 | 60 | 6 | 13000 |  | 150 | <300 | 1.3 | 50 | 1.6 | <3 | <1.0 | 140 | <0.12 | 1.4 | <0.6 | <8 | 1.5 | 5 | 1.3 | 1.1 | 0.4 | 3 | 70 |  | 0.5 |  |  | 0.09 | 1.2 | 0.4 | <2.0 | 0.22 | 2.4 | 0.10 |  |  |  | 0.5 | 0.15 | 0.6 | [5 empty] | 0.8 |  |  | 1.1 | <0.14 | 0.6 | <0.10 |  |  | 2 |  | 24 | 50 | 1 | 800 |  | 7 | 300 | 0.5 | 2 | 0.2 | 3 | 1 | 20 | 0.1 | 1.5 | 0.6 | 8 | 1.6 | 0.3 | 1.5 | 0.2 | 0.06 | 0.05 | 0.1 |  | 0.3 |  |  | 0.05 | 1 | 0.4 | 2 | 0.08 | 0.6 | 0.05 |  |  |  | 0.2 | 0.04 | 0.3 | [5 empty] | 0.2 |  |  | 0.2 | 0.14 | 0.2 | 0.1
OR.3539_012 | 34 |  | <10 | 378 | 53.6 | 407000 |  | 1600 | <150 | 2.50 | 14 | 8.7 | <1.4 | 0.7 | 2010 | <0.05 | <0.6 | 0.41 | <4 | 1.9 | 43.1 | 2.7 | 8.5 | 0.81 | 1.94 | 44 |  | 0.04 |  |  | 0.026 | 2.0 | 0.45 | <1.6 | 0.40 | 2.8 | 0.074 |  |  |  | 0.17 | <0.022 | <0.14 | [5 empty] | 0.43 |  |  | <0.08 | 0.05 | 1.17 | <0.07 |  |  | 3 |  | <10 | 17 | 2.5 | 25000 |  | 120 | <150 | 0.29 | 3 | 0.5 | <1.4 | 0.4 | 50 | <0.05 | <0.6 | 0.24 | <4 | 0.7 | 1.2 | 0.8 | 0.8 | 0.13 | 0.29 | 5 |  | 0.05 |  |  | 0.022 | 0.6 | 0.17 | <1.6 | 0.07 | 0.6 | 0.029 |  |  |  | 0.13 | <0.022 | <0.14 | [5 empty] | 0.15 |  |  | <0.08 | 0.03 | 0.19 | <0.07 |  |  | 1 |  | 10 | 24 | 0.8 | 400 |  | 4 | 200 | 0.2 | 1 | 0.09 | 1.4 | 0.5 | 10 | 0.05 | 0.6 | 0.28 | 4 | 0.7 | 0.1 | 0.5 | 0.08 | 0.03 | 0.04 | 0.03 |  | 0.03 |  |  | 0.024 | 0.6 | 0.1 | 2 | 0.05 | 0.04 | 0.02 |  |  |  | 0.1 | 0.02 | 0.1 | [5 empty] | 0.07 |  |  | 0.08 | 0.03 | 0.06 | 0.07
OR.3539_013 | 22.1 |  | <13 | 463 | 66 | 300000 |  | 1660 | 210 | 2.7 | 7.1 | 10.4 | <1.9 | <0.6 | 1900 | <0.08 | <0.8 | <0.4 | <5 | 2.4 | 41.4 | 2.6 | 8.2 | 1.5 | 3.4 | 68 |  | <0.18 |  |  | 0.05 | 1.9 | 0.55 | <1.8 | 0.36 | 3.0 | <0.03 |  |  |  | 0.17 | <0.05 | 0.42 | [5 empty] | 0.9 |  |  | 0.12 | 0.05 | 1.34 | <0.07 |  |  | 2.2 |  | <13 | 27 | 4 | 14000 |  | 70 | 150 | 0.5 | 2.4 | 0.6 | <1.9 | <0.6 | 90 | <0.08 | <0.8 | <0.4 | <5 | 0.7 | 1.8 | 0.9 | 0.9 | 0.3 | 0.8 | 16 |  | <0.18 |  |  | 0.03 | 0.8 | 0.22 | <1.8 | 0.15 | 0.9 | <0.03 |  |  |  | 0.11 | <0.05 | 0.26 | [5 empty] | 0.4 |  |  | 0.10 | 0.04 | 0.28 | <0.07 |  |  | 1 |  | 13 | 28 | 0.8 | 500 |  | 4 | 160 | 0.2 | 2 | 0.1 | 2 | 0.6 | 10 | 0.08 | 0.8 | 0.4 | 5 | 0.8 | 0.1 | 0.7 | 0.09 | 0.03 | 0.04 | 0.02 |  | 0.18 |  |  | 0.03 | 0.7 | 0.2 | 2 | 0.06 | 0.08 | 0.03 |  |  |  | 0.13 | 0.05 | 0.1 | [5 empty] | 0.03 |  |  | 0.1 | 0.05 | 0.08 | 0.07
OR.3539_016 | 106 |  | <12 | 740 | 68 | 304000 |  | 3060 | 270 | 33 | 4700 | 13.0 | <1.6 | 1.1 | 1960 | <0.08 | 1.4 | 0.65 | <4 | 3.4 | 46.4 | 8.9 | 16.8 | 1.8 | 120 | 2320 |  | 4.0 |  |  | 0.16 | 6.6 | 3.0 | <2.1 | 0.63 | 5.8 | 1.5 |  |  |  | 8.2 | 0.38 | 13.2 | [5 empty] | 24 |  |  | 3.9 | 0.10 | 4.1 | <0.06 |  |  | 7 |  | <12 | 40 | 4 | 8000 |  | 220 | 130 | 4 | 600 | 1.0 | <1.6 | 0.5 | 80 | <0.08 | 0.7 | 0.24 | <4 | 1.0 | 2.8 | 2.4 | 2.0 | 0.4 | 14 | 250 |  | 0.8 |  |  | 0.07 | 1.1 | 0.4 | <2.1 | 0.10 | 1.0 | 1.7 |  |  |  | 1.0 | 0.09 | 2.3 | [5 empty] | 3 |  |  | 0.8 | 0.05 | 0.5 | <0.06 |  |  | 1 |  | 10 | 30 | 0.8 | 400 |  | 4 | 150 | 0.2 | 2 | 0.08 | 2 | 0.5 | 10 | 0.08 | 0.6 | 0.31 | 4 | 0.7 | 0.1 | 0.9 | 0.08 | 0.01 | 0.04 | 0.04 |  | 0.2 |  |  | 0.03 | 0.6 | 0.2 | 2 | 0.03 | 0.2 | 0.008 |  |  |  | 0.1 | 0.03 | 0.1 | [5 empty] | 0.08 |  |  | 0.1 | 0.04 | 0.08 | 0.06
OR.3539_017 | 53 |  | <16 | 440 | 62 | 307000 |  | 2160 | 200 | 6.4 | 15 | 10.1 | <2.1 | <0.7 | 1890 | <0.09 | <1.0 | <0.5 | <5 | 2.7 | 45 | 1.5 | 11.5 | 1.9 | 16 | 350 |  | 0.5 |  |  | 0.08 | 2.6 | 0.7 | <1.2 | 0.36 | 3.0 | 0.5 |  |  |  | 1.3 | 0.06 | 2.0 | [5 empty] | 2.0 |  |  | 0.22 | 0.05 | 0.9 | <0.09 |  |  | 5 |  | <16 | 30 | 5 | 8000 |  | 260 | 140 | 0.9 | 4 | 1.2 | <2.1 | <0.7 | 110 | <0.09 | <1.0 | <0.5 | <5 | 1.7 | 4 | 1.0 | 1.8 | 0.5 | 3 | 80 |  | 0.3 |  |  | 0.07 | 1.0 | 0.4 | <1.2 | 0.13 | 1.4 | 0.3 |  |  |  | 0.5 | 0.05 | 0.6 | [5 empty] | 0.4 |  |  | 0.20 | 0.06 | 0.4 | <0.09 |  |  | 2 |  | 20 | 30 | 1 | 500 |  | 5 | 200 | 0.3 | 2 | 0.1 | 2 | 0.7 | 20 | 0.09 | 1 | 0.5 | 5 | 1 | 0.1 | 1.1 | 0.1 | 0.05 | 0.06 | 0.06 |  | 0.1 |  |  | 0.04 | 0.8 | 0.2 | 1.2 | 0.06 | 0.3 | 0.03 |  |  |  | 0.2 | 0.05 | 0.08 | [5 empty] | 0.2 |  |  | 0.1 | 0.05 | 0.1 | 0.09
OR.3539_025 | 35.5 |  | <10 | 493 | 71.5 | 314000 |  | 990 | <140 | 4.7 | 10.9 | 9.0 | <1.2 | <0.5 | 1810 | <0.05 | 0.6 | 0.94 | <3 | 1.6 | 43.2 | 3.5 | 4.8 | 1.30 | 11.7 | 240 |  | 0.27 |  |  | 0.029 | 1.7 | 0.74 | <1.3 | 0.23 | 1.7 | 0.07 |  |  |  | 0.71 | 0.029 | 1.27 | [5 empty] | 2.3 |  |  | 0.20 | 0.036 | 1.44 | <0.05 |  |  | 1.9 |  | <10 | 14 | 2.1 | 5000 |  | 70 | <140 | 0.6 | 2.6 | 0.4 | <1.2 | <0.5 | 50 | <0.05 | 0.4 | 0.24 | <3 | 0.6 | 1.5 | 0.9 | 0.5 | 0.14 | 1.7 | 40 |  | 0.12 |  |  | 0.019 | 0.5 | 0.17 | <1.3 | 0.05 | 0.4 | 0.03 |  |  |  | 0.23 | 0.021 | 0.26 | [5 empty] | 0.4 |  |  | 0.08 | 0.019 | 0.15 | <0.05 |  |  | 1 |  | 10 | 22 | 0.7 | 400 |  | 3 | 140 | 0.2 | 1 | 0.09 | 1.2 | 0.5 | 10 | 0.05 | 0.5 | 0.2 | 3 | 0.6 | 0.06 | 0.6 | 0.06 | 0.02 | 0.004 | 0.03 |  | 0.08 |  |  | 0.023 | 0.5 | 0.2 | 1.3 | 0.04 | 0.1 | 0.01 |  |  |  | 0.07 | 0.023 | 0.02 | [5 empty] | 0.06 |  |  | 0.04 | 0.005 | 0.06 | 0.05
OR.3539_026 | 18.6 |  | 11 | 370 | 65.1 | 330000 |  | 1310 | 170 | 1.69 | 4.8 | 9.5 | <1.4 | <0.5 | 2040 | <0.06 | 1.2 | <0.3 | <4 | 1.4 | 44.6 | 1.8 | 6.9 | 1.15 | 0.08 | 2.1 |  | <0.12 |  |  | <0.021 | 1.5 | 0.29 | <1.0 | 0.28 | 1.7 | 0.022 |  |  |  | <0.10 | <0.021 | <0.10 | [5 empty] | <0.08 |  |  | 0.018 | 0.08 | 1.19 | <0.05 |  |  | 1.7 |  | 6 | 15 | 2.5 | 5000 |  | 70 | 110 | 0.29 | 1.6 | 0.5 | <1.4 | <0.5 | 50 | <0.06 | 0.6 | <0.3 | <4 | 0.7 | 1.6 | 0.8 | 0.6 | 0.17 | 0.04 | 0.5 |  | <0.12 |  |  | <0.021 | 0.4 | 0.13 | <1.0 | 0.06 | 0.4 | 0.016 |  |  |  | <0.10 | <0.021 | <0.10 | [5 empty] | <0.08 |  |  | 0.027 | 0.05 | 0.18 | <0.05 |  |  | 1 |  | 10 | 23 | 0.7 | 300 |  | 4 | 130 | 0.2 | 0.9 | 0.06 | 1.4 | 0.5 | 10 | 0.06 | 0.5 | 0.3 | 4 | 0.7 | 0.1 | 0.7 | 0.05 | 0.03 | 0.02 | 0.04 |  | 0.1 |  |  | 0.02 | 0.5 | 0.14 | 1.0 | 0.04 | 0.2 | 0.016 |  |  |  | 0.1 | 0.02 | 0.10 | [5 empty] | 0.08 |  |  | 0.02 | 0.02 | 0.06 | 0.05
OR.3539_030 | 117 |  | 13 | 670 | 70 | 313000 |  | 3510 | 280 | 19.6 | 20 | 11.2 | <1.8 | 1.2 | 1920 | 0.10 | 2.2 | 2.1 | <4 | 1.9 | 45 | 6.4 | 17.5 | 2.2 | 60 | 1330 |  | 1.6 |  |  | 0.11 | 4.1 | 2.1 | <1.9 | 0.69 | 5.9 | 1.7 |  |  |  | 4.6 | 0.39 | 7.8 | [5 empty] | 12.1 |  |  | 0.94 | 0.12 | 4.8 | 0.11 |  |  | 6 |  | 11 | 30 | 4 | 10000 |  | 120 | 170 | 1.6 | 4 | 0.7 | <1.8 | 0.5 | 90 | 0.10 | 0.7 | 0.4 | <4 | 0.8 | 3 | 1.8 | 0.8 | 0.7 | 6 | 120 |  | 0.5 |  |  | 0.06 | 0.7 | 0.5 | <1.9 | 0.14 | 0.9 | 1.1 |  |  |  | 1.1 | 0.14 | 1.2 | [5 empty] | 1.6 |  |  | 0.28 | 0.09 | 0.6 | 0.07 |  |  | 2 |  | 13 | 30 | 0.9 | 500 |  | 4 | 200 | 0.2 | 1 | 0.1 | 1.8 | 0.6 | 10 | 0.09 | 0.9 | 0.4 | 4 | 0.9 | 0.1 | 1 | 0.1 | 0.03 | 0.04 | 0.04 |  | 0.1 |  |  | 0.02 | 0.7 | 0.2 | 1.9 | 0.06 | 0.2 | 0.03 |  |  |  | 0.06 | 0.02 | 0.1 | [5 empty] | 0.1 |  |  | 0.08 | 0.07 | 0.06 | 0.04
OR.3539_031 | 101 |  | <9 | 606 | 53.4 | 307000 |  | 2300 | 180 | 21.8 | 20.1 | 11.1 | 1.6 | 0.7 | 1870 | 0.12 | 2.4 | 1.5 | 9 | 3.3 | 45.2 | 5.4 | 12.2 | 5.5 | 66 | 1430 |  | 1.4 |  |  | 0.10 | 3.9 | 2.49 | 0.6 | 0.57 | 4.6 | 5.7 |  |  |  | 4.8 | 0.30 | 8.0 | [5 empty] | 13.4 |  |  | 0.85 | 0.09 | 5.2 | 0.06 |  |  | 3 |  | <9 | 21 | 2.3 | 5000 |  | 300 | 120 | 1.6 | 2.5 | 0.5 | 1.1 | 0.3 | 50 | 0.05 | 0.6 | 0.3 | 3 | 0.6 | 1.5 | 0.9 | 1.7 | 0.6 | 5 | 110 |  | 0.3 |  |  | 0.03 | 0.5 | 0.25 | 0.6 | 0.09 | 0.8 | 0.7 |  |  |  | 0.6 | 0.06 | 1.0 | [5 empty] | 1.1 |  |  | 0.18 | 0.04 | 0.4 | 0.03 |  |  | 1 |  | 9 | 21 | 0.6 | 300 |  | 3 | 130 | 0.2 | 0.6 | 0.08 | 1.3 | 0.4 | 9 | 0.06 | 0.6 | 0.3 | 3 | 0.5 | 0.06 | 0.6 | 0.07 | 0.04 | 0.01 | 0.03 |  | 0.07 |  |  | 0.03 | 0.4 | 0.1 | 0.2 | 0.03 | 0.1 | 0.01 |  |  |  | 0.02 | 0.02 | 0.06 | [5 empty] | 0.08 |  |  | 0.04 | 0.03 | 0.04 | 0.04
OR.3539_032 | 50 |  | <23 | 470 | 56 | 319000 |  | 1140 | <300 | 6.8 | 32 | 9.9 | <3 | <1.0 | 1730 | <0.18 | <1.6 | 1.0 | <8 | 2.0 | 47 | 3.7 | 6.2 | 0.8 | 15.7 | 300 |  | 0.6 |  |  | <0.06 | 3.5 | 1.2 | <5 | 0.39 | 2.6 | 0.13 |  |  |  | 0.7 | 0.14 | 1.8 | [5 empty] | 3.7 |  |  | 0.6 | <0.10 | 2.0 | <0.13 |  |  | 9 |  | <23 | 40 | 6 | 13000 |  | 80 | <300 | 1.5 | 25 | 1.0 | <3 | <1.0 | 110 | <0.18 | <1.6 | 0.5 | <8 | 1.4 | 6 | 1.7 | 0.9 | 0.3 | 2.8 | 50 |  | 0.5 |  |  | <0.06 | 1.7 | 0.7 | <5 | 0.11 | 1.8 | 0.13 |  |  |  | 0.5 | 0.11 | 0.7 | [5 empty] | 1.2 |  |  | 0.4 | <0.10 | 0.4 | <0.13 |  |  | 3 |  | 20 | 50 | 2 | 800 |  | 7 | 300 | 0.5 | 3 | 0.2 | 3 | 1 | 20 | 0.2 | 2 | 0.7 | 8 | 1.7 | 0.3 | 1.9 | 0.2 | 0.05 | 0.08 | 0.1 |  | 0.3 |  |  | 0.06 | 1 | 0.3 | 5 | 0.09 | 0.6 | 0.05 |  |  |  | 0.3 | 0.09 | 0.3 | [5 empty] | 0.1 |  |  | 0.2 | 0.1 | 0.2 | 0.1
OR.3539_033 | 41.5 |  | <10 | 490 | 71 | 300000 |  | 1120 | <140 | 6.9 | 13 | 10.5 | 1.4 | <0.5 | 1870 | <0.06 | 1.1 | <0.3 | <4 | 1.9 | 43.6 | 2.9 | 4.9 | 1.55 | 18.6 | 380 |  | 0.28 |  |  | 0.064 | 2.0 | 0.99 | <1.2 | 0.28 | 2.7 | 0.16 |  |  |  | 1.4 | 0.08 | 2.2 | [5 empty] | 3.9 |  |  | 0.22 | <0.03 | 0.98 | <0.06 |  |  | 2.0 |  | <10 | 14 | 3 | 4000 |  | 40 | <140 | 0.9 | 3 | 0.4 | 1.2 | <0.5 | 40 | <0.06 | 0.6 | <0.3 | <4 | 0.5 | 1.3 | 0.9 | 0.3 | 0.17 | 2.7 | 50 |  | 0.13 |  |  | 0.027 | 0.5 | 0.24 | <1.2 | 0.06 | 0.4 | 0.06 |  |  |  | 0.3 | 0.04 | 0.5 | [5 empty] | 0.7 |  |  | 0.10 | <0.03 | 0.15 | <0.06 |  |  | 1 |  | 10 | 23 | 0.7 | 400 |  | 4 | 100 | 0.2 | 1 | 0.07 | 1.4 | 0.5 | 10 | 0.06 | 0.5 | 0.3 | 4 | 0.6 | 0.1 | 0.8 | 0.07 | 0.005 | 0.004 | 0.04 |  | 0.08 |  |  | 0.02 | 0.5 | 0.1 | 1 | 0.04 | 0.03 | 0.02 |  |  |  | 0.09 | 0.005 | 0.1 | [5 empty] | 0.01 |  |  | 0.08 | 0.03 | 0.05 | 0.06
OR.3539_036 | 36.7 |  | <10 | 417 | 50.9 | 329000 |  | 1010 | <140 | 8.7 | 8.5 | 11.0 | <1.5 | <0.5 | 1870 | <0.07 | <0.7 | 0.34 | <4 | 2.4 | 43.9 | 3.5 | 4.7 | 1.04 | 27 | 520 |  | 0.46 |  |  | 0.09 | 1.8 | 0.78 | <1.3 | 0.28 | 1.9 | 0.13 |  |  |  | 1.5 | 0.13 | 2.5 | [5 empty] | 5.1 |  |  | 0.29 | 0.06 | 1.08 | <0.04 |  |  | 2.0 |  | <10 | 22 | 2.3 | 6000 |  | 29 | <140 | 1.2 | 1.7 | 0.5 | <1.5 | <0.5 | 50 | <0.07 | <0.7 | 0.24 | <4 | 0.7 | 1.4 | 0.8 | 0.4 | 0.11 | 3 | 70 |  | 0.19 |  |  | 0.03 | 0.5 | 0.20 | <1.3 | 0.05 | 0.4 | 0.04 |  |  |  | 0.4 | 0.04 | 0.4 | [5 empty] | 0.8 |  |  | 0.15 | 0.03 | 0.15 | <0.04 |  |  | 1 |  | 10 | 23 | 0.7 | 400 |  | 4 | 100 | 0.2 | 0.9 | 0.07 | 1.5 | 0.5 | 10 | 0.07 | 0.7 | 0.2 | 4 | 0.7 | 0.1 | 0.7 | 0.05 | 0.02 | 0.03 | 0.009 |  | 0.03 |  |  | 0.02 | 0.5 | 0.2 | 1 | 0.03 | 0.2 | 0.02 |  |  |  | 0.02 | 0.02 | 0.1 | [5 empty] | 0.05 |  |  | 0.08 | 0.007 | 0.08 | 0.04
OR.3539_038 | 59 |  | 15 | 626 | 47.3 | 313000 |  | 760 | <180 | 14.5 | 16 | 13.4 | <1.8 | <0.6 | 1880 | <0.07 | <0.8 | <0.3 | <5 | 2.5 | 46.4 | 6.9 | 3.7 | 1.02 | 51 | 990 |  | 1.1 |  |  | 0.06 | 3.4 | 1.31 | <2.6 | 0.37 | 1.6 | 0.26 |  |  |  | 3.2 | 0.18 | 5.4 | [5 empty] | 10.6 |  |  | 0.57 | <0.04 | 1.80 | <0.07 |  |  | 4 |  | 10 | 21 | 2.4 | 6000 |  | 60 | <180 | 2.2 | 5 | 0.8 | <1.8 | <0.6 | 60 | <0.07 | <0.8 | <0.3 | <5 | 1.3 | 1.7 | 1.9 | 0.7 | 0.19 | 7 | 160 |  | 0.4 |  |  | 0.05 | 0.6 | 0.27 | <2.6 | 0.09 | 0.5 | 0.06 |  |  |  | 0.9 | 0.08 | 1.2 | [5 empty] | 1.8 |  |  | 0.19 | <0.04 | 0.28 | <0.07 |  |  | 2 |  | 12 | 29 | 0.8 | 500 |  | 4 | 200 | 0.3 | 2 | 0.1 | 2 | 0.6 | 10 | 0.07 | 0.8 | 0.3 | 5 | 0.9 | 0.1 | 0.9 | 0.09 | 0.01 | 0.04 | 0.05 |  | 0.2 |  |  | 0.03 | 0.7 | 0.2 | 3 | 0.06 | 0.2 | 0.02 |  |  |  | 0.05 | 0.06 | 0.2 | [5 empty] | 0.09 |  |  | 0.07 | 0.04 | 0.1 | 0.07
OR.3539_039 | 18 |  | <24 | 480 | 43 | 302000 |  | 840 | <300 | 2.3 | 13 | 9.9 | <3 | <1.0 | 1720 | <0.13 | <1.5 | <0.6 | <8 | <1.4 | 41.1 | <1.8 | 4.3 | 0.61 | 2.2 | 41 |  | <0.3 |  |  | <0.08 | 2.6 | 0.7 | <4 | 0.22 | 1.1 | 0.07 |  |  |  | <0.3 | <0.06 | <0.29 | [5 empty] | 0.26 |  |  | <0.14 | <0.08 | 0.75 | <0.11 |  |  | 3 |  | <24 | 30 | 5 | 9000 |  | 140 | <300 | 0.5 | 10 | 1.2 | <3 | <1.0 | 140 | <0.13 | <1.5 | <0.6 | <8 | <1.4 | 2.3 | <1.8 | 0.8 | 0.22 | 0.6 | 8 |  | <0.3 |  |  | <0.08 | 1.2 | 0.3 | <4 | 0.14 | 0.7 | 0.07 |  |  |  | <0.3 | <0.06 | <0.29 | [5 empty] | 0.25 |  |  | <0.14 | <0.08 | 0.25 | <0.11 |  |  | 3 |  | 24 | 50 | 2 | 800 |  | 7 | 300 | 0.4 | 3 | 0.2 | 3 | 1.0 | 20 | 0.1 | 1.5 | 0.6 | 8 | 1 | 0.2 | 1.8 | 0.2 | 0.08 | 0.06 | 0.08 |  | 0.3 |  |  | 0.08 | 1.2 | 0.3 | 4 | 0.1 | 0.2 | 0.05 |  |  |  | 0.3 | 0.06 | 0.3 | [5 empty] | 0.2 |  |  | 0.1 | 0.08 | 0.1 | 0.11
OR.3539_040 | 65 |  | 15 | 480 | 74 | 318000 |  | 690 | 210 | 4.8 | 8.8 | 11.1 | <2.1 | <0.7 | 1800 | <0.09 | 1.1 | <0.5 | <6 | 1.9 | 46.0 | 4.1 | 3.2 | 1.16 | 11.9 | 229 |  | 0.33 |  |  | 0.05 | 1.8 | 1.1 | <2.1 | 0.19 | 1.6 | 0.12 |  |  |  | 0.75 | 0.08 | 1.2 | [5 empty] | 2.3 |  |  | <0.15 | 0.05 | 1.5 | <0.08 |  |  | 4 |  | 10 | 20 | 4 | 5000 |  | 40 | 180 | 0.7 | 2.2 | 0.7 | <2.1 | <0.7 | 70 | <0.09 | 0.8 | <0.5 | <6 | 0.9 | 1.6 | 1.5 | 0.5 | 0.21 | 1.7 | 29 |  | 0.25 |  |  | 0.04 | 0.7 | 0.3 | <2.1 | 0.08 | 0.6 | 0.08 |  |  |  | 0.24 | 0.05 | 0.5 | [5 empty] | 0.6 |  |  | <0.15 | 0.05 | 0.4 | <0.08 |  |  | 2 |  | 14 | 35 | 1 | 600 |  | 5 | 200 | 0.3 | 2 | 0.1 | 2 | 0.7 | 20 | 0.09 | 1.0 | 0.5 | 6 | 0.9 | 0.1 | 0.8 | 0.1 | 0.04 | 0.03 | 0.06 |  | 0.2 |  |  | 0.04 | 0.8 | 0.2 | 2.1 | 0.08 | 0.2 | 0.03 |  |  |  | 0.2 | 0.01 | 0.1 | [5 empty] | 0.1 |  |  | 0.1 | 0.03 | 0.1 | 0.08
OR.3539_042 | 38.6 |  | <8 | 647 | 39.6 | 315000 |  | 1240 | 190 | 8.4 | 22 | 12.8 | <1.2 | <0.4 | 1820 | <0.05 | <0.6 | 0.34 | <2.9 | 2.8 | 47.3 | 5.1 | 5.9 | 0.80 | 25.3 | 490 |  | 0.48 |  |  | 0.098 | 3.9 | 1.09 | <1.3 | 0.30 | 2.3 | 0.13 |  |  |  | 1.56 | 0.08 | 2.9 | [5 empty] | 5.3 |  |  | 0.27 | 0.040 | 1.29 | <0.05 |  |  | 2.1 |  | <8 | 20 | 1.7 | 6000 |  | 130 | 90 | 0.7 | 4 | 0.5 | <1.2 | <0.4 | 50 | <0.05 | <0.6 | 0.16 | <2.9 | 0.6 | 1.4 | 1.1 | 0.7 | 0.10 | 2.5 | 50 |  | 0.17 |  |  | 0.028 | 0.5 | 0.18 | <1.3 | 0.06 | 0.4 | 0.04 |  |  |  | 0.26 | 0.03 | 0.4 | [5 empty] | 0.6 |  |  | 0.09 | 0.026 | 0.16 | <0.05 |  |  | 1 |  | 8 | 20 | 0.6 | 300 |  | 3 | 120 | 0.2 | 0.9 | 0.08 | 1 | 0.4 | 10 | 0.05 | 0.6 | 0.22 | 2.9 | 0.5 | 0.05 | 0.6 | 0.05 | 0.004 | 0.02 | 0.02 |  | 0.1 |  |  | 0.01 | 0.4 | 0.1 | 1.3 | 0.03 | 0.2 | 0.01 |  |  |  | 0.09 | 0.02 | 0.05 | [5 empty] | 0.01 |  |  | 0.07 | 0.02 | 0.04 | 0.05
OR.3539_043 | 42 |  | <16 | 530 | 59 | 314000 |  | 1780 | <210 | 3.4 | 27 | 9.3 | <2.1 | <0.7 | 1780 | <0.10 | <1.0 | <0.4 | <5 | 1.2 | 44 | 4.6 | 10.0 | 1.3 | 4.2 | 81 |  | <0.18 |  |  | <0.06 | 2.4 | 1.07 | <2.4 | 0.43 | 2.8 | 0.07 |  |  |  | 0.30 | <0.05 | 0.5 | [5 empty] | 0.8 |  |  | 0.5 | 0.08 | 1.1 | <0.08 |  |  | 4 |  | <16 | 40 | 5 | 15000 |  | 150 | <210 | 0.6 | 27 | 0.8 | <2.1 | <0.7 | 100 | <0.10 | <1.0 | <0.4 | <5 | 0.9 | 3 | 2.1 | 1.2 | 0.4 | 0.6 | 10 |  | <0.18 |  |  | <0.06 | 0.7 | 0.28 | <2.4 | 0.10 | 1.0 | 0.05 |  |  |  | 0.29 | <0.05 | 0.4 | [5 empty] | 0.3 |  |  | 0.6 | 0.06 | 0.4 | <0.08 |  |  | 2 |  | 20 | 30 | 1 | 500 |  | 5 | 200 | 0.3 | 1 | 0.1 | 2 | 0.7 | 20 | 0.1 | 1.0 | 0.4 | 5 | 1.1 | 0.1 | 1 | 0.1 | 0.06 | 0.03 | 0.08 |  | 0.2 |  |  | 0.06 | 0.8 | 0.2 | 2 | 0.04 | 0.3 | 0.01 |  |  |  | 0.2 | 0.05 | 0.2 | [5 empty] | 0.1 |  |  | 0.1 | 0.05 | 0.1 | 0.08
OR.3539_044 | 65.8 |  | <9 | 526 | 43.3 | 313000 |  | 1770 | 180 | 11.5 | 13.4 | 11.8 | <1.4 | 0.6 | 1860 | <0.05 | 0.6 | 0.56 | <3 | 1.6 | 43.9 | 4.3 | 9.2 | 1.40 | 34 | 710 |  | 0.77 |  |  | 0.08 | 3.2 | 1.09 | <1.0 | 0.37 | 3.5 | 0.71 |  |  |  | 2.8 | 0.13 | 4.1 | [5 empty] | 7.3 |  |  | 0.52 | 0.07 | 1.42 | <0.05 |  |  | 2.8 |  | <9 | 17 | 1.9 | 4000 |  | 150 | 140 | 1.0 | 2.1 | 0.5 | <1.4 | 0.3 | 70 | <0.05 | 0.5 | 0.22 | <3 | 0.6 | 1.7 | 1.1 | 0.9 | 0.20 | 4 | 80 |  | 0.23 |  |  | 0.04 | 0.5 | 0.25 | <1.0 | 0.08 | 0.7 | 0.14 |  |  |  | 0.6 | 0.04 | 0.6 | [5 empty] | 0.9 |  |  | 0.18 | 0.03 | 0.17 | <0.05 |  |  | 1 |  | 9 | 23 | 0.7 | 400 |  | 3 | 100 | 0.2 | 0.9 | 0.09 | 1.4 | 0.4 | 10 | 0.05 | 0.6 | 0.2 | 3 | 0.7 | 0.04 | 0.8 | 0.07 | 0.03 | 0.03 | 0.009 |  | 0.1 |  |  | 0.03 | 0.5 | 0.1 | 1 | 0.04 | 0.2 | 0.02 |  |  |  | 0.03 | 0.007 | 0.1 | [5 empty] | 0.02 |  |  | 0.05 | 0.04 | 0.08 | 0.05
OR.3539_045 | 31.9 |  | <11 | 494 | 61 | 316000 |  | 780 | <160 | 3.2 | 9 | 9.6 | <1.6 | <0.5 | 1840 | <0.06 | 0.8 | 0.6 | <4 | 2.1 | 44.6 | 4.3 | 4.1 | 0.93 | 5.6 | 114 |  | 0.18 |  |  | 0.05 | 1.8 | 0.91 | <1.2 | 0.26 | 1.6 | 0.050 |  |  |  | 0.45 | 0.06 | 0.71 | [5 empty] | 1.2 |  |  | <0.11 | <0.04 | 0.83 | <0.05 |  |  | 2.6 |  | <11 | 18 | 3 | 6000 |  | 30 | <160 | 0.4 | 3 | 0.6 | <1.6 | <0.5 | 60 | <0.06 | 0.5 | 0.3 | <4 | 0.6 | 1.9 | 1.2 | 0.4 | 0.12 | 1.0 | 19 |  | 0.14 |  |  | 0.04 | 0.5 | 0.26 | <1.2 | 0.07 | 0.5 | 0.026 |  |  |  | 0.29 | 0.04 | 0.23 | [5 empty] | 0.3 |  |  | <0.11 | <0.04 | 0.17 | <0.05 |  |  | 1 |  | 10 | 25 | 0.8 | 400 |  | 4 | 200 | 0.2 | 1 | 0.09 | 2 | 0.5 | 10 | 0.06 | 0.6 | 0.3 | 4 | 0.7 | 0.1 | 0.7 | 0.06 | 0.02 | 0.03 | 0.04 |  | 0.04 |  |  | 0.03 | 0.6 | 0.2 | 1 | 0.04 | 0.1 | 0.01 |  |  |  | 0.1 | 0.01 | 0.03 | [5 empty] | 0.07 |  |  | 0.11 | 0.04 | 0.06 | 0.05
OR.3539_046 | 97 |  | <16 | 650 | 60.7 | 310000 |  | 890 | 270 | 13.2 | 12 | 11.2 | 2.5 | <0.7 | 1980 | <0.09 | 1.0 | <0.4 | <5 | 2.5 | 47.6 | 7.1 | 4.6 | 1.9 | 47 | 920 |  | 1.6 |  |  | 0.11 | 2.8 | 1.9 | <2.2 | 0.41 | 1.9 | 1.5 |  |  |  | 3.5 | 0.18 | 4.7 | [5 empty] | 9.4 |  |  | 0.54 | 0.06 | 3.0 | <0.07 |  |  | 8 |  | <16 | 30 | 2.9 | 6000 |  | 70 | 160 | 1.2 | 5 | 0.8 | 2.3 | <0.7 | 110 | <0.09 | 0.7 | <0.4 | <5 | 1.4 | 2.7 | 2.5 | 0.5 | 1.1 | 3 | 70 |  | 0.5 |  |  | 0.05 | 0.8 | 0.4 | <2.2 | 0.10 | 0.8 | 1.6 |  |  |  | 0.8 | 0.07 | 0.8 | [5 empty] | 1.6 |  |  | 0.26 | 0.08 | 1.1 | <0.07 |  |  | 2 |  | 20 | 30 | 1 | 500 |  | 5 | 190 | 0.3 | 2 | 0.1 | 2 | 0.7 | 20 | 0.09 | 0.8 | 0.4 | 5 | 1 | 0.1 | 1 | 0.09 | 0.05 | 0.03 | 0.06 |  | 0.2 |  |  | 0.03 | 0.7 | 0.2 | 2.2 | 0.06 | 0.3 | 0.03 |  |  |  | 0.2 | 0.04 | 0.1 | [5 empty] | 0.05 |  |  | 0.1 | 0.04 | 0.1 | 0.07
OR.3539_048 | 52.5 |  | <14 | 586 | 72 | 309000 |  | 2070 | <170 | 10.3 | 20 | 10.7 | <2.1 | <0.6 | 1830 | <0.07 | <0.9 | 0.5 | <5 | 2.7 | 45 | 5.4 | 10.9 | 1.3 | 37 | 710 |  | 0.6 |  |  | <0.05 | 4.4 | 1.3 | <1.0 | 0.56 | 3.9 | 0.25 |  |  |  | 3.3 | 0.09 | 4.1 | [5 empty] | 8.3 |  |  | 0.5 | 0.07 | 1.61 | <0.10 |  |  | 2.8 |  | <14 | 25 | 6 | 6000 |  | 70 | <170 | 1.7 | 10 | 0.8 | <2.1 | <0.6 | 100 | <0.07 | <0.9 | 0.5 | <5 | 1.2 | 3 | 1.5 | 1.0 | 0.3 | 7 | 130 |  | 0.4 |  |  | <0.05 | 0.8 | 0.5 | <1.0 | 0.08 | 1.3 | 0.12 |  |  |  | 1.2 | 0.07 | 1.0 | [5 empty] | 2.0 |  |  | 0.3 | 0.06 | 0.24 | <0.10 |  |  | 2 |  | 10 | 31 | 1 | 500 |  | 5 | 170 | 0.3 | 2 | 0.1 | 2 | 0.6 | 20 | 0.07 | 0.9 | 0.5 | 5 | 1 | 0.1 | 1 | 0.1 | 0.06 | 0.04 | 0.03 |  | 0.09 |  |  | 0.05 | 0.7 | 0.2 | 1 | 0.06 | 0.1 | 0.03 |  |  |  | 0.1 | 0.04 | 0.2 | [5 empty] | 0.05 |  |  | 0.09 | 0.05 | 0.09 | 0.1
OR.3539_050 | 73 |  | <21 | 570 | 70 | 317000 |  | 2320 | <290 | 17.7 | 190 | 10.9 | <3 | <0.9 | 1710 | <0.13 | <1.5 | <0.6 | <7 | 4 | 45 | 4.0 | 12.7 | 14 | 69 | 1170 |  | 1.2 |  |  | 0.09 | 3.5 | 1.7 | <2.1 | 0.52 | 8 | 15 |  |  |  | 4.1 | 0.38 | 6.6 | [5 empty] | 10.9 |  |  | 1.1 | <0.10 | 5 | <0.12 |  |  | 6 |  | <21 | 40 | 5 | 22000 |  | 60 | <290 | 2.7 | 40 | 1.7 | <3 | <0.9 | 50 | <0.13 | <1.5 | <0.6 | <7 | 3 | 3 | 2.3 | 2.0 | 17 | 15 | 160 |  | 0.7 |  |  | 0.11 | 1.4 | 0.8 | <2.1 | 0.26 | 3 | 20 |  |  |  | 1.4 | 0.12 | 2.3 | [5 empty] | 2.8 |  |  | 0.4 | <0.10 | 3 | <0.12 |  |  | 3 |  | 21 | 40 | 1 | 700 |  | 7 | 300 | 0.4 | 2 | 0.2 | 3 | 0.9 | 20 | 0.13 | 1 | 0.6 | 7 | 1 | 0.3 | 2 | 0.2 | 0.08 | 0.07 | 0.1 |  | 0.4 |  |  | 0.05 | 1 | 0.3 | 2.1 | 0.08 | 0.6 | 0.05 |  |  |  | 0.3 | 0.04 | 0.4 | [5 empty] | 0.2 |  |  | 0.2 | 0.1 | 0.2 | 0.1