## G. I
Appendix G. I. A: Results of elemental deportment calculations for sample PV24 (protolith). The deportment of elements in apatite is estimated using its average composition in CCI-altered samples. The deportment of elements in chlorite is estimated using its composition in protolith sample PV28.
Mineral | Modal Proportion | Si | Ti | Al | Fe | Mg | Ca | Mn | Na | K | P | C | S | H2O | Be | Sc | V | Cr | Co | Ni | Cu | Zn | Ga | As | Rb | Sr | Y | Zr | Nb | Mo | Ag | Cd | Sn | Sb | Te | Cs | Ba | La | Ce | Pr | Nd | Sm | Eu | Gd | Tb | Dy | Ho | Er | Tm | Yb | Lu | Hf | Ta | W | Au | Tl | Pb | Bi | Th | U
| (wt.%) | (%) | (%) | (%) | (%) | (%) | (%) | (%) | (%) | (%) | (%) | (%) | (%) | (%) | (%) | (%) | (%) | (%) | (%) | (%) | (%) | (%) | (%) | (%) | (%) | (%) | (%) | (%) | (%) | (%) | (%) | (%) | (%) | (%) | (%) | (%) | (%) | (%) | (%) | (%) | (%) | (%) | (%) | (%) | (%) | (%) | (%) | (%) | (%) | (%) | (%) | (%) | (%) | (%) | (%) | (%) | (%) | (%) | (%) | (%)
Albite | 19.3174 | 23.3725 | 0.01614 | 24.7621 | 0.041247 | 0.11014 | 0.48774 | 0.11796 | 72.5919 | 40.0239 |  |  |  |  | Sc: 0.39713; V: 0.049514; Co: 0.090863; Cu: 0.2629; Ga: 5.0546; Rb: 9.4231; Sr: 4.5275; Zr: 0.032773; Cs: 9.8833; Ba: 4.6604
Alunite | 0
Apatite | 0.0065115 | 3.4971e-05 | 1.5201e-05 | 1.352e-05 | 0.00023338 | 0.00037018 | 0.052473 | 0.0047915 | 0.00013988 | 0.00047063 | 3.1641 |  | 0.0020718 |  | Sc: 0.00041317; V: 0.0010562; Co: 0.00018377; Cu: 8.6692e-05; Zn: 0.00018112; As: 0.0022682; Sr: 0.0076598; Y: 0.21055; Zr: 0.00031248; Ba: 0.00033971; La: 0.18757; Ce: 0.23587; Pr: 0.273; Nd: 0.32255; Sm: 0.31786; Eu: 0.17373; Gd: 0.32281; Tb: 0.25808; Dy: 0.23203; Ho: 0.20362; Er: 0.17953; Tm: 0.13621; Yb: 0.11541; Lu: 0.096425; Pb: 0.00068577; Th: 0.022268; U: 0.018194
APS Minerals | 0
Barite | 0.00084289 | [11 empty] | 0.052644 |  | Ba: 2.991
Bornite | 0.012328 |  |  |  | 0.020927 | [7 empty] | 1.4323 |  | Cu: 76.9866
Carbonate | 1.0668 | [5 empty] | 8.9823 |  |  |  |  | 640.096
Chalcopyrite | 0.00081593 |  |  |  | 0.0037869 | [7 empty] | 0.12959 |  | Cu: 2.7871
Chlorite | 17.0698 | 8.8707 | 0.084315 | 19.1394 | 46.8881 | 58.9119 | 0.49205 | 64.9259 | 0.050758 | 2.5086 |  |  |  | 43.9622 | V: 15.0635; Cr: 10.1492; Co: 63.9918; Ni: 60.7168; Zn: 78.6787; As: 5.3423; Sr: 1.326; Y: 1.8979; Zr: 0.10632; Sn: 13.0728; Ba: 0.69082; La: 0.11183; Ce: 0.13107; Pb: 1.7803
Enargite | 0
Epidote | 21.5894 | 14.5509 | 2.0161 | 33.0669 | 29.1409 | 0.18102 | 75.3606 | 22.6008 | 0.041867 |  | 5.6031 |  |  | 16.0835 |  | 16.4386 | 47.4317 |  | 0.43666 |  |  | 1.6111 | 68.2928 | 60.1632 |  | 66.021 | 14.2035 | 3.5581 |  |  |  |  | 68.0369 | 40.3539 |  |  | 0.74222 | 17.4712 | 14.6269 | 13.5877 | 11.7708 | 10.2319 | 62.1915 | 11.0243 | 13.1642 | 12.2112 | 13.358 | 13.3492 | 14.5166 | 16.9804 | 18.0538 | 3.0029 |  |  |  |  | 119.205 |  |  | 22.513
Illite | 0.03756
Kaolinite | 0.00044146
Magnetite | 0.0055707 |  |  |  | 0.06148
Muscovite | 0.00041361
Plagioclase | 3.4624 | 2.4201 |  | 9.0896 |  |  | 10.6228
Pyrite | 8.0062e-05 |  |  |  | 0.00057001 | [7 empty] | 0.019408
Pyrophyllite | 0.010093
Quartz | 23.5368 | 41.6094
Rutile | 0
Sphalerite | 2.4345e-06 |  |  |  | 1.0694e-06 | [7 empty] | 0.00036585 |  | Zn: 0.021155
Titanite | 0.71143 | 0.38209 | 34.7909 | 0.14772 | 0.35807 | 3.3644 | 2.904 | 2.7929 | [5 empty] | 0.33885 | Sc: 0.57781; V: 8.1537; Cr: 24.5215; Sr: 0.014451; Y: 1.011; Zr: 2.845; Nb: 8.8804; Ba: 0.072945; La: 0.013708; Ce: 0.032133; Pr: 0.054273; Nd: 0.082307; Sm: 0.28997; Eu: 0.35132; Gd: 0.54493; Tb: 0.93701; Dy: 1.4969; Ho: 1.2254; Er: 1.1037; Tm: 1.1162; Yb: 0.83933; Lu: 0.41645; Hf: 2.7603; Ta: 1.8015; Pb: 0.15276; Th: 0.22652; U: 4.7936
Total |  | 91.2057 | 36.9075 | 86.2058 | 76.5153 | 62.5679 | 98.9019 | 90.4423 | 72.6846 | 42.533 | 8.7672 | 640.096 | 1.6364 | 60.3846 | 0 | 17.414 | 70.6995 | 34.6708 | 64.5195 | 60.7168 | 80.0367 | 80.3112 | 73.3475 | 65.5078 | 9.4231 | 71.8966 | 17.323 | 6.5426 | 8.8804 | 0 | 0 | 0 | 81.1097 | 40.3539 | 0 | 9.8833 | 9.1578 | 17.7843 | 15.026 | 13.915 | 12.1756 | 10.8397 | 62.7166 | 11.8921 | 14.3593 | 13.9401 | 14.787 | 14.6325 | 15.769 | 17.9351 | 18.5667 | 5.7632 | 1.8015 | 0 | 0 | 0 | 121.1387 | 0 | 0.24879 | 27.3248
Appendix G. I. B: Results of elemental deportment calculations for sample PV28 (protolith). The deportment of elements in albite and epidote are estimated using their composition in protolith sample PV24. The deportment of elements in apatite is estimated using its average composition in CCI-altered samples.
Mineral | Modal Proportion | Si | Ti | Al | Fe | Mg | Ca | Mn | Na | K | P | C | S | H2O | Be | Sc | V | Cr | Co | Ni | Cu | Zn | Ga | As | Rb | Sr | Y | Zr | Nb | Mo | Ag | Cd | Sn | Sb | Te | Cs | Ba | La | Ce | Pr | Nd | Sm | Eu | Gd | Tb | Dy | Ho | Er | Tm | Yb | Lu | Hf | Ta | W | Au | Tl | Pb | Bi | Th | U
| (wt.%) | (%) | (%) | (%) | (%) | (%) | (%) | (%) | (%) | (%) | (%) | (%) | (%) | (%) | (%) | (%) | (%) | (%) | (%) | (%) | (%) | (%) | (%) | (%) | (%) | (%) | (%) | (%) | (%) | (%) | (%) | (%) | (%) | (%) | (%) | (%) | (%) | (%) | (%) | (%) | (%) | (%) | (%) | (%) | (%) | (%) | (%) | (%) | (%) | (%) | (%) | (%) | (%) | (%) | (%) | (%) | (%) | (%) | (%) | (%)
Albite | 3.755 | 4.6602 | 0.0032514 | 4.7732 | 0.0080144 | 0.020965 | 0.08905 | 0.013074 | 25.933 | 1.7602 |  |  |  |  | Sc: 0.076229; V: 0.0095616; Co: 0.016756; Cu: 0.061396; Ga: 0.92142; Rb: 0.5038; Sr: 0.65822; Zr: 0.0063969; Cs: 0.5287; Ba: 0.34608
Alunite | 0
Apatite | 0.010335 | 5.6933e-05 | 2.5003e-05 | 2.128e-05 | 0.00037025 | 0.0005753 | 0.078224 | 0.0043358 | 0.00040803 | 0.00016899 | 4.791 |  | 0.025836 |  | Sc: 0.00064753; V: 0.0016654; Co: 0.0002767; Cu: 0.0001653; Zn: 0.00027586; As: 0.0035281; Sr: 0.0090924; Y: 0.33048; Zr: 0.00049799; Ba: 0.00020598; La: 0.30716; Ce: 0.37234; Pr: 0.43718; Nd: 0.51192; Sm: 0.50882; Eu: 0.2709; Gd: 0.53749; Tb: 0.41984; Dy: 0.37853; Ho: 0.34024; Er: 0.30102; Tm: 0.22625; Yb: 0.1918; Lu: 0.167; Pb: 0.00078384; Th: 0.035012; U: 0.027067
APS Minerals | 0
Barite | 0.0031833 | [11 empty] | 1.5409 |  | Ba: 4.317
Bornite | 0.00080913 |  |  |  | 0.0013729 | [7 empty] | 0.72861 |  | Cu: 6.0669
Carbonate | 2.5474 | [5 empty] | 20.1471 |  |  |  |  | 109.102
Chalcopyrite | 0.0034656 |  |  |  | 0.016077 | [7 empty] | 4.266 |  | Cu: 14.2138
Chlorite | 16.1623 | 8.6154 | 0.082733 | 17.9709 | 44.3765 | 54.6199 | 0.43759 | 35.0493 | 0.088325 | 0.53738 |  |  |  | 37.6944 | V: 14.1692; Cr: 10.6463; Co: 57.4805; Ni: 53.7469; Zn: 71.4889; As: 4.9574; Sr: 0.93898; Y: 1.7771; Zr: 0.10109; Sn: 10.1599; Ba: 0.24988; La: 0.10925; Ce: 0.12343; Pb: 1.214
Enargite | 0
Epidote | 14.7803 | 10.2182 | 1.4304 | 22.4493 | 19.9416 | 0.12135 | 48.4591 | 8.8217 | 0.052678 |  | 3.6596 |  |  | 9.9711 |  | 11.113 | 32.2596 |  | 0.2836 |  |  | 1.0585 | 43.8458 | 40.3663 |  | 33.8046 | 9.6163 | 2.446 |  |  |  |  | 38.2322 | 7.6681 |  |  | 0.19412 | 12.3414 | 9.9598 | 9.3858 | 8.0584 | 7.0651 | 41.831 | 7.918 | 9.2377 | 8.5932 | 9.628 | 9.6546 | 10.4005 | 12.172 | 13.4877 | 2.0335 |  |  |  |  | 58.7728 |  |  | 14.4469
Illite | 1.0718
Kaolinite | 0.13009
Magnetite | 0.0054878 |  |  |  | 0.060538
Muscovite | 0.035044
Plagioclase | 13.4253 | 9.6251 |  | 34.9411 |  |  | 38.6899
Pyrite | 0.00030301 |  |  |  | 0.0021564 | [7 empty] | 0.56931
Pyrophyllite | 0.1522
Quartz | 26.6627 | 48.347
Rutile | 0.0002169 |  | 0.03312
Sphalerite | 1.0526e-05 |  |  |  | 4.6216e-06 | [7 empty] | 0.01226 |  | Zn: 0.087781
Titanite | 0.58085 | 0.3396 | 26.3752 | 0.21739 | 0.097407 | 0.10683 | 2.15 | 0.12423 | 0.0057965 |  |  |  |  | 0.23126 | Sc: 1.8634; V: 11.6846; Cr: 5.2956; Sr: 0.064; Y: 3.6279; Zr: 1.8942; Nb: 5.8007; Ba: 0.62903; La: 0.54274; Ce: 0.63669; Pr: 0.56632; Nd: 0.5793; Sm: 1.1384; Eu: 1.2995; Gd: 1.8152; Tb: 2.396; Dy: 3.377; Ho: 4.1212; Er: 4.5875; Tm: 5.3362; Yb: 5.5352; Lu: 5.1018; Hf: 2.2712; Ta: 1.9694; Pb: 1.6425; Th: 0.11536; U: 2.766
Total |  | 81.8056 | 27.9247 | 80.3518 | 64.504 | 54.8696 | 110.051 | 44.0127 | 26.0802 | 2.2977 | 8.4506 | 109.102 | 7.143 | 47.8968 | 0 | 13.0532 | 58.1247 | 15.9419 | 57.7811 | 53.7469 | 20.3422 | 72.6354 | 44.7672 | 45.3272 | 0.5038 | 35.4749 | 15.3519 | 4.4482 | 5.8007 | 0 | 0 | 0 | 48.3921 | 7.6681 | 0 | 0.5287 | 5.7364 | 13.3005 | 11.0922 | 10.3893 | 9.1496 | 8.7123 | 43.4013 | 10.2706 | 12.0535 | 12.3487 | 14.0894 | 14.5431 | 15.9629 | 17.8989 | 18.7565 | 4.3047 | 1.9694 | 0 | 0 | 0 | 61.63 | 0 | 0.15037 | 17.2399
Appendix G. I. C: Results of elemental deportment calculations for sample ETPV042 (CCI-altered). The deportment of elements in apatite and muscovite are estimated using their average composition in CCI-altered samples. The deportment of elements in epidote is estimated using its composition in protolith sample PV24. The deportment of elements in kaolinite is estimated using its average composition in QP-altered samples.
Mineral | Modal Proportion | Si | Ti | Al | Fe | Mg | Ca | Mn | Na | K | P | C | S | H2O | Be | Sc | V | Cr | Co | Ni | Cu | Zn | Ga | As | Rb | Sr | Y | Zr | Nb | Mo | Ag | Cd | Sn | Sb | Te | Cs | Ba | La | Ce | Pr | Nd | Sm | Eu | Gd | Tb | Dy | Ho | Er | Tm | Yb | Lu | Hf | Ta | W | Au | Tl | Pb | Bi | Th | U
| (wt.%) | (%) | (%) | (%) | (%) | (%) | (%) | (%) | (%) | (%) | (%) | (%) | (%) | (%) | (%) | (%) | (%) | (%) | (%) | (%) | (%) | (%) | (%) | (%) | (%) | (%) | (%) | (%) | (%) | (%) | (%) | (%) | (%) | (%) | (%) | (%) | (%) | (%) | (%) | (%) | (%) | (%) | (%) | (%) | (%) | (%) | (%) | (%) | (%) | (%) | (%) | (%) | (%) | (%) | (%) | (%) | (%) | (%) | (%) | (%)
Albite | 0.015155
Alunite | 0
Apatite | 0.020392 | 0.00011855 | 4.9562e-05 | 4.4738e-05 | 0.00085447 | 0.0016 | 0.13182 | 0.0078727 | 0.0020113 | 6.6031e-05 | 9.3459 |  | 0.071729 |  | Sc: 0.0014401; V: 0.0036148; Co: 0.00067746; Cu: 0.00098952; Zn: 0.00057818; As: 0.0068322; Sr: 0.07925; Y: 0.59871; Zr: 0.00087034; Ba: 0.00033726; La: 0.56664; Ce: 0.66426; Pr: 0.75807; Nd: 0.89785; Sm: 0.86469; Eu: 0.47272; Gd: 0.96257; Tb: 0.75139; Dy: 0.69693; Ho: 0.61207; Er: 0.55598; Tm: 0.42013; Yb: 0.35742; Lu: 0.30398; Pb: 0.0025968; Th: 0.04577; U: 0.04458
APS Minerals | 0
Barite | 2.7416e-06 | [11 empty] | 0.0018835 |  | Ba: 0.0030859
Bornite | 0.00089181 |  |  |  | 0.0017698 | [7 empty] | 1.1397 |  | Cu: 20.2956
Carbonate | 11.9498 | [5 empty] | 80.8046 |  |  |  |  | 81.4092
Chalcopyrite | 6.5236e-06 |  |  |  | 3.5395e-05 | [7 empty] | 0.011397 |  | Cu: 0.081209
Chlorite | 13.0228 | 7.5284 | 0.37483 | 19.6806 | 39.2902 | 47.985 | 0.18244 | 11.7723 | 0.19067 | 0.25021 |  |  |  | 26.202 | V: 25.4307; Cr: 8.6703; Co: 50.4761; Ni: 44.6013; Zn: 60.521; As: 23.7633; Sr: 2.3049; Y: 3.3452; Zr: 0.077761; Cd: 4802.1672; Sn: 18.6276; Sb: 7.9749; Ba: 0.45318; La: 0.30984; Ce: 0.5078; Pb: 2.8016; U: 0.48767
Enargite | 0
Epidote | 3.1215 | 2.2774 | 0.30348 | 5.0518 | 4.926 | 0.036124 | 8.7406 | 1.7145 | 0.027793 |  | 0.76411 |  |  | 1.7388 |  | 2.6454 | 7.4947 |  | 0.074322 |  |  | 0.23746 | 9.4804 | 8.367 |  | 31.5377 | 1.8647 | 0.45757 |  |  |  |  | 7.0729 | 0.81343 |  |  | 0.034021 | 2.4369 | 1.9018 | 1.742 | 1.5128 | 1.2851 | 7.8132 | 1.5178 | 1.7696 | 1.6934 | 1.8539 | 1.9087 | 2.0672 | 2.4279 | 2.6277 | 0.37419 |  |  |  |  | 20.8412 |  |  | 2.5469
Illite | 10.3383 | 9.8282 | 0.32269 | 25.897 | 1.6591 | 1.5792 | 0.87245 | 0.2366 | 47.6601 | 47.9838 |  |  |  | 7.5522 |  | 14.31 | 21.4708 | 3.9233 | 0.5152 |  | 1.1148 | 0.71496 | 22.3549 | 14.1751 | 41.2076 | 29.6577 | 0.32732 | 0.13371 |  |  |  |  | 18.0592 | 7.6106 |  | 25.6779 | 36.767 | 0.05957 | 0.085662 | 0.1049 | 0.1222 | 0.32347 | 1.7251 | 0.377 | 0.28131 | 0.41129 | 0.33189 | 0.29883 | 0.30429 | 0.32163 | 0.25383 |  |  |  |  | 37.8419 | 3.579
Kaolinite | 0.039821 | 0.035378 | 2.0376e-05 | 0.10895 | 0.0001697 | 4.5714e-05 |  | 4.1921e-05 | 0.00023637 | 0.00013325 |  |  |  | 0.10581 | Sc: 0.033184; V: 0.064854; Cr: 0.10605; Co: 0.00037484; Cu: 0.0009304; Zn: 0.015422; Ga: 0.13097; As: 0.020526; Rb: 0.00015172; Sr: 0.00055796; Y: 0.0001903; Zr: 0.00060088; Sn: 0.070569; Sb: 0.0067449; Cs: 0.00098015; Ba: 2.9694e-05
Magnetite | 0.17858 |  |  |  | 2.304
Muscovite | 0.29364 | 0.25367 | 0.0072121 | 0.69918 | 0.091891 | 0.11187 | 0.01078 | 0.14395 | 0.34947 | 2.6149 |  |  |  | 0.38075 |  | 0.31272 | 0.34899 | 0.17693 | 0.072354 | 0.089111 | 0.045914 | 0.14459 | 0.59489 | 0.32997 | 1.1214 | 0.37788 | 0.015524 | 0.0031016 | 0.069666 |  |  |  | 0.46462 | 0.042085 |  | 0.71948 | 1.2549 | 0.0066861 | 0.0076333 | 0.0081935 | 0.007289 | 0.015111 | 0.069998 | 0.015467 | 0.012651 | 0.014337 | 0.01579 | 0.015506 | 0.013504 | 0.016313 | 0.011845 |  |  |  |  | 0.84491 | 0.40663
Plagioclase | 1.2004 | 0.90815 |  | 3.3293 |  |  | 2.9578
Pyrite | 9.198e-06 |  |  |  | 7.6555e-05 | [7 empty] | 0.024526
Pyrophyllite | 1.2489
Quartz | 39.3062 | 75.21
Rutile | 0.015747 |  | 2.4159
Sphalerite | 0
Titanite | 0.00099541
Total |  | 96.0414 | 3.4241 | 54.7668 | 48.2741 | 49.7139 | 93.7004 | 13.8753 | 48.2302 | 50.849 | 10.11 | 81.4092 | 1.2493 | 35.9796 | 0 | 17.3027 | 54.8137 | 12.8766 | 51.139 | 44.6904 | 21.5395 | 61.634 | 32.5612 | 46.6628 | 42.3291 | 63.958 | 6.1516 | 0.67361 | 0.069666 | 0 | 0 | 4802.1672 | 44.2949 | 16.4477 | 0 | 26.3984 | 38.5125 | 3.3796 | 3.1672 | 2.6132 | 2.5401 | 2.4884 | 10.081 | 2.8728 | 2.8149 | 2.816 | 2.8136 | 2.779 | 2.8052 | 3.1232 | 3.1974 | 0.37419 | 0 | 0 | 0 | 38.6868 | 27.6311 | 0 | 0.04577 | 3.0791
Appendix G. I. D: Results of elemental deportment calculations for sample PV09 (CCI-altered). The deportment of elements in chlorite is estimated using its average composition in adjacent CCI-altered samples ETPV042 and PV21. The deportment of elements in epidote is estimated using its composition in protolith sample PV24. The deportment of elements in kaolinite is estimated using its average composition in QP-altered samples. The deportment of elements in muscovite is estimated using its average composition in CCI-altered samples.
Mineral | Modal Proportion | Si | Ti | Al | Fe | Mg | Ca | Mn | Na | K | P | C | S | H2O | Be | Sc | V | Cr | Co | Ni | Cu | Zn | Ga | As | Rb | Sr | Y | Zr | Nb | Mo | Ag | Cd | Sn | Sb | Te | Cs | Ba | La | Ce | Pr | Nd | Sm | Eu | Gd | Tb | Dy | Ho | Er | Tm | Yb | Lu | Hf | Ta | W | Au | Tl | Pb | Bi | Th | U
| (wt.%) | (%) | (%) | (%) | (%) | (%) | (%) | (%) | (%) | (%) | (%) | (%) | (%) | (%) | (%) | (%) | (%) | (%) | (%) | (%) | (%) | (%) | (%) | (%) | (%) | (%) | (%) | (%) | (%) | (%) | (%) | (%) | (%) | (%) | (%) | (%) | (%) | (%) | (%) | (%) | (%) | (%) | (%) | (%) | (%) | (%) | (%) | (%) | (%) | (%) | (%) | (%) | (%) | (%) | (%) | (%) | (%) | (%) | (%) | (%)
Albite | 0.066848
Alunite | 0
Apatite | 0.028005 | 0.00016205 | 0.0002213 |  | 0.0017493 | 0.0024214 | 0.16502 | 0.014603 | 0.0028858 |  | 14.7218 |  | 0.0076377 |  | Sc: 0.0017035; V: 0.0053555; Co: 0.000935; Cu: 0.0022722; Zn: 0.00059458; As: 0.020218; Sr: 0.070587; Y: 0.9415; Zr: 0.0013896; Ba: 0.00064463; La: 0.99516; Ce: 1.1739; Pr: 1.415; Nd: 1.6045; Sm: 1.4651; Eu: 0.58184; Gd: 1.4203; Tb: 1.1466; Dy: 1.0292; Ho: 0.86268; Er: 0.80601; Tm: 0.58592; Yb: 0.51748; Lu: 0.43758; Pb: 0.0029863; Th: 0.086785; U: 0.092168
APS Minerals | 0
Barite | 0
Bornite | 0.0023192 |  |  |  | 0.0044768 | [7 empty] | 0.26739 |  | Cu: 29.7849
Carbonate | 17.5025 | [5 empty] | 109.6785 |  |  |  |  | 112.2396
Chalcopyrite | 0
Chlorite | 13.2035 | 8.1132 | 0.32983 | 17.5111 | 38.7849 | 48.231 | 0.20665 | 16.073 | 0.21102 | 0.28144 |  |  |  | 24.4018 | V: 26.2491; Cr: 4.5272; Co: 45.5047; Ni: 34.3167; Zn: 50.1788; As: 22.754; Sr: 1.4663; Y: 4.8392; Zr: 0.096937; Sn: 25.9315; Sb: 30.5122; Ba: 0.55014; La: 0.46017; Ce: 0.68521; Pb: 1.9823; U: 0.73538
Enargite | 0
Epidote | 1.1121 | 0.86874 | 0.10772 | 1.6196 | 1.7077 | 0.012994 | 2.8876 | 0.82844 | 0.010524 |  | 0.30752 |  |  | 0.51919 |  | 0.81176 | 2.6584 |  | 0.025752 |  |  | 0.064932 | 2.9076 | 6.7338 |  | 7.3568 | 0.7331 | 0.19145 |  |  |  |  | 3.2581 | 1.8691 |  |  | 0.01847 | 1.064 | 0.83242 | 0.77263 | 0.66985 | 0.55412 | 2.666 | 0.57847 | 0.6899 | 0.61307 | 0.67423 | 0.69036 | 0.70986 | 0.84617 | 0.92676 | 0.14653 |  |  |  |  | 4.2131 |  |  | 1.098
Illite | 18.7914 | 18.2047 | 0.36883 | 41.0277 | 1.7932 | 2.6347 | 1.9999 | 0.58326 | 102.3508 | 60.5494 |  |  |  | 26.8937 |  | 11.8875 | 22.4599 | 9.3206 | 0.91073 | 1.3141 | 2.0964 | 1.5959 | 34.9792 | 10.9843 | 58.9824 | 38.4721 | 1.1892 | 0.18554 |  |  |  |  | 15.3776 |  |  | 26.1615 | 43.8029 | 0.31676 | 0.31882 | 0.44836 | 0.38648 | 0.79585 | 1.3729 |  | 1.0258 | 0.96685 | 1.1392 | 1.018 | 0.79964 | 1.0213 | 0.78298 |  |  |  |  | 54.9681 | 6.4334
Kaolinite | 0.35341 | 0.33617 | 0.00018017 | 0.8701 | 0.0014655 | 0.00040962 |  | 0.00050458 | 0.0022296 | 0.0013577 |  |  |  | 0.78708 | Sc: 0.25366; V: 0.57305; Cr: 0.47058; Co: 0.0032353; Cu: 0.0046595; Zn: 0.10505; Ga: 1.0006; As: 0.41151; Rb: 0.0022532; Sr: 0.0032423; Y: 0.0018637; Zr: 0.0062629; Sn: 0.80977; Sb: 0.38607; Cs: 0.0077316; Ba: 0.0004016
Magnetite | 5.8792e-05 |  |  |  | 0.00073784
Muscovite | 0.08642 | 0.079933 | 0.0021148 | 0.18517 | 0.026315 | 0.03324 | 0.0029418 | 0.057456 | 0.10932 | 0.88357 |  |  |  | 0.093918 |  | 0.079271 | 0.10226 | 0.026035 | 0.020709 | 0.021152 | 0.0076253 | 0.03266 | 0.15071 | 0.21937 | 0.55226 | 0.072816 | 0.0050416 | 0.001072 | 0.023906 |  |  |  | 0.1768 | 0.079884 |  | 0.18821 | 0.56279 | 0.0024115 | 0.0027599 | 0.0030019 | 0.0026661 | 0.0053824 | 0.019731 | 0.0048698 | 0.0040744 | 0.0042876 | 0.0047437 | 0.0046331 | 0.0038307 | 0.0046967 | 0.0034508 |  |  |  |  | 0.44827 | 0.067904
Plagioclase | 1.545 | 1.2517 |  | 3.8571 |  |  | 3.5279
Pyrite | 0
Pyrophyllite | 1.4552
Quartz | 26.1893 | 53.663
Rutile | 0.045749 |  | 6.9897
Sphalerite | 0
Titanite | 0.028052
Total |  | 82.5176 | 7.7986 | 65.0707 | 42.3206 | 50.9148 | 118.4686 | 17.5572 | 102.6868 | 61.7158 | 15.0293 | 112.2396 | 0.27503 | 52.6957 | 0 | 13.0339 | 52.0481 | 14.3444 | 46.4661 | 35.652 | 31.8959 | 51.9779 | 39.0381 | 41.1232 | 59.5369 | 47.4419 | 7.7099 | 0.48265 | 0.023906 | 0 | 0 | 0 | 45.5538 | 32.8473 | 0 | 26.3574 | 44.9353 | 2.8385 | 3.0131 | 2.639 | 2.6635 | 2.8205 | 4.6405 | 2.0036 | 2.8664 | 2.6134 | 2.6809 | 2.5191 | 2.0992 | 2.3896 | 2.1508 | 0.14653 | 0 | 0 | 0 | 55.4164 | 12.6998 | 0 | 0.086785 | 1.9256
Appendix G. I. E: Results of elemental deportment calculations for sample PV11 (CCI-altered). The deportment of elements in apatite and muscovite are estimated using their average composition in CCI-altered samples. The deportment of elements in epidote is estimated using its composition in protolith sample PV24. The deportment of elements in illite-montmorillonite is estimated using its average composition in adjacent CCI-altered samples ETPV042 and PV27. The deportment of elements in kaolinite is estimated using its average composition in QP-altered samples.
Mineral | Modal Proportion | Si | Ti | Al | Fe | Mg | Ca | Mn | Na | K | P | C | S | H2O | Be | Sc | V | Cr | Co | Ni | Cu | Zn | Ga | As | Rb | Sr | Y | Zr | Nb | Mo | Ag | Cd | Sn | Sb | Te | Cs | Ba | La | Ce | Pr | Nd | Sm | Eu | Gd | Tb | Dy | Ho | Er | Tm | Yb | Lu | Hf | Ta | W | Au | Tl | Pb | Bi | Th | U
| (wt.%) | (%) | (%) | (%) | (%) | (%) | (%) | (%) | (%) | (%) | (%) | (%) | (%) | (%) | (%) | (%) | (%) | (%) | (%) | (%) | (%) | (%) | (%) | (%) | (%) | (%) | (%) | (%) | (%) | (%) | (%) | (%) | (%) | (%) | (%) | (%) | (%) | (%) | (%) | (%) | (%) | (%) | (%) | (%) | (%) | (%) | (%) | (%) | (%) | (%) | (%) | (%) | (%) | (%) | (%) | (%) | (%) | (%) | (%) | (%)
Albite | 0.0027579
Alunite | 0
Apatite | 0.079464 | 0.00048471 | 0.00018795 | 0.00016639 | 0.0031354 | 0.0042204 | 0.57007 | 0.033913 | 0.013727 | 0.00029363 | 40.0117 |  | 0.071314 |  | Sc: 0.0051869; V: 0.014339; Co: 0.0032434; Cu: 0.0010814; Zn: 0.0020594; As: 0.085516; Sr: 0.34439; Y: 2.1979; Zr: 0.0036161; Ba: 0.0019803; La: 2.5995; Ce: 3.0619; Pr: 3.441; Nd: 3.9946; Sm: 3.8069; Eu: 2.0471; Gd: 3.7089; Tb: 2.8318; Dy: 2.5369; Ho: 2.3146; Er: 2.059; Tm: 1.5559; Yb: 1.3663; Lu: 1.1784; Pb: 0.031263; Th: 0.25158; U: 0.16981
APS Minerals | 0
Barite | 1.9057e-06 | [11 empty] | 0.00033665 |  | Ba: 0.00323
Bornite | 2.5012e-05 |  |  |  | 4.674e-05 | [7 empty] | 0.0082197 |  | Cu: 0.15962
Carbonate | 14.3495 | [5 empty] | 107.5995 |  |  |  |  | 111.8911
Chalcopyrite | 0.015182 |  |  |  | 0.077565 | [7 empty] | 6.8202 |  | Cu: 52.9963
Chlorite | 20.9618 | 12.561 | 0.35384 | 28.195 | 52.0895 | 49.9182 | 0.4476 | 27.0659 | 0.58837 | 0.96045 |  |  |  | 50.9908 | V: 30.0552; Cr: 16.4406; Co: 61.602; Ni: 51.2323; Cu: 2.1131; Zn: 71.286; As: 22.2112; Sr: 6.1541; Y: 4.9072; Zr: 0.15658; Sn: 51.2011; Ba: 0.81528; La: 1.0091; Ce: 1.4502; Pb: 6.7097
Enargite | 0
Epidote | 0.98185 | 0.75158 | 0.092892 | 1.5166 | 1.459 | 0.0076914 | 3.0511 | 0.59613 | 0.015311 |  | 0.26405 |  |  | 0.427 |  | 0.76908 | 2.3996 |  | 0.028721 |  |  | 0.06827 | 2.8541 | 8.453 |  | 11.062 | 0.55253 | 0.15345 |  |  |  |  | 3.6691 | 1.9443 |  |  | 0.016124 | 0.90236 | 0.70759 | 0.63824 | 0.54327 | 0.45668 | 2.731 | 0.47204 | 0.5383 | 0.49756 | 0.56587 | 0.57054 | 0.61795 | 0.7491 | 0.82221 | 0.12588 |  |  |  |  | 20.2521 |  |  | 0.78307
Illite | 11.0961 | 11.1057 | 0.24173 | 24.8749 | 0.8803 | 2.2565 | 1.1015 | 0.14288 | 35.375 | 74.4851 |  |  |  | 8.0682 |  | 10.6325 | 19.1865 | 4.0406 | 0.49819 |  | 0.64317 | 0.72945 | 22.965 | 3.8579 | 71.6951 | 31.2989 | 0.28411 | 0.18999 |  |  |  |  | 27.7981 | 7.141 |  | 28.9376 | 30.7691 | 0.14568 | 0.15993 | 0.14207 | 0.17221 | 0.28514 | 0.74953 | 0.27785 | 0.219 | 0.22492 | 0.24197 | 0.27843 | 0.34918 | 0.36281 | 0.27101 |  |  |  |  | 25.6063 | 5.8066
Kaolinite | 0.017755 | 0.01655 | 8.8408e-06 | 0.046363 | 7.1248e-05 | 1.3797e-05 |  | 2.0661e-05 | 0.00018458 | 6.7793e-05 |  |  |  | 0.036835 | Sc: 0.013675; V: 0.029435; Cr: 0.049733; Co: 0.00020533; Cu: 0.00011634; Zn: 0.0062849; Ga: 0.055893; As: 0.029395; Rb: 0.00011376; Sr: 0.00027742; Y: 7.9932e-05; Zr: 0.00028564; Sn: 0.051893; Sb: 0.022853; Cs: 0.00050181; Ba: 1.9949e-05
Magnetite | 0.000747 |  |  |  | 0.0090753
Muscovite | 0.10628 | 0.096331 | 0.0025403 | 0.24153 | 0.031318 | 0.027408 | 0.0043299 | 0.057592 | 0.22153 | 1.08 |  |  |  | 0.1076 |  | 0.10462 | 0.12858 | 0.067357 | 0.032174 | 0.036709 | 0.0046606 | 0.047834 | 0.20609 | 0.3836 | 0.68253 | 0.15252 | 0.0052932 | 0.0011969 | 0.027428 |  |  |  | 0.27736 | 0.11575 |  | 0.29902 | 0.68436 | 0.0028489 | 0.003268 | 0.0034544 | 0.0030121 | 0.0061792 | 0.028154 | 0.0055355 | 0.0044284 | 0.0048473 | 0.0055459 | 0.0053338 | 0.0046452 | 0.005792 | 0.0042647 |  |  |  |  | 0.46177 | 0.45468
Plagioclase | 0.37269 | 0.29586 |  | 0.98653 |  |  | 1.0183
Pyrite | 0.003478 |  |  |  | 0.027259 | [7 empty] | 2.3848
Pyrophyllite | 0.4978
Quartz | 31.6089 | 63.4656
Rutile | 0.20913 |  | 31.2068
Sphalerite | 0.00041031 |  |  |  | 0.00019841 | [7 empty] | 0.17441 |  | Zn: 3.3224
Titanite | 0.0021077
Total |  | 88.2931 | 31.898 | 55.8611 | 54.5775 | 52.214 | 113.7924 | 27.8964 | 36.2142 | 76.5259 | 40.2758 | 111.8911 | 9.4592 | 59.6304 | 0 | 11.5251 | 51.8137 | 20.5983 | 62.1646 | 51.269 | 55.9181 | 75.4623 | 26.0812 | 35.0206 | 72.3777 | 49.0122 | 7.9471 | 0.50512 | 0.027428 | 0 | 0 | 0 | 82.9975 | 9.2239 | 0 | 29.2371 | 32.2901 | 4.6595 | 5.3829 | 4.2248 | 4.7131 | 4.5549 | 5.5558 | 4.4644 | 3.5935 | 3.2643 | 3.128 | 2.9133 | 2.5277 | 2.484 | 2.2759 | 0.12588 | 0 | 0 | 0 | 26.0681 | 33.2543 | 0 | 0.25158 | 0.95289
Appendix G. I. F: Results of elemental deportment calculations for sample PV21 (CCI-altered). The deportment of elements in apatite and muscovite are estimated using their average composition in CCI-altered samples. The deportment of elements in epidote is estimated using its composition in protolith sample PV24. The deportment of elements in illite-montmorillonite is estimated using its average composition in adjacent CCI-altered samples PV09 and PV25. The deportment of elements in kaolinite is estimated using its average composition in QP-altered samples.
Mineral | Modal Proportion | Si | Ti | Al | Fe | Mg | Ca | Mn | Na | K | P | C | S | H2O | Be | Sc | V | Cr | Co | Ni | Cu | Zn | Ga | As | Rb | Sr | Y | Zr | Nb | Mo | Ag | Cd | Sn | Sb | Te | Cs | Ba | La | Ce | Pr | Nd | Sm | Eu | Gd | Tb | Dy | Ho | Er | Tm | Yb | Lu | Hf | Ta | W | Au | Tl | Pb | Bi | Th | U
| (wt.%) | (%) | (%) | (%) | (%) | (%) | (%) | (%) | (%) | (%) | (%) | (%) | (%) | (%) | (%) | (%) | (%) | (%) | (%) | (%) | (%) | (%) | (%) | (%) | (%) | (%) | (%) | (%) | (%) | (%) | (%) | (%) | (%) | (%) | (%) | (%) | (%) | (%) | (%) | (%) | (%) | (%) | (%) | (%) | (%) | (%) | (%) | (%) | (%) | (%) | (%) | (%) | (%) | (%) | (%) | (%) | (%) | (%) | (%) | (%)
Albite | 0.0012151
Alunite | 0
Apatite | 0.0065437 | 4.0214e-05 | 1.8471e-05 | 1.5155e-05 | 0.00025329 | 0.00044011 | 0.040215 | 0.0028281 | 0.0012228 | 1.7439e-05 | 3.6912 |  | 0.00042024 |  | Sc: 0.0004548; V: 0.0011328; Co: 0.00016601; Cu: 0.00034148; Zn: 0.00017951; As: 0.001944; Sr: 0.027833; Y: 0.20064; Zr: 0.00039647; Ba: 9.4972e-05; La: 0.20212; Ce: 0.24547; Pr: 0.28392; Nd: 0.32763; Sm: 0.30918; Eu: 0.14414; Gd: 0.3244; Tb: 0.25935; Dy: 0.23048; Ho: 0.1961; Er: 0.19105; Tm: 0.13562; Yb: 0.11697; Lu: 0.10113; Pb: 0.00030974; Th: 0.02561; U: 0.021544
APS Minerals | 0
Barite | 0.0014965 | [11 empty] | 0.018917 |  | Ba: 1.4763
Bornite | 0
Carbonate | 7.6639 | [5 empty] | 49.2579 |  |  |  |  | 52.212
Chalcopyrite | 0.000693 |  |  |  | 0.0034736 | [7 empty] | 0.022277 |  | Cu: 9.2761
Chlorite | 18.0079 | 10.8483 | 0.4714 | 27.2796 | 50.2757 | 51.7328 | 0.36697 | 17.9925 | 0.51303 | 0.26875 |  |  |  | 44.2704 | V: 35.678; Cr: 10.9542; Co: 33.1985; Ni: 49.2441; Zn: 90.4371; As: 7.8188; Sr: 2.7324; Y: 8.2007; Zr: 0.17633; Sn: 40.157; Sb: 9.0267; Ba: 0.11784; La: 0.61391; Ce: 0.87597; Pb: 2.3172; U: 1.5432
Enargite | 0
Epidote | 0.053541 | 0.041291 | 0.0060454 | 0.091466 | 0.078047 | 0.00053112 | 0.14253 | 0.03292 | 0.00090318 |  | 0.016131 |  |  | 0.028462 |  | 0.044655 | 0.12554 |  | 0.00097348 |  |  | 0.0039406 | 0.17944 | 0.12725 |  | 0.59202 | 0.033401 | 0.011141 |  |  |  |  | 0.16697 | 0.054219 |  |  | 0.00051206 | 0.046462 | 0.037564 | 0.034872 | 0.029505 | 0.02456 | 0.12734 | 0.02734 | 0.032647 | 0.029934 | 0.031747 | 0.035057 | 0.035668 | 0.042469 | 0.046727 | 0.0087246 |  |  |  |  | 0.13287 |  |  | 0.065788
Illite | 15.1112 | 14.3547 | 0.25593 | 38.4956 | 0.92093 | 1.9967 | 2.0125 | 0.37165 | 144.4474 | 26.1768 |  |  |  | 31.0786 |  | 10.8597 | 28.4627 | 11.4258 | 0.49199 |  | 2.6578 | 1.8401 | 29.639 | 2.0029 | 25.0709 | 59.213 | 0.68816 | 0.23814 |  |  |  |  | 19.0865 |  |  | 41.4818 | 21.2089 | 0.15299 | 0.18447 | 0.23363 | 0.25388 | 0.45056 | 0.6931 |  | 0.57128 | 0.70403 | 0.55698 | 0.67461 | 0.72704 | 0.77054 | 0.7693 |  |  |  |  | 17.5468 | 2.9028
Kaolinite | 0.0093021 | 0.0087357 | 5.5279e-06 | 0.026865 | 3.6619e-05 | 9.1537e-06 |  | 1.0962e-05 | 0.00010461 | 2.5617e-05 |  |  |  | 0.02359 | Sc: 0.0076289; V: 0.014795; Cr: 0.021153; Co: 6.6865e-05; Cu: 0.00023372; Zn: 0.0034853; Ga: 0.03376; As: 0.0042514; Rb: 4.5806e-05; Sr: 0.00014265; Y: 4.6423e-05; Zr: 0.00019925; Sn: 0.022688; Sb: 0.0061229; Cs: 0.00028662; Ba: 6.0869e-06
Magnetite | 5.6914e-05 |  |  |  | 0.00067837
Muscovite | 0.14815 | 0.13529 | 0.004226 | 0.37237 | 0.042826 | 0.048381 | 0.0051705 | 0.0813 | 0.33405 | 1.0858 |  |  |  | 0.18334 |  | 0.15528 | 0.17195 | 0.076224 | 0.027877 | 0.041705 | 0.024912 | 0.070577 | 0.3312 | 0.14761 | 0.73122 | 0.20866 | 0.0081794 | 0.0022214 | 0.04681 |  |  |  | 0.32263 | 0.082516 |  | 0.45442 | 0.55557 | 0.0037497 | 0.0044349 | 0.0048247 | 0.0041817 | 0.008495 | 0.033557 | 0.0081957 | 0.0068656 | 0.0074546 | 0.0079537 | 0.0083777 | 0.0068539 | 0.0083939 | 0.0061955 |  |  |  |  | 0.39157 | 0.076255
Plagioclase | 0.068483 | 0.05477 |  | 0.2005 |  |  | 0.16039
Pyrite | 4.7382 |  |  |  | 36.4329 | [7 empty] | 232.4773
Pyrophyllite | 0.97485
Quartz | 40.3639 | 81.6481
Rutile | 0.33266 |  | 59.2517
Sphalerite | 2.005e-05 |  |  |  | 9.5115e-06 | [7 empty] | 0.00060983 |  | Zn: 0.17188
Titanite | 0.0004357
Total |  | 107.0913 | 59.9893 | 66.4664 | 87.7548 | 53.7788 | 51.9856 | 18.4812 | 145.2967 | 27.5314 | 3.7073 | 52.212 | 232.5195 | 75.5844 | 0 | 11.0678 | 64.4541 | 22.4773 | 33.7196 | 49.2858 | 11.9594 | 92.5272 | 30.1834 | 10.1027 | 25.8021 | 62.7741 | 9.1311 | 0.42843 | 0.04681 | 0 | 0 | 0 | 59.7557 | 9.1696 | 0 | 41.9365 | 23.3593 | 1.0192 | 1.3479 | 0.55724 | 0.6152 | 0.79279 | 0.99813 | 0.35994 | 0.87014 | 0.9719 | 0.79279 | 0.9091 | 0.90518 | 0.93838 | 0.92335 | 0.0087246 | 0 | 0 | 0 | 17.9384 | 5.4294 | 0 | 0.02561 | 1.6305
Appendix G. I. G: Results of elemental deportment calculations for sample PV25 (CCI-altered). The deportment of elements in apatite and muscovite are estimated using their average composition in CCI-altered samples. The deportment of elements in chlorite is estimated using its average composition in adjacent CCI-altered samples PV21 and PV35. The deportment of elements in epidote is estimated using its composition in protolith sample PV24. The deportment of elements in kaolinite is estimated using its average composition in QP-altered samples.
Mineral | Modal Proportion | Si | Ti | Al | Fe | Mg | Ca | Mn | Na | K | P | C | S | H2O | Be | Sc | V | Cr | Co | Ni | Cu | Zn | Ga | As | Rb | Sr | Y | Zr | Nb | Mo | Ag | Cd | Sn | Sb | Te | Cs | Ba | La | Ce | Pr | Nd | Sm | Eu | Gd | Tb | Dy | Ho | Er | Tm | Yb | Lu | Hf | Ta | W | Au | Tl | Pb | Bi | Th | U
| (wt.%) | (%) | (%) | (%) | (%) | (%) | (%) | (%) | (%) | (%) | (%) | (%) | (%) | (%) | (%) | (%) | (%) | (%) | (%) | (%) | (%) | (%) | (%) | (%) | (%) | (%) | (%) | (%) | (%) | (%) | (%) | (%) | (%) | (%) | (%) | (%) | (%) | (%) | (%) | (%) | (%) | (%) | (%) | (%) | (%) | (%) | (%) | (%) | (%) | (%) | (%) | (%) | (%) | (%) | (%) | (%) | (%) | (%) | (%) | (%)
Albite | 0.026287
Alunite | 0
Apatite | 0.0040691 | 2.2211e-05 | 1.4282e-05 | 1.1904e-05 | 0.000197 | 0.00038148 | 0.021828 | 0.0020371 | 0.00054524 | 4.7899e-05 | 2.3115 |  | 0.00029983 |  | Sc: 0.00037789; V: 0.0009563; Co: 0.00016137; Cu: 8.8745e-05; Zn: 0.00015244; As: 0.0062088; Sr: 0.015428; Y: 0.16556; Zr: 0.00032048; Ba: 0.00017599; La: 0.14495; Ce: 0.20021; Pr: 0.23336; Nd: 0.27559; Sm: 0.26696; Eu: 0.16285; Gd: 0.26336; Tb: 0.15378; Dy: 0.19131; Ho: 0.17138; Er: 0.15109; Tm: 0.11225; Yb: 0.091375; Lu: 0.078608; Pb: 0.00092317; Th: 0.021613; U: 0.019417
APS Minerals | 0
Barite | 0.00092383 | [11 empty] | 0.013413 |  | Ba: 2.7185
Bornite | 6.5022e-06 |  |  |  | 1.4917e-05 | [7 empty] | 0.00017562 |  | Cu: 0.066502
Carbonate | 18.8681 | [5 empty] | 105.7956 |  |  |  |  | 108.6032
Chalcopyrite | 0.012031 |  |  |  | 0.07546 | [7 empty] | 0.44418 |  | Cu: 67.3053
Chlorite | 16.2985 | 8.6491 | 0.51786 | 31.8197 | 57.1132 | 64.4552 | 0.29676 | 19.4436 | 0.39866 | 1.1831 |  |  |  | 45.9799 | V: 43.9237; Cr: 13.8304; Co: 47.8289; Ni: 51.2165; Zn: 114.3752; As: 35.9637; Sr: 2.1223; Y: 8.6484; Zr: 0.19449; Sn: 43.213; Sb: 11.1795; Ba: 0.38301; La: 0.62134; Ce: 0.99991; Pb: 8.4005
Enargite | 0
Epidote | 0.24083 | 0.16497 | 0.033812 | 0.51971 | 0.43908 | 0.0033302 | 0.5596 | 0.17153 | 0.0029131 |  | 0.073068 |  |  | 0.15138 |  | 0.26839 | 0.76658 |  | 0.0068446 |  |  | 0.024207 | 1.0267 | 2.9398 |  | 2.3737 | 0.19937 | 0.065142 |  |  |  |  | 0.89999 | 0.34778 |  |  | 0.0068638 | 0.24101 | 0.22163 | 0.20733 | 0.17953 | 0.1534 | 1.0406 | 0.16056 | 0.14002 | 0.17973 | 0.2007 | 0.20054 | 0.21355 | 0.23998 | 0.26273 | 0.05594 |  |  |  |  | 2.8646 |  |  | 0.42888
Illite | 6.5903 | 5.4973 | 0.1047 | 21.2076 | 0.26203 | 1.0571 | 0.80581 | 0.13299 | 43.0457 | 47.0631 |  |  |  | 15.8908 |  | 6.0958 | 18.5996 | 6.7494 | 0.17423 |  | 0.11711 | 0.60218 | 14.5012 | 3.8985 | 35.44 | 23.8957 | 0.38734 | 0.1468 |  |  |  |  | 12.245 |  |  | 27.1365 | 27.3497 | 0.061239 | 0.080862 | 0.10315 | 0.10784 | 0.25606 | 0.35257 |  | 0.22223 | 0.40329 | 0.28202 | 0.37915 | 0.43827 | 0.40808 | 0.65903 |  |  |  |  | 32.01 | 4.9355
Kaolinite | 2.1333 | 1.7795 | 0.0015763 | 7.7826 | 0.010503 | 0.0029262 |  | 0.0029121 | 0.017202 | 0.025948 |  |  |  | 6.3968 | Sc: 2.3377; V: 4.606; Cr: 6.2422; Co: 0.023969; Cu: 0.022401; Zn: 1.0916; Ga: 9.8491; As: 5.0077; Rb: 0.03611; Sr: 0.02916; Y: 0.014128; Zr: 0.059399; Sn: 6.235; Sb: 2.0023; Cs: 0.098596; Ba: 0.0041599
Magnetite | 0.0026245 |  |  |  | 0.039144
Muscovite | 0.02239 | 0.01816 | 0.00079411 | 0.071087 | 0.0080949 | 0.010192 | 0.00068206 | 0.014232 | 0.036199 | 0.72478 |  |  |  | 0.032761 |  | 0.031355 | 0.035277 | 0.014823 | 0.0065852 | 0.0072784 | 0.0015734 | 0.014566 | 0.063672 | 0.11458 | 0.37987 | 0.028108 | 0.0016403 | 0.00043639 | 0.0097985 |  |  |  | 0.058428 | 0.017782 |  | 0.10301 | 0.2502 | 0.0006535 | 0.0008791 | 0.00096373 | 0.00085488 | 0.0017826 | 0.0092138 | 0.001617 | 0.00098931 | 0.0015038 | 0.0016893 | 0.0016102 | 0.0013787 | 0.0015936 | 0.0011704 |  |  |  |  | 0.24389 | 0.055234
Plagioclase | 0.46072 | 0.32731 |  | 1.7041 |  |  | 0.94133
Pyrite | 1.6608 |  |  |  | 15.9801 | [7 empty] | 93.5931
Pyrophyllite | 0.5152
Quartz | 44.4649 | 79.8945
Rutile | 0.063072 |  | 13.9691
Sphalerite | 5.7962e-05 |  |  |  | 3.4408e-05 | [7 empty] | 0.0020249 |  | Zn: 0.67854
Titanite | 0.0023935
Total |  | 96.3308 | 14.6278 | 63.1048 | 73.9278 | 65.5291 | 108.4216 | 19.7673 | 43.5012 | 48.997 | 2.3846 | 108.6032 | 94.0532 | 68.4516 | 0 | 8.7336 | 67.9322 | 26.8368 | 48.0407 | 51.2238 | 67.513 | 116.7864 | 25.4407 | 47.9304 | 35.8559 | 28.4644 | 9.4165 | 0.46659 | 0.0097985 | 0 | 0 | 0 | 62.6515 | 13.5474 | 0 | 27.3381 | 30.7126 | 1.0692 | 1.5035 | 0.5448 | 0.56382 | 0.67819 | 1.5653 | 0.42554 | 0.51702 | 0.77583 | 0.65578 | 0.7324 | 0.76545 | 0.74103 | 1.0015 | 0.05594 | 0 | 0 | 0 | 32.2539 | 16.2567 | 0 | 0.021613 | 0.4483
Appendix G. I. H: Results of elemental deportment calculations for sample PV27 (CCI-altered). The deportment of elements in chlorite is estimated using its average composition in adjacent CCI-altered samples ETPV042 and PV11. The deportment of elements in epidote is estimated using its composition in protolith sample PV24. The deportment of elements in kaolinite is estimated using its average composition in QP-altered samples. The deportment of elements in muscovite is estimated using its average composition in CCI-altered samples.
Mineral | Modal Proportion | Si | Ti | Al | Fe | Mg | Ca | Mn | Na | K | P | C | S | H2O | Be | Sc | V | Cr | Co | Ni | Cu | Zn | Ga | As | Rb | Sr | Y | Zr | Nb | Mo | Ag | Cd | Sn | Sb | Te | Cs | Ba | La | Ce | Pr | Nd | Sm | Eu | Gd | Tb | Dy | Ho | Er | Tm | Yb | Lu | Hf | Ta | W | Au | Tl | Pb | Bi | Th | U
| (wt.%) | (%) | (%) | (%) | (%) | (%) | (%) | (%) | (%) | (%) | (%) | (%) | (%) | (%) | (%) | (%) | (%) | (%) | (%) | (%) | (%) | (%) | (%) | (%) | (%) | (%) | (%) | (%) | (%) | (%) | (%) | (%) | (%) | (%) | (%) | (%) | (%) | (%) | (%) | (%) | (%) | (%) | (%) | (%) | (%) | (%) | (%) | (%) | (%) | (%) | (%) | (%) | (%) | (%) | (%) | (%) | (%) | (%) | (%) | (%)
Albite | 0.030016
Alunite | 0
Apatite | 0.043845 | 0.00032591 | 4.7155e-05 | 0.0001181 | 0.0019894 | 0.0045898 | 0.27244 | 0.026324 | 0.0061515 | 0.00013647 | 21.2448 |  | 0.027901 |  | Sc: 0.0033988; V: 0.0082092; Co: 0.0018031; Cu: 0.00055012; Zn: 0.0016564; As: 0.08511; Sr: 0.10238; Y: 1.1969; Zr: 0.0022438; Ba: 0.00072802; La: 1.15; Ce: 1.4915; Pr: 1.7097; Nd: 2.0759; Sm: 2.1188; Eu: 0.88669; Gd: 2.0633; Tb: 1.711; Dy: 1.4224; Ho: 1.3435; Er: 1.1413; Tm: 0.87371; Yb: 0.76358; Lu: 0.61871; Pb: 0.010853; Th: 0.16159; U: 0.11532
APS Minerals | 0
Barite | 0.00050909 | [11 empty] | 0.06231 |  | Ba: 0.5588
Bornite | 0.00013477 |  |  |  | 0.00031219 | [7 empty] | 0.030685 |  | Cu: 1.0706
Carbonate | 16.9938 | [5 empty] | 110.1864 |  |  |  |  | 113.6433
Chalcopyrite | 0.015883 |  |  |  | 0.1006 | [7 empty] | 4.9436 |  | Cu: 69.0173
Chlorite | 12.0164 | 6.5862 | 0.30855 | 18.5378 | 41.4176 | 58.4219 | 0.17514 | 18.2061 | 0.25289 | 0.30172 |  |  |  | 26.8869 | V: 22.4476; Cr: 9.4219; Co: 53.946; Ni: 50.9749; Zn: 67.7736; As: 81.6406; Sr: 1.3792; Y: 2.988; Zr: 0.08917; Sn: 17.8724; Sb: 45.0614; Ba: 0.36318; La: 0.38632; Ce: 0.65446; Pb: 3.5097
Enargite | 0
Epidote | 1.0274 | 0.71623 | 0.10497 | 1.735 | 1.8924 | 0.015909 | 2.7602 | 0.8708 | 0.012718 |  | 0.26663 |  |  | 0.58444 |  | 0.88489 | 2.623 |  | 0.030279 |  |  | 0.10117 | 3.3727 | 15.7125 |  | 6.1894 | 0.60971 | 0.17876 |  |  |  |  | 2.3278 | 2.7036 |  |  | 0.010925 | 0.78596 | 0.68796 | 0.63968 | 0.55864 | 0.49156 | 2.1925 | 0.50013 | 0.62644 | 0.54939 | 0.62623 | 0.61285 | 0.67002 | 0.80803 | 0.85911 | 0.14878 |  |  |  |  | 13.732 |  |  | 1.0434
Illite | 16.5907 | 15.2076 | 0.37649 | 40.0399 | 1.5539 | 6.9882 | 1.5852 | 0.23438 | 32.4054 | 98.1186 |  |  |  | 17.3289 | Sc: 16.7193; V: 28.9455; Cr: 5.6559; Co: 0.79599; Cu: 1.3531; Zn: 1.4853; Ga: 38.4022; As: 9.1737; Rb: 79.1543; Sr: 25.2436; Y: 0.448; Zr: 0.34812; Sn: 23.521; Cs: 66.363; Ba: 28.4766; La: 0.20247; Ce: 0.2459; Pr: 0.23999; Nd: 0.31025; Sm: 0.45247; Eu: 0.725; Tl: 45.4988; Pb: 4.5994
Kaolinite | 0.065096 | 0.055264 | 3.5006e-05 | 0.18586 | 0.00032382 | 9.9999e-05 |  | 0.00010576 | 0.00053724 | 0.00020938 |  |  |  | 0.17666 | Sc: 0.055135; V: 0.11274; Cr: 0.19726; Co: 0.00075849; Cu: 0.0005309; Zn: 0.032636; Ga: 0.23143; As: 0.19146; Rb: 0.000323; Sr: 0.0005439; Y: 0.00030906; Zr: 0.001166; Sn: 0.11536; Sb: 0.11135; Cs: 0.0028081; Ba: 4.7365e-05
Magnetite | 0.00061854 |  |  |  | 0.0093155
Muscovite | 0.066749 | 0.0551 | 0.0017229 | 0.16586 | 0.024382 | 0.034028 | 0.0023511 | 0.050496 | 0.11045 | 0.57136 |  |  |  | 0.088394 |  | 0.07225 | 0.08436 | 0.045764 | 0.020359 | 0.027593 | 0.0036432 | 0.042548 | 0.14617 | 0.42798 | 0.33196 | 0.051222 | 0.0035058 | 0.00083693 | 0.018776 |  |  |  | 0.10562 | 0.096611 |  | 0.28663 | 0.27833 | 0.0014894 | 0.0019071 | 0.002078 | 0.0018591 | 0.0039922 | 0.013567 | 0.0035203 | 0.0030933 | 0.0032125 | 0.0036839 | 0.0034388 | 0.0030231 | 0.00375 | 0.0026746 |  |  |  |  | 0.38558 | 0.18505
Plagioclase | 0.96917 | 0.70065 |  | 2.8047 |  |  | 2.2898
Pyrite | 0.0031685 |  |  |  | 0.030784 | [7 empty] | 1.5053
Pyrophyllite | 1.5237
Quartz | 38.7745 | 70.8984
Rutile | 0.019361 |  | 3.1205
Sphalerite | 2.9301e-05 |  |  |  | 1.7564e-05 | [7 empty] | 0.0086291 |  | Zn: 0.33607
Titanite | 0.19968
Total |  | 94.2198 | 3.9124 | 63.4693 | 45.0317 | 65.4647 | 117.2715 | 19.3882 | 32.7882 | 98.992 | 21.5115 | 113.6433 | 6.5784 | 45.0653 | 0 | 17.735 | 54.2215 | 15.3209 | 54.7952 | 51.0025 | 71.4457 | 69.773 | 42.1525 | 107.2314 | 79.4866 | 32.9664 | 5.2465 | 0.6203 | 0.018776 | 0 | 0 | 0 | 43.9423 | 47.9729 | 0 | 66.6524 | 29.6887 | 2.5263 | 3.0817 | 2.5914 | 2.9467 | 3.0668 | 3.8178 | 2.5669 | 2.3405 | 1.975 | 1.9734 | 1.7576 | 1.5468 | 1.5754 | 1.4805 | 0.14878 | 0 | 0 | 0 | 45.8844 | 22.0371 | 0 | 0.16159 | 1.1587
Appendix G. I. I: Results of elemental deportment calculations for sample PV35 (CCI-altered). The deportment of elements in apatite and muscovite are estimated using their average composition in CCI-altered samples. The deportment of elements in epidote is estimated using its composition in protolith sample PV24. The deportment of elements in kaolinite is estimated using its average composition in QP-altered samples.
Mineral | Modal Proportion | Si | Ti | Al | Fe | Mg | Ca | Mn | Na | K | P | C | S | H2O | Be | Sc | V | Cr | Co | Ni | Cu | Zn | Ga | As | Rb | Sr | Y | Zr | Nb | Mo | Ag | Cd | Sn | Sb | Te | Cs | Ba | La | Ce | Pr | Nd | Sm | Eu | Gd | Tb | Dy | Ho | Er | Tm | Yb | Lu | Hf | Ta | W | Au | Tl | Pb | Bi | Th | U
| (wt.%) | (%) | (%) | (%) | (%) | (%) | (%) | (%) | (%) | (%) | (%) | (%) | (%) | (%) | (%) | (%) | (%) | (%) | (%) | (%) | (%) | (%) | (%) | (%) | (%) | (%) | (%) | (%) | (%) | (%) | (%) | (%) | (%) | (%) | (%) | (%) | (%) | (%) | (%) | (%) | (%) | (%) | (%) | (%) | (%) | (%) | (%) | (%) | (%) | (%) | (%) | (%) | (%) | (%) | (%) | (%) | (%) | (%) | (%) | (%)
Albite | 0.057483
Alunite | 0
Apatite | 0.020802 | 0.00012498 | 4.8407e-05 | 4.2653e-05 | 0.00080799 | 0.0016049 | 0.1378 | 0.0053841 | 0.0018564 | 8.3343e-05 | 9.8822 |  | 0.030148 |  | Sc: 0.0012359; V: 0.0032199; Co: 0.00076152; Cu: 0.00025484; Zn: 0.00035896; As: 0.014859; Sr: 0.066562; Y: 0.68943; Zr: 0.0010588; Ba: 0.00032896; La: 0.60153; Ce: 0.74613; Pr: 0.85477; Nd: 1.0486; Sm: 1.0876; Eu: 0.67322; Gd: 1.1016; Tb: 0.82448; Dy: 0.79139; Ho: 0.67653; Er: 0.59774; Tm: 0.44463; Yb: 0.38202; Lu: 0.31462; Pb: 0.0091331; Th: 0.073659; U: 0.060552
APS Minerals | 0
Barite | 0.00010056 | [11 empty] | 0.028601 |  | Ba: 0.10811
Bornite | 1.4864e-05 |  |  |  | 2.7342e-05 | [7 empty] | 0.0078639 |  | Cu: 0.085428
Carbonate | 14.8162 | [5 empty] | 102.6355 |  |  |  |  | 103.3549
Chalcopyrite | 0.012448 |  |  |  | 0.062605 | [7 empty] | 9.0026 |  | Cu: 39.133
Chlorite | 17.9208 | 9.1064 | 0.32045 | 25.8294 | 62.2023 | 44.4562 | 0.34094 | 39.5921 | 0.83412 | 0.74192 |  |  |  | 40.5032 | V: 32.1222; Cr: 14.7564; Co: 52.0458; Ni: 44.8614; Cu: 0.86189; Zn: 81.0058; As: 16.5423; Sr: 1.4363; Y: 2.0543; Zr: 0.092138; Sn: 27.6752; Sb: 5.4306; Ba: 0.54385; La: 0.3085; Ce: 0.46485; Pb: 1.5278
Enargite | 0
Epidote | 1.1614 | 0.87564 | 0.1081 | 1.7565 | 1.6988 | 0.013216 | 3.3323 | 0.42763 | 0.0093558 |  | 0.29467 |  |  | 0.61883 |  | 0.82798 | 2.4347 |  | 0.030469 |  |  | 0.053767 | 3.2708 | 6.6364 |  | 9.6605 | 0.78313 | 0.20302 |  |  |  |  | 2.6315 | 1.0055 |  |  | 0.012102 | 0.94348 | 0.7791 | 0.71636 | 0.64434 | 0.58953 | 4.058 | 0.63348 | 0.70816 | 0.70131 | 0.74732 | 0.7484 | 0.79789 | 0.94641 | 0.99192 | 0.17053 |  |  |  |  | 26.7324 |  |  | 1.2617
Illite | 14.436 | 13.2542 | 0.15205 | 32.5595 | 0.4605 | 1.9056 | 2.1797 | 0.15061 | 62.7985 | 35.0878 |  |  |  | 29.5075 |  | 8.5422 | 26.8343 | 9.2454 | 0.35231 |  | 0.1441 | 0.60758 | 20.9842 | 3.9977 | 24.0795 | 44.1758 | 0.69114 | 0.20782 |  |  |  |  | 16.2634 |  |  | 65.2852 | 21.9048 | 0.1089 | 0.12912 | 0.1619 | 0.17581 | 0.447 | 0.62452 |  | 0.51054 | 0.71483 | 0.47702 | 0.64273 | 0.74384 | 0.73104 | 1.1302 |  |  |  |  | 3.4565 | 20.9218
Kaolinite | 0.55648 | 0.51092 | 0.00027262 | 1.4229 | 0.0021982 | 0.00062817 |  | 0.00039273 | 0.0029886 | 0.0023038 |  |  |  | 1.4145 | Sc: 0.39011; V: 0.79135; Cr: 1.0183; Co: 0.0057719; Cu: 0.0032823; Zn: 0.13116; Ga: 1.6972; As: 0.61151; Rb: 0.0029217; Sr: 0.0064196; Y: 0.0030019; Zr: 0.010014; Sn: 0.98616; Sb: 0.31317; Cs: 0.028247; Ba: 0.00039676
Magnetite | 7.2196e-06 |  |  |  | 8.6341e-05
Muscovite | 0.034029 | 0.030379 | 0.0008002 | 0.075724 | 0.0098709 | 0.012748 | 0.0012801 | 0.011183 | 0.036642 | 0.37492 |  |  |  | 0.042209 |  | 0.030487 | 0.035313 | 0.014088 | 0.0092391 | 0.009465 | 0.0013433 | 0.010197 | 0.063929 | 0.08152 | 0.17908 | 0.036054 | 0.0020307 | 0.00042864 | 0.0098208 |  |  |  | 0.053843 | 0.016204 |  | 0.17195 | 0.13904 | 0.0008063 | 0.000974 | 0.0010495 | 0.000967 | 0.0021592 | 0.011324 | 0.0020108 | 0.001577 | 0.0018494 | 0.0019826 | 0.0018938 | 0.0016235 | 0.0019807 | 0.0013926 |  |  |  |  | 0.018273 | 0.16246
Plagioclase | 0.86073 | 0.67298 |  | 2.231 |  |  | 2.1727
Pyrite | 0.27716 |  |  |  | 2.1383 | [7 empty] | 305.9472
Pyrophyllite | 3.4988
Quartz | 33.3178 | 65.8864
Rutile | 0.41247 |  | 60.5986
Sphalerite | 0
Titanite | 0.0033788
Total |  | 90.337 | 61.1803 | 63.8752 | 66.5755 | 46.39 | 110.8002 | 40.1873 | 63.6834 | 36.207 | 10.1769 | 103.3549 | 315.0164 | 72.0862 | 0 | 9.792 | 62.2212 | 25.0341 | 52.4444 | 44.8709 | 40.2293 | 81.8088 | 26.0162 | 27.8843 | 24.2615 | 55.3816 | 4.223 | 0.51448 | 0.0098208 | 0 | 0 | 0 | 47.6101 | 6.7654 | 0 | 65.4854 | 22.7086 | 1.9632 | 2.1202 | 1.7341 | 1.8697 | 2.1263 | 5.3671 | 1.7371 | 2.0448 | 2.2094 | 1.9028 | 1.9908 | 1.988 | 2.0615 | 2.4382 | 0.17053 | 0 | 0 | 0 | 3.4748 | 49.3536 | 0 | 0.073659 | 1.3222
Appendix G. I. J: Results of elemental deportment calculations for sample ETPV049 (QP-altered). The deportment of elements in kaolinite is estimated using its average composition in QP-altered samples.
Mineral | Modal Proportion | Si | Ti | Al | Fe | Mg | Ca | Mn | Na | K | P | C | S | H2O | Be | Sc | V | Cr | Co | Ni | Cu | Zn | Ga | As | Rb | Sr | Y | Zr | Nb | Mo | Ag | Cd | Sn | Sb | Te | Cs | Ba | La | Ce | Pr | Nd | Sm | Eu | Gd | Tb | Dy | Ho | Er | Tm | Yb | Lu | Hf | Ta | W | Au | Tl | Pb | Bi | Th | U
| (wt.%) | (%) | (%) | (%) | (%) | (%) | (%) | (%) | (%) | (%) | (%) | (%) | (%) | (%) | (%) | (%) | (%) | (%) | (%) | (%) | (%) | (%) | (%) | (%) | (%) | (%) | (%) | (%) | (%) | (%) | (%) | (%) | (%) | (%) | (%) | (%) | (%) | (%) | (%) | (%) | (%) | (%) | (%) | (%) | (%) | (%) | (%) | (%) | (%) | (%) | (%) | (%) | (%) | (%) | (%) | (%) | (%) | (%) | (%) | (%)
Albite | 0.28
Alunite | 0
Apatite | 0.14 | 0.063961 | 0.0012558 | 0.13169 | 0.0086199 | 0.13546 | 89.7151 | 9.878 | 0.034617 | 0.060712 | 83.3303 |  |  |  | Sc: 1.94; V: 0.09589; Co: 0.027097; Zn: 0.0086854; As: 0.047229; Sr: 1.5627; Y: 163.3182; Zr: 0.000587; Ba: 0.013857; La: 0.01716; Ce: 0.056381; Pr: 0.38241; Nd: 1.3135; Sm: 23.3333; Eu: 64.2578; Gd: 88.4211; Tb: 102.0243; Dy: 87.8182; Ho: 52.5; Er: 28.6747; Tm: 13.3333; Yb: 8.0889; Lu: 4.5962; Pb: 0.030177; Th: 1.2233
APS Minerals | 0
Barite | 0.01 | [11 empty] | 1.1377 |  | Ba: 200.5448
Bornite | 0
Carbonate | 0
Chalcopyrite | 0
Chlorite | 0
Enargite | 0
Epidote | 0
Illite | 0
Kaolinite | 0.55 | 0.32075 | 0.00030834 | 1.371 | 0.13718 | 0.16497 |  | 0.17851 | 0.013161 | 0.041077 |  |  |  | 2.2043 | Sc: 37.4711; V: 1.5332; Cr: 2.333; Co: 0.30161; Cu: 0.0286; Zn: 0.22747; Ga: 1.175; As: 0.33133; Rb: 0.058225; Sr: 0.0080446; Y: 0.28516; Zr: 0.0080713; Sn: 0.9625; Sb: 0.016232; Cs: 0.20167; Ba: 0.0073208
Magnetite | 0
Muscovite | 0
Plagioclase | 0
Pyrite | 0.12 |  |  |  | 58.4528 | [7 empty] | 52.9897
Pyrophyllite | 53.39 | 45.2113 | 0.049386 | 96.8628 | 1.1478 | 98.1529 |  | 20.6435 | 20.0152 | 13.2486 |  |  |  | 50.0021 | Sc: 1233.0254; V: 75.6968; Cr: 39.0659; Cu: 8.5424; Ga: 146.3371; As: 26.502; Rb: 13.4779; Sr: 2.3838; Y: 24.567; Sb: 14.2414; Cs: 60.5087; Ba: 4.5555; Pb: 1.4527
Quartz | 43.62 | 54.8034
Rutile | 0.18 |  | 30.2449
Sphalerite | 0
Titanite | 0
Total |  | 100.3993 | 30.2958 | 98.3654 | 59.7464 | 98.4533 | 89.7151 | 30.7 | 20.063 | 13.3504 | 83.3303 | 0 | 54.1274 | 52.2064 | 0 | 1272.4365 | 77.3259 | 41.3988 | 0.32871 | 0 | 8.571 | 0.23616 | 147.5121 | 26.8806 | 13.5362 | 3.9546 | 188.1704 | 0.0086583 | 0 | 0 | 0 | 0 | 0.9625 | 14.2576 | 0 | 60.7103 | 205.1214 | 0.01716 | 0.056381 | 0.38241 | 1.3135 | 23.3333 | 64.2578 | 88.4211 | 102.0243 | 87.8182 | 52.5 | 28.6747 | 13.3333 | 8.0889 | 4.5962 | 0 | 0 | 0 | 0 | 0 | 1.4828 | 0 | 1.2233 | 0
Appendix G. I. K: Results of elemental deportment calculations for sample ETPV061 (QP-altered). The deportment of elements in kaolinite is estimated using its average composition in QP-altered samples.
Mineral | Modal Proportion | Si | Ti | Al | Fe | Mg | Ca | Mn | Na | K | P | C | S | H2O | Be | Sc | V | Cr | Co | Ni | Cu | Zn | Ga | As | Rb | Sr | Y | Zr | Nb | Mo | Ag | Cd | Sn | Sb | Te | Cs | Ba | La | Ce | Pr | Nd | Sm | Eu | Gd | Tb | Dy | Ho | Er | Tm | Yb | Lu | Hf | Ta | W | Au | Tl | Pb | Bi | Th | U
| (wt.%) | (%) | (%) | (%) | (%) | (%) | (%) | (%) | (%) | (%) | (%) | (%) | (%) | (%) | (%) | (%) | (%) | (%) | (%) | (%) | (%) | (%) | (%) | (%) | (%) | (%) | (%) | (%) | (%) | (%) | (%) | (%) | (%) | (%) | (%) | (%) | (%) | (%) | (%) | (%) | (%) | (%) | (%) | (%) | (%) | (%) | (%) | (%) | (%) | (%) | (%) | (%) | (%) | (%) | (%) | (%) | (%) | (%) | (%) | (%)
Albite | 0.28
Alunite | 0
Apatite | 0
APS Minerals | 1.12 | 0.0039799 |  | 3.3735 | 0.00091598 | 0.19422 | 36.0036 | 0.78127 | 4.7348 | 8.9943 | 79.0614 |  | 0.96574 | 0.4583 | Sc: 0.31015; V: 0.50777; Cu: 0.0039827; As: 0.0251; Rb: 0.33746; Sr: 137.2945; Y: 3.2582; Zr: 0.0033185; Ba: 12.3964; La: 5.5446; Ce: 6.3348; Pr: 7.0672; Nd: 7.2258; Sm: 9.6891; Eu: 15.009; Gd: 18.3333; Tb: 20.1481; Dy: 13.1571; Ho: 5.6281; Er: 1.4177; Tm: 0.65411; Yb: 0.2377; Pb: 41.005; Bi: 1.4489; Th: 19.4595; U: 2.0323
Barite | 0.03 | [11 empty] | 0.038807 |  | Ba: 29.6031
Bornite | 0
Carbonate | 0
Chalcopyrite | 0
Chlorite | 0
Enargite | 0.01 | [11 empty] | 0.030664 |  | Cu: 10.4967; As: 14.7013
Epidote | 0
Illite | 0
Kaolinite | 0.21 | 0.16193 | 8.785e-05 | 0.65033 | 0.00050676 | 0.056444 |  | 0.06876 | 0.0050251 | 0.013758 |  |  |  | 1.0203 | Sc: 0.47654; V: 0.9226; Cr: 1.3166; Co: 0.0046124; Cu: 0.00029597; Zn: 0.27723; Ga: 0.72414; As: 0.0081144; Rb: 0.022231; Sr: 0.00057543; Y: 0.0061091; Zr: 0.0021778; Sn: 0.07861; Sb: 0.014182; Cs: 0.43833; Ba: 0.00013735
Magnetite | 0
Muscovite | 0
Plagioclase | 0
Pyrite | 19.59 |  |  |  | 92.3358 | [7 empty] | 98.3587
Pyrophyllite | 43.07 | 47.5369 | 0.037116 | 95.1277 | 0.1522 | 86.3559 |  | 13.9796 | 14.3256 | 29.1268 |  |  |  | 64.721 | Sc: 35.7812; V: 51.141; Cr: 17.552; Cu: 0.40156; Ga: 103.0141; As: 4.1273; Rb: 9.4698; Sr: 0.0045343; Zr: 0.063807; Sb: 4.4748; Cs: 97.2548
Quartz | 32.85 | 54.5604
Rutile | 0.67 |  | 84.0025
Sphalerite | 0
Titanite | 0
Total |  | 102.2632 | 84.0397 | 99.1516 | 92.4894 | 86.6066 | 36.0036 | 14.8297 | 19.0654 | 38.1349 | 79.0614 | 0 | 99.3939 | 66.1996 | 0 | 36.5679 | 52.5714 | 18.8687 | 0.0046124 | 0 | 10.9025 | 0.27723 | 103.7382 | 18.8618 | 9.8295 | 137.2996 | 3.2643 | 0.069304 | 0 | 0 | 0 | 0 | 0.07861 | 4.489 | 0 | 97.6932 | 41.9997 | 5.5446 | 6.3348 | 7.0672 | 7.2258 | 9.6891 | 15.009 | 18.3333 | 20.1481 | 13.1571 | 5.6281 | 1.4177 | 0.65411 | 0.2377 | 0 | 0 | 0 | 0 | 0 | 0 | 41.005 | 1.4489 | 19.4595 | 2.0323
Appendix G. I. L: Results of elemental deportment calculations for sample ETPV065 (QP-altered). The deportment of elements in APS minerals is estimated using its average composition in QP-altered samples.
Mineral | Modal Proportion | Si | Ti | Al | Fe | Mg | Ca | Mn | Na | K | P | C | S | H2O | Be | Sc | V | Cr | Co | Ni | Cu | Zn | Ga | As | Rb | Sr | Y | Zr | Nb | Mo | Ag | Cd | Sn | Sb | Te | Cs | Ba | La | Ce | Pr | Nd | Sm | Eu | Gd | Tb | Dy | Ho | Er | Tm | Yb | Lu | Hf | Ta | W | Au | Tl | Pb | Bi | Th | U
| (wt.%) | (%) | (%) | (%) | (%) | (%) | (%) | (%) | (%) | (%) | (%) | (%) | (%) | (%) | (%) | (%) | (%) | (%) | (%) | (%) | (%) | (%) | (%) | (%) | (%) | (%) | (%) | (%) | (%) | (%) | (%) | (%) | (%) | (%) | (%) | (%) | (%) | (%) | (%) | (%) | (%) | (%) | (%) | (%) | (%) | (%) | (%) | (%) | (%) | (%) | (%) | (%) | (%) | (%) | (%) | (%) | (%) | (%) | (%) | (%)
Albite | 0.35
Alunite | 0
Apatite | 0
APS Minerals | 0.01 | 2.2894e-05 | 4.7998e-06 | 0.02372 | 3.9948e-05 | 0.0010342 | 0.5227 | 0.0033612 | 0.041477 | 0.050861 | 2.1527 |  | 0.03395 | 0.0025447 |  | 0.035019 | 0.0026415 |  |  |  | 0.00065654 |  |  | 0.0001692 | 0.0015187 | 7.0911 | 0.41 | 4.9334e-05 | [8 empty] | 2.5311 | 0.2716 | 0.23375 | 0.28826 | 0.28784 | 0.3272 | 0.484 | 0.55965 | 1.4575 | 0.24717 | 0.085981 | 0.022099 | 0.0078493 | 0.0038 | 0.0023913 | 0.00047794 |  |  |  |  | 1.0744 | 0.54315 | 0.40065 | 0.01008
Barite | 0.01 | [11 empty] | 0.052451 |  | Ba: 244.435
Bornite | 0
Carbonate | 0
Chalcopyrite | 0
Chlorite | 0
Enargite | 0
Epidote | 0
Illite | 0
Kaolinite | 13.81 | 8.5643 | 0.01856 | 34.0676 | 0.43513 | 7.6174 |  | 4.1163 | 1.8726 | 9.7965 |  |  |  | 40.4376 | Sc: 311.6654; V: 34.2098; Co: 0.70997; Cu: 0.68002; Zn: 1.5961; Ga: 45.6273; As: 1.441; Rb: 8.3893; Sr: 0.57866; Y: 5.2478; Zr: 0.34065; Sb: 1.6157; Cs: 19.6809; Ba: 5.8449; W: 0.24491; Tl: 2.4923; Pb: 0.051372
Magnetite | 0
Muscovite | 0.04
Plagioclase | 0
Pyrite | 3.12 |  |  |  | 81.9468 | [7 empty] | 63.5175
Pyrophyllite | 35.31 | 31.6995 | 0.057624 | 63.4089 | 0.35761 | 24.3455 |  | 6.0013 | 18.5885 | 25.9933 |  |  |  | 26.7647 | Sc: 475.3798; V: 67.2674; Cr: 33.933; Co: 0.86079; Cu: 1.6373; Zn: 1.8208; Ga: 90.8942; As: 5.2776; Rb: 20.295; Sr: 2.4469; Y: 7.6799; Zr: 0.087099; Sb: 28.0316; Cs: 17.3138; Ba: 18.1678; Tl: 6.7904; Pb: 0.54085
Quartz | 43.84 | 58.6439
Rutile | 0.09 |  | 17.2616
Sphalerite | 0.18 |  |  |  | 0.29168 | [7 empty] | 2.2717 |  | Zn: 205.0171
Titanite | 0
Total |  | 98.9078 | 17.3378 | 97.5002 | 83.0312 | 31.964 | 0.5227 | 10.121 | 20.5026 | 35.8406 | 2.1527 | 0 | 65.8756 | 67.2049 | 0 | 787.0802 | 101.4798 | 33.933 | 1.5708 | 0 | 2.3179 | 208.434 | 136.5215 | 6.7187 | 28.6858 | 10.1167 | 13.3377 | 0.4278 | 0 | 0 | 0 | 0 | 0 | 29.6473 | 0 | 36.9948 | 270.9789 | 0.2716 | 0.23375 | 0.28826 | 0.28784 | 0.3272 | 0.484 | 0.55965 | 1.4575 | 0.24717 | 0.085981 | 0.022099 | 0.0078493 | 0.0038 | 0.0023913 | 0.00047794 | 0 | 0.24491 | 0 | 9.2827 | 1.6666 | 0.54315 | 0.40065 | 0.01008
Appendix G. I. M: Results of elemental deportment calculations for sample ETPV068 (QP-altered). The deportment of elements in APS minerals and kaolinite are estimated using their average composition in QP-altered samples.
Mineral | Modal Proportion | Si | Ti | Al | Fe | Mg | Ca | Mn | Na | K | P | C | S | H2O | Be | Sc | V | Cr | Co | Ni | Cu | Zn | Ga | As | Rb | Sr | Y | Zr | Nb | Mo | Ag | Cd | Sn | Sb | Te | Cs | Ba | La | Ce | Pr | Nd | Sm | Eu | Gd | Tb | Dy | Ho | Er | Tm | Yb | Lu | Hf | Ta | W | Au | Tl | Pb | Bi | Th | U
| (wt.%) | (%) | (%) | (%) | (%) | (%) | (%) | (%) | (%) | (%) | (%) | (%) | (%) | (%) | (%) | (%) | (%) | (%) | (%) | (%) | (%) | (%) | (%) | (%) | (%) | (%) | (%) | (%) | (%) | (%) | (%) | (%) | (%) | (%) | (%) | (%) | (%) | (%) | (%) | (%) | (%) | (%) | (%) | (%) | (%) | (%) | (%) | (%) | (%) | (%) | (%) | (%) | (%) | (%) | (%) | (%) | (%) | (%) | (%) | (%)
Albite | 0.68
Alunite | 0
Apatite | 0
APS Minerals | 0.03 | 6.8191e-05 | 8.6182e-06 | 0.058719 | 0.00080286 | 0.0076993 | 3.2724 | 0.032078 | 0.12443 | 0.27465 | 3.8331 |  | 0.8895 | 0.0089943 |  | 0.30543 | 0.0038947 |  |  |  | 0.0046422 |  |  | 0.0067365 | 0.0079397 | 21.1031 | 3.1948 | 9.9174e-05 | [8 empty] | 16.9444 | 1.3525 | 1.2934 | 1.4493 | 1.6111 | 2.2535 | 4.0333 | 5.2778 | 4.3725 | 2.1656 | 0.61745 | 0.14688 | 0.047771 | 0.023171 | 0.015172 | 0.00091549 |  |  |  |  | 1.7309 | 0.15583 | 1.7302 | 0.026481
Barite | 0
Bornite | 0
Carbonate | 0
Chalcopyrite | 0
Chlorite | 0
Enargite | 0
Epidote | 0
Illite | 0
Kaolinite | 0.19 | 0.11715 | 7.2776e-05 | 0.38458 | 0.017116 | 0.067183 |  | 0.088165 | 0.0045465 | 0.01419 |  |  |  | 0.67638 | Sc: 12.681; V: 0.23132; Cr: 0.82519; Co: 0.061059; Cu: 0.011944; Zn: 1.0133; Ga: 0.37505; As: 0.071108; Rb: 0.020114; Sr: 0.0028857; Y: 0.098701; Zr: 0.0021983; Sn: 0.36438; Sb: 0.0034116; Cs: 0.16587; Ba: 0.0068611
Magnetite | 0
Muscovite | 0
Plagioclase | 0
Pyrite | 0.14 |  |  |  | 24.6363 | [7 empty] | 24.5421
Pyrophyllite | 56.55 | 51.1266 | 0.04657 | 81.4207 | 0.63946 | 90.3042 |  | 15.1739 | 17.862 | 11.9891 |  |  |  | 49.8095 | Sc: 3416.0294; V: 89.147; Cr: 154.7296; Cu: 13.782; Ga: 135.853; As: 11.8518; Rb: 8.9798; Sr: 0.35259; Zr: 0.093471; Sb: 11.7162; Cs: 79.8881; Ba: 4.0842
Quartz | 38.93 | 51.7026
Rutile | 0.44 |  | 50.5089
Sphalerite | 0
Titanite | 0
Total |  | 102.9464 | 50.5556 | 81.864 | 25.2937 | 90.3791 | 3.2724 | 15.2942 | 17.991 | 12.278 | 3.8331 | 0 | 25.4316 | 50.4949 | 0 | 3429.0158 | 89.3822 | 155.5548 | 0.061059 | 0 | 13.7986 | 1.0133 | 136.2281 | 11.9296 | 9.0079 | 21.4586 | 3.2935 | 0.095769 | 0 | 0 | 0 | 0 | 0.36438 | 11.7196 | 0 | 80.054 | 21.0355 | 1.3525 | 1.2934 | 1.4493 | 1.6111 | 2.2535 | 4.0333 | 5.2778 | 4.3725 | 2.1656 | 0.61745 | 0.14688 | 0.047771 | 0.023171 | 0.015172 | 0.00091549 | 0 | 0 | 0 | 0 | 1.7309 | 0.15583 | 1.7302 | 0.026481
Appendix G. I. N: Results of elemental deportment calculations for sample ETPV076 (QP-altered). The deportment of elements in APS minerals is estimated using its average composition in QP-altered samples.
Mineral | Modal Proportion | Si | Ti | Al | Fe | Mg | Ca | Mn | Na | K | P | C | S | H2O | Be | Sc | V | Cr | Co | Ni | Cu | Zn | Ga | As | Rb | Sr | Y | Zr | Nb | Mo | Ag | Cd | Sn | Sb | Te | Cs | Ba | La | Ce | Pr | Nd | Sm | Eu | Gd | Tb | Dy | Ho | Er | Tm | Yb | Lu | Hf | Ta | W | Au | Tl | Pb | Bi | Th | U
| (wt.%) | (%) | (%) | (%) | (%) | (%) | (%) | (%) | (%) | (%) | (%) | (%) | (%) | (%) | (%) | (%) | (%) | (%) | (%) | (%) | (%) | (%) | (%) | (%) | (%) | (%) | (%) | (%) | (%) | (%) | (%) | (%) | (%) | (%) | (%) | (%) | (%) | (%) | (%) | (%) | (%) | (%) | (%) | (%) | (%) | (%) | (%) | (%) | (%) | (%) | (%) | (%) | (%) | (%) | (%) | (%) | (%) | (%) | (%) | (%)
Albite | 0.15
Alunite | 0
Apatite | 0
APS Minerals | 0.04 | 0.00010023 | 1.8204e-05 | 0.10173 | 5.7675e-05 | 0.023318 | 4.349 | 0.0081456 | 0.16591 | 0.3662 | 4.1182 |  | 0.073361 | 0.010347 |  | 0.014085 | 0.0087721 |  |  |  | 0.00060721 |  |  | 0.0018237 | 0.010586 | 14.2568 | 0.33401 | 0.00022903 | [8 empty] | 2.1825 | 0.37341 | 0.48563 | 0.54332 | 0.57783 | 0.78144 | 1.3407 | 1.4232 | 1.4694 | 0.8549 | 0.35317 | 0.091691 | 0.030441 | 0.016136 | 0.0098876 | 0.0022928 |  |  |  |  | 7.9034 | 0.046371 | 1.7373 | 0.053805
Barite | 0
Bornite | 0
Carbonate | 0
Chalcopyrite | 0
Chlorite | 0
Enargite | 0
Epidote | 0
Illite | 0
Kaolinite | 10.86 | 7.3743 | 0.0039539 | 28.5097 | 0.0161 | 6.6475 | [7 empty] | 33.4717 | Sc: 25.493; V: 22.5541; Cr: 15.8375; Zn: 0.017855; Ga: 30.8231; As: 0.47863; Sr: 0.0021993; Zr: 0.093272; Sn: 22.3822
Magnetite | 0
Muscovite | 0
Plagioclase | 0
Pyrite | 9.96 |  |  |  | 94.4733 | [7 empty] | 109.4764
Pyrophyllite | 31.39 | 31.0284 | 0.034286 | 58.8441 | 0.076497 | 37.7166 |  | 0.72366 | 5.1578 | 1.1192 |  |  |  | 22.5302 | Sc: 55.2641; V: 96.7554; Cr: 34.6796; Zn: 0.058058; Ga: 90.3569; As: 2.9577; Sr: 0.012714; Zr: 0.24264; Sb: 16.8567; Pb: 0.31579
Quartz | 44.47 | 65.1245
Rutile | 0.39 |  | 70.9304
Sphalerite | 0
Titanite | 0
Total |  | 103.5273 | 70.9687 | 87.4555 | 94.5659 | 44.3874 | 4.349 | 0.7318 | 5.3237 | 1.4854 | 4.1182 | 0 | 109.5498 | 56.0123 | 0 | 80.7711 | 119.3183 | 50.5171 | 0 | 0 | 0.00060721 | 0.075912 | 121.1801 | 3.4382 | 0.010586 | 14.2717 | 0.33401 | 0.33614 | 0 | 0 | 0 | 0 | 22.3822 | 16.8567 | 0 | 0 | 2.1825 | 0.37341 | 0.48563 | 0.54332 | 0.57783 | 0.78144 | 1.3407 | 1.4232 | 1.4694 | 0.8549 | 0.35317 | 0.091691 | 0.030441 | 0.016136 | 0.0098876 | 0.0022928 | 0 | 0 | 0 | 0 | 8.2192 | 0.046371 | 1.7373 | 0.053805
Appendix G. I. O: Results of elemental deportment calculations for sample ETPV099 (QP-altered). The deportment of elements in kaolinite is estimated using its average composition in QP-altered samples.
Mineral | Modal Proportion | Si | Ti | Al | Fe | Mg | Ca | Mn | Na | K | P | C | S | H2O | Be | Sc | V | Cr | Co | Ni | Cu | Zn | Ga | As | Rb | Sr | Y | Zr | Nb | Mo | Ag | Cd | Sn | Sb | Te | Cs | Ba | La | Ce | Pr | Nd | Sm | Eu | Gd | Tb | Dy | Ho | Er | Tm | Yb | Lu | Hf | Ta | W | Au | Tl | Pb | Bi | Th | U
| (wt.%) | (%) | (%) | (%) | (%) | (%) | (%) | (%) | (%) | (%) | (%) | (%) | (%) | (%) | (%) | (%) | (%) | (%) | (%) | (%) | (%) | (%) | (%) | (%) | (%) | (%) | (%) | (%) | (%) | (%) | (%) | (%) | (%) | (%) | (%) | (%) | (%) | (%) | (%) | (%) | (%) | (%) | (%) | (%) | (%) | (%) | (%) | (%) | (%) | (%) | (%) | (%) | (%) | (%) | (%) | (%) | (%) | (%) | (%) | (%)
Albite | 0.16
Alunite | 0
Apatite | 0
APS Minerals | 0.2 | 0.021583 | 9.7998e-05 | 0.3932 | 4.8779e-05 | 0.0735 | 17.7572 | 0.39548 | 0.15953 | 0.43021 | 45.2444 |  | 0.1504 | 0.064352 |  | 0.20142 | 0.22336 |  |  |  |  | 0.00079435 |  | 0.0062184 | 0.017915 | 46.4564 | 1.2916 | 0.0020513 | [8 empty] | 14.094 | 16.8627 | 17.3996 | 17.2989 | 17.1533 | 15.3982 | 13.745 | 10.5636 | 10.2174 | 4.7976 | 1.6438 | 0.8489 | 0.26897 | 0.18919 | 0.10719 | 0.0080321 |  |  |  |  | 0.17778 | 0.27957 | 1.848 | 0.085048
Barite | 0.02 | [11 empty] | 0.036583 |  | Ba: 197.3535
Bornite | 0
Carbonate | 0
Chalcopyrite | 0
Chlorite | 0
Enargite | 0
Epidote | 0
Illite | 0
Kaolinite | 2.48 | 1.9358 | 0.0010567 | 5.7457 | 0.007228 | 0.68493 |  | 0.39576 | 0.059344 | 0.16537 |  |  |  | 8.6101 | Sc: 2.3615; V: 3.2207; Cr: 2.1393; Co: 0.022851; Cu: 0.016203; Zn: 0.30644; Ga: 1.6031; As: 0.08966; Rb: 0.26254; Sr: 0.0079891; Y: 0.063427; Zr: 0.03561; Sn: 6.6769; Sb: 0.20935; Cs: 2.5213; Ba: 0.016228
Magnetite | 0
Muscovite | 0.04
Plagioclase | 0
Pyrite | 10.24 |  |  |  | 58.2903 | [7 empty] | 72.6991
Pyrophyllite | 57.46 | 65.0039 | 0.050189 | 95.4467 | 0.11211 | 85.1059 |  | 5.5415 | 18.3786 | 38.3162 |  |  | 0.22984 | 51.4149 | Sc: 48.4088; V: 161.3427; Cr: 80.5456; Cu: 0.56022; Ga: 150.1499; As: 2.0774; Rb: 18.2487; Sr: 0.014613; Zr: 0.29467; Sb: 11.1935; Cs: 60.0091; Ba: 0.32779; Pb: 0.020248; Bi: 2.9657
Quartz | 25.54 | 42.9406
Rutile | 0.53 |  | 67.6399
Sphalerite | 0
Titanite | 0
Total |  | 109.902 | 67.6913 | 101.5856 | 58.4097 | 85.8643 | 17.7572 | 6.3327 | 18.5975 | 38.9118 | 45.2444 | 0 | 73.1159 | 60.0893 | 0 | 50.9718 | 164.7867 | 82.6849 | 0.022851 | 0 | 0.57642 | 0.30724 | 151.753 | 2.1732 | 18.5292 | 46.479 | 1.355 | 0.33233 | 0 | 0 | 0 | 0 | 6.6769 | 11.4029 | 0 | 62.5303 | 211.7914 | 16.8627 | 17.3996 | 17.2989 | 17.1533 | 15.3982 | 13.745 | 10.5636 | 10.2174 | 4.7976 | 1.6438 | 0.8489 | 0.26897 | 0.18919 | 0.10719 | 0.0080321 | 0 | 0 | 0 | 0 | 0.19803 | 3.2452 | 1.848 | 0.085048
Appendix G. I. P: Results of elemental deportment calculations for sample ETPV058 (QA-altered). The deportment of trace elements in APS minerals is estimated using its average composition in QP-altered samples.
Mineral | Modal Proportion | Si | Ti | Al | Fe | Mg | Ca | Mn | Na | K | P | C | S | H2O | Be | Sc | V | Cr | Co | Ni | Cu | Zn | Ga | As | Rb | Sr | Y | Zr | Nb | Mo | Ag | Cd | Sn | Sb | Te | Cs | Ba | La | Ce | Pr | Nd | Sm | Eu | Gd | Tb | Dy | Ho | Er | Tm | Yb | Lu | Hf | Ta | W | Au | Tl | Pb | Bi | Th | U
| (wt.%) | (%) | (%) | (%) | (%) | (%) | (%) | (%) | (%) | (%) | (%) | (%) | (%) | (%) | (%) | (%) | (%) | (%) | (%) | (%) | (%) | (%) | (%) | (%) | (%) | (%) | (%) | (%) | (%) | (%) | (%) | (%) | (%) | (%) | (%) | (%) | (%) | (%) | (%) | (%) | (%) | (%) | (%) | (%) | (%) | (%) | (%) | (%) | (%) | (%) | (%) | (%) | (%) | (%) | (%) | (%) | (%) | (%) | (%) | (%)
Albite | 0.23
Alunite | 6.07 | 0.38588 | 0.0088251 | 31.907 | 0.068448 | 13.0501 | 68.4575 | 0.35326 | 24.8788 | 32.5678 | 30.8426 |  | 12.7387 | 7.5245 |  |  | 20.9969 |  | 0.09026 |  | 0.042418 | 0.34931 | 39.8178 | 0.26949 | 4.8189 | 38.6879 | 0.51376 | 0.010937 |  | 0.96072 | [5 empty] | 8.3463 | 50.3668 | 4.7687 | 5.3183 | 6.8617 | 6.6259 | 8.3445 | 20.4279 | 10.2794 | 8.017 | 2.7399 | 0.71412 | 0.38745 |  | 0.13631 |  |  |  | 0.21852 |  |  | 13.4211 | 2.9387 | 4.915
Apatite | 0
APS Minerals | 0.06 | 0.00015257 | 2.9078e-05 | 0.20809 | 8.5782e-05 | 0.024701 | 17.0261 | 0.0084122 | 0.074782 | 0.0238 | 11.7375 |  | 0.053425 | 0.038988 |  | 0.055728 | 0.18868 |  | 0.0037175 |  | 0.00054507 | 0.013029 |  | 0.0013953 | 0.077863 | 5.4066 | 2.3135 | 0.0021622 | [8 empty] | 1.2249 | 0.048735 | 0.066589 | 0.09913 | 0.17761 | 1.1783 | 3.75 | 5.0804 | 6.7925 | 4.7917 | 2.5147 | 0.84255 | 0.33898 | 0.17437 | 0.025424 | [5 empty] | 0.28945 | 0.061905 | 0.16194 | 1.1183
Barite | 0.01 | [11 empty] | 0.018702 |  | Ba: 19.3757
Bornite | 0
Carbonate | 0
Chalcopyrite | 0
Chlorite | 0.01
Enargite | 0.01 | [11 empty] | 0.044332 |  | Cu: 3.3838; As: 4.0214
Epidote | 0
Illite | 0
Kaolinite | 0.35 | 0.24308 | 0.00090464 | 1.2947 | 0.01621 | 0.42427 |  | 0.052775 | 0.008389 | 0.01096 |  |  |  | 1.5927 | Sc: 0.89577; V: 1.5641; Cr: 0.95068; Co: 0.078067; Ni: 0.1225; Cu: 0.0015653; Zn: 0.053203; Ga: 2.551; As: 0.0051797; Rb: 0.06145; Y: 0.0054859; Zr: 0.0063063; Sb: 0.016477; Pb: 0.00070352
Magnetite | 0
Muscovite | 1.36 | 0.92899 | 0.031197 | 4.6323 | 0.024647 | 28.6171 |  | 0.28782 | 0.26078 | 12.5637 |  |  | 0.044712 | 2.6397 |  | 6.6807 | 5.3572 | 0.10791 | 0.042131 |  | 0.032313 | 0.088599 | 9.6152 | 0.17827 | 16.8183 | 0.0008967 | 1.4922 | 1.9849 |  | 1.0273 |  |  | 0.50746 | 0.69361 |  | 17.17 | 0.0031347 | 0.036218 | 0.03972 | 0.05913 | 0.037743 | 0.14423 |  |  | 0.23094 | 0.75556 | 1 | 1.4179 | 1.4906 | 1.9942 | 1.4407 |  |  | 0.05984 |  | 4.5816 | 0.0041005 | 0.22667
Plagioclase | 0
Pyrite | 3.28 |  |  |  | 30.8445 | [7 empty] | 23.8092
Pyrophyllite | 11.54 | 11.3601 | 0.029827 | 31.2522 | 0.053447 | 16.1003 |  | 0.46402 | 2.4341 | 1.6864 |  |  | 0.094849 | 16.3757 | Sc: 10.7183; V: 16.8841; Cu: 0.094352; Ga: 21.4483; As: 0.58554; Rb: 4.6689; Sr: 0.0031957; Y: 0.054263; Zr: 0.024535; Mo: 1.951; Sb: 0.72889; Cs: 31.0137; Ba: 0.0041798; Tl: 0.82867; Pb: 0.0063789
Quartz | 72.35 | 107.5
Rutile | 0.26 |  | 50.3524
Sphalerite | 0
Titanite | 0
Total |  | 120.4183 | 50.4231 | 69.2942 | 31.0074 | 58.2165 | 85.4836 | 1.1663 | 27.6568 | 46.8528 | 42.5801 | 0 | 36.8039 | 28.1716 | 0 | 18.3505 | 44.9908 | 1.0586 | 0.21418 | 0.1225 | 3.555 | 0.50414 | 73.4322 | 5.0612 | 26.4454 | 44.0986 | 4.3792 | 2.0288 | 0 | 3.9391 | 0 | 0 | 0.50746 | 1.439 | 0 | 56.53 | 70.9747 | 4.8537 | 5.4246 | 7.02 | 6.8413 | 9.667 | 24.1779 | 15.3599 | 15.0404 | 8.2872 | 4.2288 | 2.6479 | 1.8296 | 2.3049 | 1.4661 | 0 | 0 | 0.27836 | 0 | 5.4102 | 13.7217 | 3.2272 | 5.0769 | 1.1183
Appendix G. I. Q: Results of elemental deportment calculations for sample ETPV072 (QA-altered). The deportment of trace elements in APS minerals is estimated using its average composition in QP-altered samples. The deportment of elements in kaolinite and muscovite are estimated using their composition in QA-altered sample ETPV058.
Mineral | Modal Proportion | Si | Ti | Al | Fe | Mg | Ca | Mn | Na | K | P | C | S | H2O | Be | Sc | V | Cr | Co | Ni | Cu | Zn | Ga | As | Rb | Sr | Y | Zr | Nb | Mo | Ag | Cd | Sn | Sb | Te | Cs | Ba | La | Ce | Pr | Nd | Sm | Eu | Gd | Tb | Dy | Ho | Er | Tm | Yb | Lu | Hf | Ta | W | Au | Tl | Pb | Bi | Th | U
| (wt.%) | (%) | (%) | (%) | (%) | (%) | (%) | (%) | (%) | (%) | (%) | (%) | (%) | (%) | (%) | (%) | (%) | (%) | (%) | (%) | (%) | (%) | (%) | (%) | (%) | (%) | (%) | (%) | (%) | (%) | (%) | (%) | (%) | (%) | (%) | (%) | (%) | (%) | (%) | (%) | (%) | (%) | (%) | (%) | (%) | (%) | (%) | (%) | (%) | (%) | (%) | (%) | (%) | (%) | (%) | (%) | (%) | (%) | (%) | (%)
Albite | 0.19
Alunite | 23.2 | 1.8753 | 0.024282 | 78.5402 | 0.24953 | 49.4693 | 191.131 | 8.5146 | 57.211 | 83.0949 | 103.8859 |  | 38.3097 | 30.8517 | V: 80.2794; Cr: 40.1018; Co: 0.48019; Cu: 0.80235; Zn: 4.2125; Ga: 121.7493; As: 4.6076; Rb: 26.2706; Sr: 114.5032; Y: 3.795; Zr: 0.11977; Ba: 126.1844; La: 111.7608; Ce: 73.4842; Pr: 79.207; Nd: 66.8672; Sm: 47.6541; Eu: 78.1067; Gd: 35.7175; Tb: 35.2296; Dy: 8.9544; Ho: 7.298; Yb: 2.2308; W: 0.464; Pb: 100.7572; Bi: 8.0433; Th: 28.9542
Apatite | 0
APS Minerals | 0.01 | 3.2333e-05 | 3.4888e-06 | 0.020919 | 1.3636e-05 | 0.0040831 | 1.6052 | 0.0088416 | 0.011657 | 0.0020344 | 1.9492 |  | 0.0075641 | 0.003601 | Sc: 0.6352; V: 0.28571; Co: 0.0014784; Cu: 0.0013834; Zn: 0.015467; Rb: 0.029412; Sr: 2.2581; Y: 1.0905; Ba: 0.35892; La: 0.07309; Ce: 0.073529; Pr: 0.15419; Nd: 0.27569; Sm: 0.97297; Eu: 1.7667; Gd: 2.2599; Tb: 3.7037; Dy: 2.4561; Ho: 1.1589; Er: 0.33333; Tm: 0.084211; Yb: 0.022436; Pb: 0.21158; Bi: 0.0086674; Th: 0.31596; U: 0.015355
Barite | 0.11 | [11 empty] | 0.19369 |  | Ba: 178.6856
Bornite | 0
Carbonate | 0
Chalcopyrite | 0
Chlorite | 0
Enargite | 0
Epidote | 0
Illite | 0
Kaolinite | 5.05 | 4.4596 | 0.0093964 | 11.8309 | 0.22308 | 6.0714 |  | 4.802 | 0.11321 | 0.08111 |  |  |  | 11.5657 | Sc: 7.2984; V: 4.3286; Cr: 6.7833; Co: 0.53755; Ni: 0.54124; Cu: 0.55888; Zn: 4.7545; Ga: 24.5384; As: 1.8975; Rb: 0.85404; Y: 0.27535; Zr: 0.13036; Sb: 2.8789; Pb: 0.022494
Magnetite | 0
Muscovite | 0.88 | 0.76431 | 0.014532 | 1.8983 | 0.015211 | 18.365 |  | 1.1744 | 0.15782 | 4.1695 |  |  | 0.027077 | 0.85962 |  | 2.441 | 0.66489 | 0.034528 | 0.01301 |  | 0.51738 | 0.35508 | 4.1477 | 2.9286 | 10.4824 | 0.00085161 | 3.3588 | 1.84 |  | 2.5846 |  |  | 1.65 | 5.4347 |  | 19.7951 | 0.0017007 | 0.058472 | 0.049774 | 0.096916 | 0.066165 | 0.25686 |  |  | 0.29333 | 0.98807 | 1.457 | 2.0533 | 2.2463 | 3.1308 | 2.4719 |  |  | 0.021511 |  | 3.2403 | 0.0058797 | 0.20022
Plagioclase | 0
Pyrite | 7.03 |  |  |  | 63.0294 | [7 empty] | 48.0459
Pyrophyllite | 12.1 | 14.8665 | 0.016604 | 21.2027 | 0.19986 | 31.8393 |  | 8.0742 | 0.53438 | 0.039516 |  |  | 0.58949 | 8.542 | Sc: 13.8205; V: 14.1743; Cr: 18.1778; Co: 0.85866; Cu: 0.81601; Zn: 7.9744; Ga: 37.2172; As: 2.6629; Sr: 0.0031226; Zr: 0.046851; Sb: 5.4608; Cs: 9.8363; Ba: 0.0040088
Quartz | 43.37 | 81.9291
Rutile | 0.25 |  | 34.8543
Sphalerite | 0
Titanite | 0
Total |  | 103.8948 | 34.9191 | 113.493 | 63.7171 | 105.7489 | 192.7361 | 22.574 | 58.028 | 87.3871 | 105.835 | 0 | 87.1734 | 51.8225 | 0 | 24.1951 | 99.7328 | 65.0974 | 1.8909 | 0.54124 | 2.696 | 17.312 | 187.6526 | 12.0966 | 37.6364 | 116.7653 | 8.5196 | 2.1369 | 0 | 2.5846 | 0 | 0 | 1.65 | 13.7743 | 0 | 29.6314 | 305.2346 | 111.8924 | 73.6075 | 79.4581 | 67.209 | 48.8839 | 79.8733 | 37.9774 | 39.2267 | 12.3986 | 9.9139 | 2.3867 | 2.3305 | 5.384 | 2.4719 | 0 | 0 | 0.48551 | 0 | 3.2403 | 100.9972 | 8.2522 | 29.2701 | 0.015355