## C. I
Appendix C. I: Major element composition of pyrophyllite, determined by EPMA, with associated uncertainty and limit of detection. The abundance of cations was calculated on the basis of 11 oxygen equivalents
Analysis | Concentration (wt.%) | [20 empty] | Composition (apfu) | [20 empty] | Uncertainty (2σ, wt.%) | [17 empty] | Limit of Detection (wt.%)
| Si | Ti | Al | V | Cr | Fe | Mg | Ca | Mn | Ni | Sr | Ba | Na | K | P | F | S | Cl | H | O | Total | Si | Ti | Al | [iv]Al | [vi]Al | V | Cr | Fe | Mg | Ca | Mn | Ni | Sr | Ba | Na | K | P | F | S | Cl | OH | Si | Ti | Al | V | Cr | Fe | Mg | Ca | Mn | Ni | Sr | Ba | Na | K | P | F | S | Cl | Si | Ti | Al | V | Cr | Fe | Mg | Ca | Mn | Ni | Sr | Ba | Na | K | P | F | S | Cl
ETPV006_001 | 30.530 | <0.019 | 15.140 |  | <0.019 | 0.320 | <0.015 | <0.014 | <0.022 | <0.023 | <0.16 | <0.06 | 0.04 | 0.060 | <0.020 | 0.17 | 0.310 | <0.04 | 0.51 | 52.74 | 99.82 | 3.9056 | 0.00094134 | 2.0161 | 0.09441 | 1.9217 |  | 0.00086232 | 0.013724 | 0.0014318 | 0.00081574 | 0.00092239 | 0.00092307 | 0.0043071 | 0.0010934 | 0.0062512 | 0.0055133 | 0.0015157 | 0.032146 | 0.034741 | 0.0029052 | 1.9649 | 0.019 | 0.019 | 0.020 |  | 0.019 | 0.021 | 0.015 | 0.014 | 0.022 | 0.023 | 0.16 | 0.06 | 0.03 | 0.022 | 0.020 | 0.08 | 0.012 | 0.04 | 0.570 | 0.020 | 0.160 |  | 0.020 | 0.030 | 0.01 | 0.01 | 0.02 | 0.02 | 0.1 | 0.05 | 0.03 | 0.02 | 0.02 | 0.07 | 0.020 | 0.04
ETPV006_002 | 31.230 | <0.017 | 15.430 |  | <0.020 | 0.130 | <0.015 | <0.014 | <0.020 | <0.024 | <0.14 | <0.06 | 0.040 | 0.030 | <0.022 | 0.19 | 0.140 | <0.05 | 0.35 | 52.25 | 99.79 | 3.9351 | 0.00080709 | 2.0238 | 0.064904 | 1.9589 |  | 0.00088032 | 0.0054918 | 0.0014481 | 0.00082644 | 0.0008541 | 0.00092095 | 0.003552 | 0.0010569 | 0.0061573 | 0.0027152 | 0.0016266 | 0.035388 | 0.015454 | 0.0033352 | 1.9613 | 0.019 | 0.017 | 0.021 |  | 0.020 | 0.020 | 0.015 | 0.014 | 0.020 | 0.024 | 0.14 | 0.06 | 0.028 | 0.020 | 0.022 | 0.09 | 0.011 | 0.05 | 0.580 | 0.01 | 0.160 |  | 0.02 | 0.02 | 0.01 | 0.01 | 0.02 | 0.02 | 0.1 | 0.05 | 0.030 | 0.02 | 0.02 | 0.08 | 0.020 | 0.04
ETPV006_003 | 31.550 | <0.019 | 15.460 |  | <0.019 | 0.120 | <0.014 | <0.014 | <0.022 | <0.023 | <0.14 | <0.07 | <0.03 | <0.022 | <0.020 | 0.16 | 0.030 | <0.05 | 0.31 | 52.23 | 99.86 | 3.9595 | 0.00089477 | 2.0196 | 0.040521 | 1.9791 |  | 0.00082833 | 0.005049 | 0.0013575 | 0.00079454 | 0.00091739 | 0.00090946 | 0.0035822 | 0.0010927 | 0.003468 | 0.0013125 | 0.0014943 | 0.029681 | 0.0032982 | 0.0029276 | 1.9674 | 0.019 | 0.019 | 0.021 |  | 0.019 | 0.020 | 0.014 | 0.014 | 0.022 | 0.023 | 0.14 | 0.07 | 0.03 | 0.022 | 0.020 | 0.09 | 0.011 | 0.05 | 0.590 | 0.020 | 0.160 |  | 0.020 | 0.02 | 0.01 | 0.01 | 0.02 | 0.02 | 0.1 | 0.05 | 0.03 | 0.02 | 0.02 | 0.08 | 0.01 | 0.04
ETPV006_004 | 32.370 | <0.015 | 15.830 |  | <0.018 | 0.180 | <0.015 | <0.014 | <0.020 | <0.023 | <0.15 | <0.07 | <0.04 | 0.150 | <0.023 | 0.11 | 0.050 | <0.03 |  | 51.07 | 99.76 | 3.9579 | 0.00068995 | 2.0148 | 0.042077 | 1.9727 |  | 0.0007641 | 0.0073787 | 0.0014052 | 0.00079639 | 0.0008288 | 0.00085565 | 0.0038518 | 0.0010776 | 0.0035245 | 0.013174 | 0.0016577 | 0.019881 | 0.0053556 | 0.0020967 | 1.978 | 0.019 | 0.015 | 0.021 |  | 0.018 | 0.020 | 0.015 | 0.014 | 0.020 | 0.023 | 0.15 | 0.07 | 0.04 | 0.021 | 0.023 | 0.08 | 0.011 | 0.03 | 0.600 | 0.01 | 0.170 |  | 0.020 | 0.02 | 0.01 | 0.01 | 0.02 | 0.02 | 0.1 | 0.05 | 0.03 | 0.02 | 0.02 | 0.07 | 0.01 | 0.03
ETPV006_005 | 30.500 | 0.011 | 15.380 |  | 0.012 | 0.120 | 0.010 | 0.009 | 0.013 | 0.016 | 0.09 | 0.04 | 0.02 | 0.080 | 0.014 | 0.15 | 0.020 | 0.03 | 0.56 | 52.96 | 100.0412 | 3.9278 | 0.00084943 | 2.0617 | 0.072204 | 1.9895 |  | 0.00086807 | 0.005181 | 0.0014607 | 0.00082705 | 0.00088148 | 0.00095727 | 0.0037483 | 0.0011829 | 0.0034973 | 0.0074001 | 0.0016321 | 0.028554 | 0.0022563 | 0.0028251 | 1.9686 | 0.020 | 0.017 | 0.021 |  | 0.019 | 0.020 | 0.015 | 0.014 | 0.021 | 0.024 | 0.14 | 0.07 | 0.03 | 0.022 | 0.022 | 0.08 | 0.011 | 0.04 | 0.570 | 0.01 | 0.160 |  | 0.020 | 0.02 | 0.01 | 0.01 | 0.02 | 0.02 | 0.1 | 0.06 | 0.03 | 0.02 | 0.02 | 0.07 | 0.01 | 0.03
ETPV006_006 | 30.680 | <0.019 | 15.250 |  | <0.019 | 0.240 | <0.016 | <0.014 | <0.025 | <0.024 | <0.15 | <0.07 | <0.03 | 0.050 | <0.021 | 0.09 | 0.210 | <0.04 | 0.5 | 52.78 | 99.8 | 3.9206 | 0.0009306 | 2.0286 | 0.079377 | 1.9492 |  | 0.00083897 | 0.010282 | 0.0014878 | 0.0008207 | 0.0010615 | 0.00096184 | 0.0038739 | 0.0011195 | 0.0030037 | 0.0045896 | 0.0016045 | 0.017001 | 0.023509 | 0.0023164 | 1.9807 | 0.019 | 0.019 | 0.021 |  | 0.019 | 0.020 | 0.016 | 0.014 | 0.025 | 0.024 | 0.15 | 0.07 | 0.03 | 0.022 | 0.021 | 0.09 | 0.011 | 0.04 | 0.570 | 0.020 | 0.160 |  | 0.020 | 0.02 | 0.01 | 0.01 | 0.02 | 0.02 | 0.1 | 0.05 | 0.03 | 0.02 | 0.02 | 0.08 | 0.020 | 0.03
ETPV006_007 | 29.810 | <0.020 | 15.100 |  | <0.019 | 0.610 | <0.016 | <0.014 | <0.021 | <0.023 | <0.15 | <0.06 | 0.03 | 0.140 | <0.020 | 0.09 | 0.520 | <0.04 | 0.6 | 52.87 | 99.77 | 3.8512 | 0.00098514 | 2.0307 | 0.14875 | 1.8819 |  | 0.00086632 | 0.026421 | 0.0015527 | 0.00080028 | 0.00090147 | 0.00093221 | 0.0041183 | 0.0011077 | 0.0047349 | 0.012992 | 0.0014926 | 0.017187 | 0.058852 | 0.0028342 | 1.98 | 0.019 | 0.020 | 0.020 |  | 0.019 | 0.020 | 0.016 | 0.014 | 0.021 | 0.023 | 0.15 | 0.06 | 0.03 | 0.023 | 0.020 | 0.08 | 0.011 | 0.04 | 0.560 | 0.02 | 0.160 |  | 0.020 | 0.030 | 0.01 | 0.01 | 0.02 | 0.02 | 0.1 | 0.05 | 0.03 | 0.030 | 0.02 | 0.07 | 0.030 | 0.04
ETPV006_008 | 30.590 | <0.011 | 15.160 |  | <0.019 | 0.230 | <0.016 | <0.014 | <0.021 | <0.023 | <0.14 | <0.06 | <0.029 | <0.022 | <0.021 | 0.11 | 0.280 | <0.04 | 0.53 | 52.92 | 99.82 | 3.9159 | 0.0005564 | 2.0201 | 0.084103 | 1.936 |  | 0.0008629 | 0.0098711 | 0.0014904 | 0.00082795 | 0.00089749 | 0.00089582 | 0.0037179 | 0.0011044 | 0.0029174 | 0.0013268 | 0.0015771 | 0.020815 | 0.0314 | 0.0024193 | 1.9768 | 0.019 | 0.011 | 0.021 |  | 0.019 | 0.020 | 0.016 | 0.014 | 0.021 | 0.023 | 0.14 | 0.06 | 0.029 | 0.022 | 0.021 | 0.08 | 0.011 | 0.04 | 0.570 | 0.01 | 0.160 |  | 0.020 | 0.02 | 0.01 | 0.01 | 0.02 | 0.02 | 0.1 | 0.05 | 0.030 | 0.02 | 0.02 | 0.07 | 0.020 | 0.03
ETPV006_009 | 30.220 | <0.019 | 15.060 |  | <0.019 | 0.530 | <0.015 | 0.020 | <0.021 | <0.023 | <0.12 | <0.07 | <0.03 | 0.120 | <0.018 | 0.16 | 0.420 | <0.04 | 0.55 | 52.85 | 99.93 | 3.8818 | 0.00093051 | 2.0137 | 0.11822 | 1.8954 |  | 0.00087487 | 0.022824 | 0.0014859 | 0.0018002 | 0.00089202 | 0.00091088 | 0.0031579 | 0.001156 | 0.0035292 | 0.011072 | 0.0013629 | 0.03038 | 0.047261 | 0.0028973 | 1.9667 | 0.019 | 0.019 | 0.021 |  | 0.019 | 0.019 | 0.015 | 0.014 | 0.021 | 0.023 | 0.12 | 0.07 | 0.03 | 0.020 | 0.018 | 0.08 | 0.012 | 0.04 | 0.560 | 0.020 | 0.160 |  | 0.020 | 0.030 | 0.01 | 0.01 | 0.02 | 0.02 | 0.1 | 0.06 | 0.03 | 0.02 | 0.020 | 0.08 | 0.030 | 0.04
ETPV006_010 | 30.990 | <0.019 | 15.270 |  | <0.019 | 0.330 | <0.016 | <0.014 | <0.022 | <0.023 | <0.15 | <0.07 | <0.04 | 0.040 | <0.020 | <0.09 | 0.280 | <0.04 | 0.4 | 52.46 | 99.77 | 3.9213 | 0.00089733 | 2.0113 | 0.078712 | 1.9326 |  | 0.0008396 | 0.013999 | 0.0015207 | 0.00082991 | 0.00092496 | 0.00091696 | 0.0040599 | 0.0011202 | 0.003577 | 0.0036355 | 0.0015067 | 0.010334 | 0.031037 | 0.0028671 | 1.9868 | 0.019 | 0.019 | 0.020 |  | 0.019 | 0.020 | 0.016 | 0.014 | 0.022 | 0.023 | 0.15 | 0.07 | 0.04 | 0.020 | 0.020 | 0.09 | 0.011 | 0.04 | 0.580 | 0.020 | 0.160 |  | 0.020 | 0.030 | 0.01 | 0.01 | 0.02 | 0.02 | 0.1 | 0.05 | 0.03 | 0.02 | 0.02 | 0.07 | 0.020 | 0.04
ETPV006_011 | 31.260 | <0.019 | 15.410 |  | <0.018 | 0.330 | <0.016 | <0.014 | <0.021 | <0.022 | <0.13 | <0.06 | <0.03 | <0.021 | <0.022 | 0.11 | 0.270 | <0.04 | 0.31 | 52.19 | 99.88 | 3.9212 | 0.00092303 | 2.0121 | 0.078798 | 1.9333 |  | 0.0007927 | 0.013878 | 0.0014981 | 0.00080559 | 0.00086277 | 0.0008544 | 0.0035256 | 0.0010472 | 0.0034763 | 0.0012123 | 0.0016045 | 0.020396 | 0.02967 | 0.0027518 | 1.9769 | 0.020 | 0.019 | 0.020 |  | 0.018 | 0.020 | 0.016 | 0.014 | 0.021 | 0.022 | 0.13 | 0.06 | 0.03 | 0.021 | 0.022 | 0.08 | 0.012 | 0.04 | 0.580 | 0.020 | 0.160 |  | 0.020 | 0.030 | 0.01 | 0.01 | 0.02 | 0.02 | 0.1 | 0.05 | 0.03 | 0.02 | 0.02 | 0.07 | 0.020 | 0.04
ETPV006_013 | 30.110 | <0.019 | 15.600 |  | <0.020 | 0.420 | <0.016 | <0.015 | <0.021 | <0.023 | <0.16 | <0.06 | <0.03 | 0.730 | <0.022 | 0.16 | 0.410 | <0.03 | 0.39 | 51.96 | 99.78 | 3.8335 | 0.00090286 | 2.0674 | 0.16655 | 1.9009 |  | 0.00088948 | 0.017927 | 0.0015205 | 0.00086403 | 0.00089683 | 0.00090282 | 0.0042308 | 0.0010205 | 0.0032149 | 0.066758 | 0.001651 | 0.030111 | 0.045728 | 0.0022881 | 1.9676 | 0.019 | 0.019 | 0.022 |  | 0.020 | 0.021 | 0.016 | 0.015 | 0.021 | 0.023 | 0.16 | 0.06 | 0.03 | 0.021 | 0.022 | 0.08 | 0.011 | 0.03 | 0.560 | 0.020 | 0.170 |  | 0.02 | 0.030 | 0.01 | 0.01 | 0.02 | 0.02 | 0.1 | 0.05 | 0.03 | 0.040 | 0.02 | 0.07 | 0.030 | 0.03
ETPV006_014 | 29.680 | <0.009 | 14.480 |  | <0.020 | 0.280 | <0.016 | 0.020 | <0.020 | <0.024 | <0.15 | <0.06 | <0.03 | 0.030 | <0.021 | 0.14 | 0.190 | <0.04 | 0.89 | 54.01 | 99.72 | 3.9393 | 0.00047062 | 2.0005 | 0.060712 | 1.9398 |  | 0.0009366 | 0.012459 | 0.001635 | 0.0018601 | 0.00088643 | 0.00099072 | 0.0042668 | 0.0011186 | 0.0034253 | 0.0028601 | 0.0016664 | 0.027467 | 0.022091 | 0.0030005 | 1.9695 | 0.019 | 0.009 | 0.021 |  | 0.020 | 0.022 | 0.016 | 0.014 | 0.020 | 0.024 | 0.15 | 0.06 | 0.03 | 0.020 | 0.021 | 0.09 | 0.011 | 0.04 | 0.550 | 0.010 | 0.160 |  | 0.02 | 0.030 | 0.01 | 0.01 | 0.02 | 0.02 | 0.1 | 0.05 | 0.03 | 0.02 | 0.02 | 0.08 | 0.020 | 0.04
ETPV006_015 | 31.520 | <0.020 | 15.520 |  | <0.019 | 0.140 | <0.016 | <0.014 | <0.021 | <0.024 | <0.13 | <0.07 | 0.030 | 0.040 | <0.022 | 0.10 | 0.120 | <0.05 | 0.28 | 52.07 | 99.82 | 3.9443 | 0.00093036 | 2.0216 | 0.055684 | 1.966 |  | 0.00084351 | 0.0058735 | 0.0014663 | 0.00082075 | 0.00086485 | 0.00091851 | 0.0033085 | 0.0011544 | 0.0045862 | 0.0035954 | 0.001608 | 0.018497 | 0.013155 | 0.0032414 | 1.9783 | 0.019 | 0.020 | 0.020 |  | 0.019 | 0.020 | 0.016 | 0.014 | 0.021 | 0.024 | 0.13 | 0.07 | 0.028 | 0.022 | 0.022 | 0.08 | 0.012 | 0.05 | 0.590 | 0.02 | 0.170 |  | 0.020 | 0.02 | 0.01 | 0.01 | 0.02 | 0.02 | 0.1 | 0.06 | 0.030 | 0.02 | 0.02 | 0.07 | 0.020 | 0.04
ETPV006_016 | 30.730 | <0.020 | 15.270 |  | <0.019 | 0.460 | <0.016 | <0.014 | <0.022 | <0.023 | <0.13 | <0.06 | 0.03 | 0.050 | <0.022 | <0.08 | 0.310 | <0.05 | 0.44 | 52.53 | 99.82 | 3.9052 | 0.00096904 | 2.02 | 0.094812 | 1.9252 |  | 0.00083877 | 0.019598 | 0.0015273 | 0.00081035 | 0.00091629 | 0.00089721 | 0.0035241 | 0.0010203 | 0.0046574 | 0.004564 | 0.001618 | 0.0094384 | 0.034511 | 0.002958 | 1.9876 | 0.019 | 0.020 | 0.020 |  | 0.019 | 0.019 | 0.016 | 0.014 | 0.022 | 0.023 | 0.13 | 0.06 | 0.03 | 0.021 | 0.022 | 0.08 | 0.012 | 0.05 | 0.570 | 0.02 | 0.160 |  | 0.020 | 0.030 | 0.01 | 0.01 | 0.02 | 0.02 | 0.1 | 0.05 | 0.03 | 0.02 | 0.02 | 0.06 | 0.020 | 0.04
ETPV006_017 | 30.890 | <0.018 | 15.180 |  | <0.019 | 0.290 | <0.015 | <0.014 | <0.022 | <0.024 | <0.14 | <0.06 | 0.030 | 0.040 | <0.020 | 0.16 | 0.220 | <0.05 | 0.45 | 52.59 | 99.85 | 3.9285 | 0.00088735 | 2.0096 | 0.071477 | 1.9381 |  | 0.00085727 | 0.012365 | 0.001452 | 0.00081097 | 0.00094235 | 0.00095723 | 0.0036937 | 0.0010972 | 0.004661 | 0.003654 | 0.0015143 | 0.030079 | 0.02451 | 0.0029668 | 1.967 | 0.020 | 0.018 | 0.020 |  | 0.019 | 0.021 | 0.015 | 0.014 | 0.022 | 0.024 | 0.14 | 0.06 | 0.029 | 0.022 | 0.020 | 0.08 | 0.011 | 0.05 | 0.570 | 0.020 | 0.160 |  | 0.020 | 0.02 | 0.01 | 0.01 | 0.02 | 0.02 | 0.1 | 0.05 | 0.030 | 0.02 | 0.02 | 0.07 | 0.020 | 0.04
ETPV006_019 | 30.990 | <0.019 | 15.240 |  | <0.019 | 0.150 | <0.015 | <0.014 | <0.022 | <0.023 | <0.16 | <0.07 | <0.03 | 0.040 | <0.022 | 0.12 | 0.200 | <0.05 | 0.44 | 52.58 | 99.76 | 3.9347 | 0.00093912 | 2.0142 | 0.065305 | 1.9489 |  | 0.00086476 | 0.0063851 | 0.0014496 | 0.00082119 | 0.00094078 | 0.0009201 | 0.0041214 | 0.0011274 | 0.0031154 | 0.003648 | 0.001654 | 0.022521 | 0.022245 | 0.0033607 | 1.9741 | 0.019 | 0.019 | 0.021 |  | 0.019 | 0.020 | 0.015 | 0.014 | 0.022 | 0.023 | 0.16 | 0.07 | 0.03 | 0.020 | 0.022 | 0.08 | 0.011 | 0.05 | 0.580 | 0.020 | 0.160 |  | 0.020 | 0.02 | 0.01 | 0.01 | 0.02 | 0.02 | 0.1 | 0.05 | 0.03 | 0.02 | 0.02 | 0.07 | 0.020 | 0.04
ETPV006_020 | 30.550 | <0.020 | 15.070 |  | <0.020 | 0.410 | <0.015 | <0.014 | <0.023 | <0.024 | <0.12 | <0.07 | 0.04 | 0.030 | <0.021 | 0.10 | 0.280 | <0.04 | 0.54 | 52.88 | 99.9 | 3.916 | 0.00096767 | 2.0108 | 0.083994 | 1.9268 |  | 0.00088205 | 0.01762 | 0.0014635 | 0.00083489 | 0.00097109 | 0.00095682 | 0.0032208 | 0.0011451 | 0.0062638 | 0.0027622 | 0.0016094 | 0.018948 | 0.031442 | 0.0023169 | 1.9787 | 0.019 | 0.020 | 0.020 |  | 0.020 | 0.020 | 0.015 | 0.014 | 0.023 | 0.024 | 0.12 | 0.07 | 0.03 | 0.021 | 0.021 | 0.09 | 0.011 | 0.04 | 0.570 | 0.02 | 0.160 |  | 0.02 | 0.030 | 0.01 | 0.01 | 0.02 | 0.02 | 0.1 | 0.05 | 0.03 | 0.02 | 0.02 | 0.07 | 0.020 | 0.03
ETPV006_021 | 31.670 | <0.019 | 15.540 |  | <0.019 | 0.170 | <0.016 | <0.014 | <0.020 | <0.022 | <0.14 | <0.06 | <0.03 | 0.060 | 0.050 | <0.09 | 0.230 | <0.04 | 0.21 | 51.9 | 99.83 | 3.9325 | 0.00090424 | 2.0086 | 0.067522 | 1.9411 |  | 0.00083264 | 0.007077 | 0.0014457 | 0.00077482 | 0.00083755 | 0.00083804 | 0.0037409 | 0.001063 | 0.0033327 | 0.0053514 | 0.0056303 | 0.010224 | 0.025019 | 0.0023531 | 1.9874 | 0.019 | 0.019 | 0.022 |  | 0.019 | 0.021 | 0.016 | 0.014 | 0.020 | 0.022 | 0.14 | 0.06 | 0.03 | 0.020 | 0.021 | 0.09 | 0.012 | 0.04 | 0.590 | 0.020 | 0.170 |  | 0.020 | 0.02 | 0.01 | 0.01 | 0.02 | 0.02 | 0.1 | 0.05 | 0.03 | 0.02 | 0.02 | 0.07 | 0.020 | 0.03
ETPV006_022 | 31.010 | <0.020 | 15.420 |  | <0.019 | 0.140 | <0.015 | <0.014 | <0.020 | <0.023 | <0.14 | <0.06 | <0.03 | 0.060 | <0.023 | <0.09 | 0.090 | <0.05 | 0.44 | 52.66 | 99.82 | 3.938 | 0.00095383 | 2.0384 | 0.061998 | 1.9764 |  | 0.00086047 | 0.0059606 | 0.001469 | 0.00083291 | 0.00084391 | 0.00092027 | 0.0036406 | 0.0010838 | 0.0033277 | 0.005473 | 0.0016843 | 0.010664 | 0.010012 | 0.0030474 | 1.9863 | 0.020 | 0.020 | 0.021 |  | 0.019 | 0.020 | 0.015 | 0.014 | 0.020 | 0.023 | 0.14 | 0.06 | 0.03 | 0.021 | 0.023 | 0.09 | 0.011 | 0.05 | 0.580 | 0.02 | 0.160 |  | 0.020 | 0.02 | 0.01 | 0.01 | 0.02 | 0.02 | 0.1 | 0.05 | 0.03 | 0.02 | 0.02 | 0.07 | 0.01 | 0.04
ETPV006_023 | 31.610 | <0.019 | 15.480 |  | <0.019 | 0.120 | 0.020 | <0.014 | <0.021 | <0.023 | <0.14 | <0.06 | <0.03 | 0.100 | <0.022 | <0.10 | 0.100 | <0.04 | 0.27 | 52.12 | 99.82 | 3.9531 | 0.00092502 | 2.0152 | 0.046851 | 1.9683 |  | 0.00082982 | 0.0050313 | 0.0028904 | 0.00080886 | 0.00088094 | 0.00090239 | 0.0036192 | 0.0010024 | 0.0033566 | 0.008983 | 0.0016071 | 0.011499 | 0.010956 | 0.0027435 | 1.9858 | 0.020 | 0.019 | 0.021 |  | 0.019 | 0.020 | 0.014 | 0.014 | 0.021 | 0.023 | 0.14 | 0.06 | 0.03 | 0.022 | 0.022 | 0.10 | 0.012 | 0.04 | 0.590 | 0.020 | 0.160 |  | 0.020 | 0.02 | 0.01 | 0.01 | 0.02 | 0.02 | 0.1 | 0.05 | 0.03 | 0.02 | 0.02 | 0.08 | 0.020 | 0.03
ETPV006_024 | 30.350 | <0.020 | 15.240 |  | <0.020 | 0.660 | <0.016 | 0.020 | <0.021 | <0.023 | <0.13 | <0.06 | 0.04 | 0.200 | <0.020 | 0.15 | 0.610 | <0.04 | 0.4 | 52.21 | 99.88 | 3.8471 | 0.00096658 | 2.0109 | 0.15287 | 1.858 |  | 0.00088115 | 0.028048 | 0.0015425 | 0.0017765 | 0.00086343 | 0.00092253 | 0.0034174 | 0.0010851 | 0.0061942 | 0.01821 | 0.0015243 | 0.028106 | 0.067737 | 0.0023956 | 1.9695 | 0.019 | 0.020 | 0.021 |  | 0.020 | 0.020 | 0.016 | 0.015 | 0.021 | 0.023 | 0.13 | 0.06 | 0.03 | 0.021 | 0.020 | 0.08 | 0.012 | 0.04 | 0.570 | 0.02 | 0.160 |  | 0.02 | 0.030 | 0.01 | 0.01 | 0.02 | 0.02 | 0.1 | 0.05 | 0.03 | 0.030 | 0.02 | 0.07 | 0.030 | 0.03
ETPV006_025 | 30.970 | <0.019 | 15.270 |  | <0.019 | 0.130 | <0.015 | <0.015 | <0.022 | <0.024 | <0.13 | <0.07 | <0.04 | <0.021 | <0.021 | <0.08 | 0.050 | <0.04 | 0.49 | 52.86 | 99.77 | 3.9533 | 0.00093444 | 2.029 | 0.046701 | 1.9823 |  | 0.00086045 | 0.0055635 | 0.0014574 | 0.00086049 | 0.00092887 | 0.00096077 | 0.0035691 | 0.0011165 | 0.0036795 | 0.0012694 | 0.0015651 | 0.010351 | 0.0055912 | 0.0023204 | 1.9873 | 0.019 | 0.019 | 0.019 |  | 0.019 | 0.021 | 0.015 | 0.015 | 0.022 | 0.024 | 0.13 | 0.07 | 0.04 | 0.021 | 0.021 | 0.08 | 0.012 | 0.04 | 0.580 | 0.020 | 0.160 |  | 0.020 | 0.02 | 0.01 | 0.01 | 0.02 | 0.02 | 0.1 | 0.05 | 0.03 | 0.02 | 0.02 | 0.07 | 0.01 | 0.03
ETPV006_026 | 32.150 | <0.018 | 15.770 |  | <0.019 | 0.370 | <0.015 | <0.014 | <0.020 | <0.023 | <0.16 | <0.06 | <0.03 | <0.021 | <0.021 | 0.10 | 0.250 | <0.04 |  | 51.05 | 99.69 | 3.9296 | 0.00082485 | 2.0064 | 0.070367 | 1.9361 |  | 0.00080245 | 0.015162 | 0.0013772 | 0.00078497 | 0.0008285 | 0.00085914 | 0.0041229 | 0.00099599 | 0.0032126 | 0.0012155 | 0.001513 | 0.018067 | 0.026769 | 0.0023163 | 1.9796 | 0.020 | 0.018 | 0.020 |  | 0.019 | 0.020 | 0.015 | 0.014 | 0.020 | 0.023 | 0.16 | 0.06 | 0.03 | 0.021 | 0.021 | 0.09 | 0.011 | 0.04 | 0.600 | 0.01 | 0.170 |  | 0.020 | 0.030 | 0.01 | 0.01 | 0.02 | 0.02 | 0.1 | 0.05 | 0.03 | 0.02 | 0.02 | 0.07 | 0.020 | 0.03
ETPV006_027 | 31.310 | 0.020 | 15.480 |  | <0.019 | 0.230 | <0.016 | <0.015 | <0.022 | <0.024 | <0.15 | <0.07 | <0.03 | 0.050 | <0.021 | 0.10 | 0.170 | <0.04 | 0.31 | 52.17 | 99.84 | 3.9313 | 0.001473 | 2.0232 | 0.06874 | 1.9545 |  | 0.00083314 | 0.0096819 | 0.0014901 | 0.00082924 | 0.00089698 | 0.00092161 | 0.0040365 | 0.0011249 | 0.0032902 | 0.0045094 | 0.0015839 | 0.01856 | 0.018699 | 0.0027609 | 1.9787 | 0.019 | 0.019 | 0.020 |  | 0.019 | 0.021 | 0.016 | 0.015 | 0.022 | 0.024 | 0.15 | 0.07 | 0.03 | 0.022 | 0.021 | 0.09 | 0.012 | 0.04 | 0.580 | 0.020 | 0.160 |  | 0.020 | 0.02 | 0.01 | 0.01 | 0.02 | 0.02 | 0.1 | 0.06 | 0.03 | 0.02 | 0.02 | 0.08 | 0.020 | 0.04
ETPV006_028 | 31.530 | <0.019 | 15.620 |  | <0.019 | 0.430 | <0.015 | <0.014 | <0.020 | <0.023 | <0.13 | <0.07 | 0.05 | 0.230 | <0.022 | 0.13 | 0.390 | <0.03 | 0.13 | 51.4 | 99.91 | 3.8956 | 0.00090444 | 2.0089 | 0.10443 | 1.9044 |  | 0.00082849 | 0.017811 | 0.0013921 | 0.00078784 | 0.00080874 | 0.00088382 | 0.003264 | 0.001079 | 0.0075468 | 0.020411 | 0.0016095 | 0.023742 | 0.042211 | 0.002125 | 1.9741 | 0.019 | 0.019 | 0.021 |  | 0.019 | 0.020 | 0.015 | 0.014 | 0.020 | 0.023 | 0.13 | 0.07 | 0.03 | 0.022 | 0.022 | 0.09 | 0.012 | 0.03 | 0.590 | 0.020 | 0.170 |  | 0.020 | 0.030 | 0.01 | 0.01 | 0.02 | 0.02 | 0.1 | 0.05 | 0.03 | 0.030 | 0.02 | 0.08 | 0.030 | 0.03
ETPV006_029 | 30.810 | <0.018 | 15.190 |  | <0.020 | 0.130 | <0.015 | <0.014 | <0.021 | <0.024 | <0.14 | <0.07 | <0.03 | <0.020 | <0.028 | <0.09 | 0.070 | <0.05 | 0.54 | 52.97 | 99.71 | 3.9501 | 0.00089454 | 2.0272 | 0.049858 | 1.9774 |  | 0.00088673 | 0.0055879 | 0.0014542 | 0.00080587 | 0.00089461 | 0.00093708 | 0.0037798 | 0.0011674 | 0.003268 | 0.0012152 | 0.0021237 | 0.01105 | 0.007862 | 0.003321 | 1.9856 | 0.019 | 0.018 | 0.021 |  | 0.020 | 0.021 | 0.015 | 0.014 | 0.021 | 0.024 | 0.14 | 0.07 | 0.03 | 0.020 | 0.028 | 0.09 | 0.012 | 0.05 | 0.570 | 0.020 | 0.160 |  | 0.02 | 0.02 | 0.01 | 0.01 | 0.02 | 0.02 | 0.1 | 0.06 | 0.03 | 0.02 | 0.02 | 0.08 | 0.01 | 0.04
ETPV006_030 | 31.040 | <0.017 | 15.590 |  | <0.020 | 0.150 | <0.016 | <0.014 | <0.020 | <0.023 | <0.15 | <0.07 | <0.03 | 0.050 | <0.022 | 0.15 | 0.060 | <0.04 | 0.39 | 52.39 | 99.82 | 3.9276 | 0.00083943 | 2.0534 | 0.072396 | 1.981 |  | 0.00086626 | 0.0063633 | 0.0014732 | 0.0008011 | 0.00084087 | 0.00090515 | 0.0038806 | 0.001132 | 0.0030947 | 0.0045444 | 0.0016036 | 0.028056 | 0.0066508 | 0.0025934 | 1.9694 | 0.020 | 0.017 | 0.021 |  | 0.020 | 0.020 | 0.016 | 0.014 | 0.020 | 0.023 | 0.15 | 0.07 | 0.03 | 0.021 | 0.022 | 0.09 | 0.011 | 0.04 | 0.580 | 0.01 | 0.170 |  | 0.02 | 0.02 | 0.01 | 0.01 | 0.02 | 0.02 | 0.1 | 0.05 | 0.03 | 0.02 | 0.02 | 0.08 | 0.01 | 0.03
ETPV006_031 | 30.950 | <0.020 | 15.260 |  | <0.019 | 0.170 | <0.015 | <0.014 | <0.022 | <0.023 | <0.14 | <0.06 | <0.03 | <0.022 | <0.021 | <0.09 | 0.120 | <0.05 | 0.47 | 52.75 | 99.72 | 3.9437 | 0.00098136 | 2.0241 | 0.056268 | 1.9678 |  | 0.00084997 | 0.0072624 | 0.0014453 | 0.00081833 | 0.00091452 | 0.00092736 | 0.003807 | 0.0010468 | 0.0033492 | 0.0013029 | 0.0015623 | 0.010847 | 0.013395 | 0.0029791 | 1.9862 | 0.019 | 0.020 | 0.021 |  | 0.019 | 0.020 | 0.015 | 0.014 | 0.022 | 0.023 | 0.14 | 0.06 | 0.03 | 0.022 | 0.021 | 0.09 | 0.012 | 0.05 | 0.580 | 0.02 | 0.160 |  | 0.020 | 0.02 | 0.01 | 0.01 | 0.02 | 0.02 | 0.1 | 0.05 | 0.03 | 0.02 | 0.02 | 0.08 | 0.020 | 0.04
ETPV006_032 | 32.160 | <0.018 | 15.610 |  | <0.018 | 0.240 | <0.016 | <0.014 | <0.021 | <0.023 | <0.15 | <0.06 | <0.03 | 0.040 | <0.021 | 0.10 | 0.210 | <0.04 | 0.07 | 51.38 | 99.81 | 3.948 | 0.00085653 | 1.9948 | 0.051979 | 1.9428 |  | 0.00079303 | 0.0098778 | 0.0014662 | 0.00079399 | 0.00086476 | 0.00085908 | 0.003921 | 0.0010134 | 0.0032754 | 0.0035272 | 0.0015124 | 0.018146 | 0.022584 | 0.0023264 | 1.9795 | 0.019 | 0.018 | 0.022 |  | 0.018 | 0.019 | 0.016 | 0.014 | 0.021 | 0.023 | 0.15 | 0.06 | 0.03 | 0.020 | 0.021 | 0.09 | 0.011 | 0.04 | 0.600 | 0.020 | 0.170 |  | 0.020 | 0.020 | 0.01 | 0.01 | 0.02 | 0.02 | 0.1 | 0.05 | 0.03 | 0.02 | 0.02 | 0.07 | 0.020 | 0.03
ETPV006_033 | 31.090 | <0.018 | 15.330 |  | <0.019 | 0.240 | <0.016 | <0.014 | <0.021 | <0.023 | <0.15 | <0.06 | <0.03 | 0.110 | <0.021 | <0.08 | 0.110 | <0.04 | 0.4 | 52.44 | 99.72 | 3.942 | 0.00087499 | 2.0233 | 0.058014 | 1.9653 |  | 0.00086358 | 0.010202 | 0.0015524 | 0.00080274 | 0.00088472 | 0.00089123 | 0.0039176 | 0.0010686 | 0.0034736 | 0.010018 | 0.0015322 | 0.010148 | 0.012218 | 0.0025922 | 1.9873 | 0.019 | 0.018 | 0.022 |  | 0.019 | 0.020 | 0.016 | 0.014 | 0.021 | 0.023 | 0.15 | 0.06 | 0.03 | 0.020 | 0.021 | 0.08 | 0.011 | 0.04 | 0.580 | 0.020 | 0.160 |  | 0.020 | 0.02 | 0.01 | 0.01 | 0.02 | 0.02 | 0.1 | 0.05 | 0.03 | 0.02 | 0.02 | 0.07 | 0.020 | 0.03
ETPV006_034 | 30.230 | <0.019 | 15.190 |  | <0.019 | 0.540 | <0.015 | <0.015 | <0.021 | <0.024 | <0.13 | <0.06 | <0.03 | 0.040 |  | <0.08 | 0.420 | 0.030 | 0.54 | 52.81 | 99.8 | 3.879 | 0.00092465 | 2.0289 | 0.12095 | 1.908 |  | 0.00085594 | 0.023231 | 0.0014265 | 0.0008533 | 0.00088684 | 0.00094984 | 0.0035129 | 0.0010848 | 0.0033421 | 0.0036868 |  | 0.010245 | 0.047212 | 0.0030498 | 1.9867 | 0.019 | 0.019 | 0.021 |  | 0.019 | 0.021 | 0.015 | 0.015 | 0.021 | 0.024 | 0.13 | 0.06 | 0.03 | 0.021 |  | 0.08 | 0.011 | 0.028 | 0.560 | 0.020 | 0.160 |  | 0.020 | 0.030 | 0.01 | 0.01 | 0.02 | 0.02 | 0.1 | 0.05 | 0.03 | 0.02 |  | 0.07 | 0.030 | 0.030
ETPV006_035 | 31.480 | <0.019 | 15.380 |  | <0.020 | 0.310 | <0.016 | <0.014 | <0.022 | <0.024 | <0.14 | <0.07 | 0.03 | 0.040 | <0.023 | 0.17 | 0.240 | <0.05 | 0.26 | 51.94 | 99.85 | 3.9323 | 0.00088584 | 1.9998 | 0.067682 | 1.9322 |  | 0.00086394 | 0.012983 | 0.0014825 | 0.0008193 | 0.00089237 | 0.00094019 | 0.0035759 | 0.0010959 | 0.0045781 | 0.003589 | 0.0016567 | 0.03139 | 0.026263 | 0.0030877 | 1.9655 | 0.020 | 0.019 | 0.021 |  | 0.020 | 0.020 | 0.016 | 0.014 | 0.022 | 0.024 | 0.14 | 0.07 | 0.03 | 0.021 | 0.023 | 0.08 | 0.011 | 0.05 | 0.590 | 0.020 | 0.160 |  | 0.02 | 0.030 | 0.01 | 0.01 | 0.02 | 0.02 | 0.1 | 0.05 | 0.03 | 0.02 | 0.02 | 0.07 | 0.020 | 0.04
ETPV006_036 | 30.590 | <0.019 | 15.720 |  | <0.019 | 0.290 | 0.020 | <0.014 | <0.021 | <0.022 | <0.14 | <0.06 | 0.03 | 0.040 | <0.022 | <0.09 | 0.210 | <0.04 | 0.42 | 52.48 | 99.8 | 3.8836 | 0.00093903 | 2.0774 | 0.11645 | 1.961 |  | 0.0008424 | 0.012343 | 0.0029342 | 0.00080376 | 0.00089429 | 0.00088447 | 0.0036052 | 0.0010733 | 0.0046528 | 0.0036476 | 0.0016389 | 0.010649 | 0.023355 | 0.0025105 | 1.9868 | 0.019 | 0.019 | 0.020 |  | 0.019 | 0.020 | 0.015 | 0.014 | 0.021 | 0.022 | 0.14 | 0.06 | 0.03 | 0.020 | 0.022 | 0.09 | 0.011 | 0.04 | 0.570 | 0.020 | 0.170 |  | 0.020 | 0.02 | 0.01 | 0.01 | 0.02 | 0.02 | 0.1 | 0.05 | 0.03 | 0.02 | 0.02 | 0.07 | 0.020 | 0.03
ETPV006_037 | 30.810 | <0.019 | 15.240 |  | <0.019 | 0.100 | <0.016 | <0.014 | <0.022 | <0.023 | <0.15 | <0.06 | 0.04 | 0.060 | <0.021 | <0.09 | 0.100 | <0.04 | 0.52 | 52.95 | 99.82 | 3.9429 | 0.00090754 | 2.0302 | 0.057111 | 1.9731 |  | 0.00084467 | 0.0042905 | 0.0015669 | 0.00081022 | 0.00092699 | 0.00091148 | 0.0039595 | 0.0010734 | 0.0062536 | 0.0055154 | 0.0015766 | 0.010759 | 0.011211 | 0.0027086 | 1.9865 | 0.019 | 0.019 | 0.020 |  | 0.019 | 0.021 | 0.016 | 0.014 | 0.022 | 0.023 | 0.15 | 0.06 | 0.03 | 0.020 | 0.021 | 0.09 | 0.011 | 0.04 | 0.570 | 0.020 | 0.160 |  | 0.020 | 0.02 | 0.01 | 0.01 | 0.02 | 0.02 | 0.1 | 0.05 | 0.03 | 0.02 | 0.02 | 0.07 | 0.020 | 0.03
ETPV006_038 | 31.540 | <0.018 | 15.530 |  | <0.018 | 0.180 | <0.016 | <0.014 | <0.022 | <0.023 | <0.13 | <0.06 | <0.03 | 0.130 | <0.022 | <0.10 | 0.130 | <0.04 | 0.27 | 52.12 | 99.9 | 3.9424 | 0.00085784 | 2.0207 | 0.057571 | 1.9631 |  | 0.00080747 | 0.0075433 | 0.0014553 | 0.00079137 | 0.00091373 | 0.00090194 | 0.0034559 | 0.0010368 | 0.0034244 | 0.011672 | 0.0016136 | 0.01159 | 0.014235 | 0.0024589 | 1.986 | 0.019 | 0.018 | 0.020 |  | 0.018 | 0.020 | 0.016 | 0.014 | 0.022 | 0.023 | 0.13 | 0.06 | 0.03 | 0.021 | 0.022 | 0.10 | 0.011 | 0.04 | 0.590 | 0.01 | 0.160 |  | 0.020 | 0.02 | 0.01 | 0.01 | 0.02 | 0.02 | 0.1 | 0.05 | 0.03 | 0.02 | 0.02 | 0.08 | 0.020 | 0.03
ETPV006_039 | 31.310 | <0.019 | 15.210 |  | <0.019 | 0.390 | <0.016 | <0.014 | <0.020 | <0.024 | <0.17 | <0.07 | <0.03 | 0.030 | <0.022 | <0.08 | 0.280 | <0.04 | 0.32 | 52.15 | 99.69 | 3.9358 | 0.00088665 | 1.9902 | 0.06422 | 1.926 |  | 0.00083851 | 0.016436 | 0.0014635 | 0.00081302 | 0.00083536 | 0.00092267 | 0.004379 | 0.0010911 | 0.0033439 | 0.0027088 | 0.0016598 | 0.0099883 | 0.030833 | 0.0024793 | 1.9875 | 0.019 | 0.019 | 0.021 |  | 0.019 | 0.021 | 0.016 | 0.014 | 0.020 | 0.024 | 0.17 | 0.07 | 0.03 | 0.023 | 0.022 | 0.08 | 0.011 | 0.04 | 0.580 | 0.020 | 0.160 |  | 0.020 | 0.030 | 0.01 | 0.01 | 0.02 | 0.02 | 0.1 | 0.05 | 0.03 | 0.02 | 0.02 | 0.07 | 0.020 | 0.03
ETPV006_040 | 31.580 | <0.021 | 15.370 |  | <0.019 | 0.220 | <0.016 | <0.014 | <0.021 | <0.022 | <0.16 | <0.06 | <0.03 | 0.030 | <0.022 | <0.09 | 0.220 | <0.04 | 0.26 | 51.97 | 99.65 | 3.945 | 0.00098591 | 1.9986 | 0.055003 | 1.9436 |  | 0.00081136 | 0.0092139 | 0.0014638 | 0.00079088 | 0.00088826 | 0.00085476 | 0.0041252 | 0.00099302 | 0.0031445 | 0.0026919 | 0.0016347 | 0.010562 | 0.024075 | 0.0028241 | 1.9866 | 0.020 | 0.021 | 0.021 |  | 0.019 | 0.019 | 0.016 | 0.014 | 0.021 | 0.022 | 0.16 | 0.06 | 0.03 | 0.021 | 0.022 | 0.09 | 0.011 | 0.04 | 0.590 | 0.02 | 0.160 |  | 0.020 | 0.020 | 0.01 | 0.01 | 0.02 | 0.02 | 0.1 | 0.05 | 0.03 | 0.02 | 0.02 | 0.08 | 0.020 | 0.04
ETPV006_041 | 30.840 | <0.019 | 15.030 |  | <0.020 | 0.440 | <0.016 | <0.014 | <0.022 | <0.023 | <0.14 | <0.07 | <0.03 | 0.040 | <0.021 | 0.11 | 0.350 | <0.04 | 0.45 | 52.57 | 99.83 | 3.9203 | 0.00091116 | 1.9888 | 0.079694 | 1.9091 |  | 0.00087025 | 0.018752 | 0.0014895 | 0.00081058 | 0.00093345 | 0.00091723 | 0.0037317 | 0.0011305 | 0.0033008 | 0.0036523 | 0.0015361 | 0.020669 | 0.038975 | 0.002697 | 1.9766 | 0.019 | 0.019 | 0.022 |  | 0.020 | 0.021 | 0.016 | 0.014 | 0.022 | 0.023 | 0.14 | 0.07 | 0.03 | 0.021 | 0.021 | 0.08 | 0.011 | 0.04 | 0.570 | 0.020 | 0.160 |  | 0.02 | 0.030 | 0.01 | 0.01 | 0.02 | 0.02 | 0.1 | 0.06 | 0.03 | 0.02 | 0.02 | 0.07 | 0.030 | 0.04
ETPV006_042 | 32.310 | <0.019 | 15.600 |  | <0.018 | 0.040 | <0.016 | <0.014 | <0.021 | <0.023 | <0.11 | <0.06 | <0.03 | 0.060 | <0.023 | <0.09 | 0.030 | <0.04 | 0.12 | 51.7 | 99.86 | 3.9806 | 0.00087838 | 2.0006 | 0.019422 | 1.9812 |  | 0.00078288 | 0.0016522 | 0.0014621 | 0.00080243 | 0.00086784 | 0.00086981 | 0.0029005 | 0.0010006 | 0.0032186 | 0.0053096 | 0.0016412 | 0.010488 | 0.0032378 | 0.0026265 | 1.9869 | 0.020 | 0.019 | 0.022 |  | 0.018 | 0.020 | 0.016 | 0.014 | 0.021 | 0.023 | 0.11 | 0.06 | 0.03 | 0.019 | 0.023 | 0.09 | 0.011 | 0.04 | 0.600 | 0.020 | 0.170 |  | 0.020 | 0.02 | 0.01 | 0.01 | 0.02 | 0.02 | 0.1 | 0.05 | 0.03 | 0.020 | 0.02 | 0.07 | 0.01 | 0.03
ETPV006_043 | 30.540 | <0.019 | 15.190 |  | <0.019 | 0.440 | <0.015 | <0.014 | <0.022 | <0.023 | <0.14 | <0.07 | <0.03 | 0.060 | <0.021 | <0.08 | 0.460 | <0.04 | 0.48 | 52.67 | 99.84 | 3.8864 | 0.00092671 | 2.0122 | 0.11358 | 1.8986 |  | 0.00083993 | 0.018772 | 0.0014338 | 0.00081147 | 0.00093025 | 0.00090637 | 0.0037994 | 0.0011418 | 0.0034863 | 0.0054844 | 0.0015528 | 0.010295 | 0.051281 | 0.0025099 | 1.9872 | 0.019 | 0.019 | 0.020 |  | 0.019 | 0.021 | 0.015 | 0.014 | 0.022 | 0.023 | 0.14 | 0.07 | 0.03 | 0.023 | 0.021 | 0.08 | 0.011 | 0.04 | 0.570 | 0.020 | 0.160 |  | 0.020 | 0.030 | 0.01 | 0.01 | 0.02 | 0.02 | 0.1 | 0.06 | 0.03 | 0.02 | 0.02 | 0.07 | 0.030 | 0.03
ETPV006_044 | 31.580 | <0.019 | 15.670 |  | <0.019 | 0.100 | <0.015 | <0.013 | <0.021 | <0.023 | <0.13 | <0.06 | <0.03 | 0.070 | <0.022 | <0.09 | 0.110 | <0.04 | 0.24 | 52.01 | 99.78 | 3.9393 | 0.00091315 | 2.0347 | 0.060664 | 1.9741 |  | 0.00083209 | 0.0041821 | 0.0014055 | 0.00075566 | 0.00086627 | 0.00088845 | 0.0034592 | 0.0010264 | 0.0032391 | 0.006272 | 0.0016471 | 0.010655 | 0.01202 | 0.0024603 | 1.9869 | 0.020 | 0.019 | 0.021 |  | 0.019 | 0.021 | 0.015 | 0.013 | 0.021 | 0.023 | 0.13 | 0.06 | 0.03 | 0.020 | 0.022 | 0.09 | 0.011 | 0.04 | 0.590 | 0.020 | 0.170 |  | 0.020 | 0.02 | 0.01 | 0.01 | 0.02 | 0.02 | 0.1 | 0.05 | 0.03 | 0.02 | 0.02 | 0.07 | 0.020 | 0.03
ETPV006_045 | 31.260 | <0.019 | 15.510 |  | <0.019 | 0.230 | <0.017 | <0.014 | <0.021 | <0.024 | <0.14 | <0.07 | <0.03 | 0.170 | <0.023 | 0.09 | 0.170 | <0.05 | 0.31 | 52.11 | 99.85 | 3.9261 | 0.00092898 | 2.0277 | 0.073898 | 1.9538 |  | 0.00084219 | 0.0096847 | 0.0015755 | 0.00077227 | 0.00087219 | 0.00095312 | 0.003653 | 0.0010919 | 0.0031615 | 0.015336 | 0.001688 | 0.016709 | 0.018704 | 0.003402 | 1.9799 | 0.020 | 0.019 | 0.021 |  | 0.019 | 0.021 | 0.017 | 0.014 | 0.021 | 0.024 | 0.14 | 0.07 | 0.03 | 0.023 | 0.023 | 0.08 | 0.011 | 0.05 | 0.580 | 0.020 | 0.170 |  | 0.020 | 0.02 | 0.01 | 0.01 | 0.02 | 0.02 | 0.1 | 0.05 | 0.03 | 0.030 | 0.02 | 0.07 | 0.020 | 0.04
ETPV006_046 | 30.790 | <0.020 | 15.140 |  | <0.020 | 0.350 | <0.016 | <0.014 | <0.022 | <0.023 | <0.13 | <0.06 | <0.04 | 0.060 | <0.021 | 0.11 | 0.250 | <0.04 | 0.46 | 52.59 | 99.75 | 3.9244 | 0.00096704 | 2.0087 | 0.075623 | 1.9331 |  | 0.00089047 | 0.014956 | 0.0014839 | 0.00081274 | 0.00091053 | 0.00091571 | 0.0033698 | 0.0010386 | 0.003684 | 0.005493 | 0.0015928 | 0.020724 | 0.027914 | 0.0026123 | 1.9767 | 0.020 | 0.020 | 0.021 |  | 0.020 | 0.021 | 0.016 | 0.014 | 0.022 | 0.023 | 0.13 | 0.06 | 0.04 | 0.021 | 0.021 | 0.08 | 0.012 | 0.04 | 0.570 | 0.02 | 0.160 |  | 0.02 | 0.030 | 0.01 | 0.01 | 0.02 | 0.02 | 0.1 | 0.05 | 0.03 | 0.02 | 0.02 | 0.07 | 0.020 | 0.03
ETPV006_047 | 30.260 | <0.019 | 14.990 |  | <0.020 | 0.340 | <0.015 | <0.014 | <0.022 | <0.024 | <0.13 | <0.07 | <0.03 | 0.070 | <0.019 | <0.09 | 0.230 | <0.03 | 0.63 | 53.18 | 99.7 | 3.9201 | 0.00091376 | 2.0214 | 0.079899 | 1.9415 |  | 0.00089144 | 0.014767 | 0.0014596 | 0.00080247 | 0.00096421 | 0.00095491 | 0.0035736 | 0.0011641 | 0.0035902 | 0.0065137 | 0.001428 | 0.010904 | 0.026102 | 0.0021214 | 1.987 | 0.019 | 0.019 | 0.020 |  | 0.020 | 0.021 | 0.015 | 0.014 | 0.022 | 0.024 | 0.13 | 0.07 | 0.03 | 0.020 | 0.019 | 0.09 | 0.011 | 0.03 | 0.560 | 0.020 | 0.160 |  | 0.02 | 0.030 | 0.01 | 0.01 | 0.02 | 0.02 | 0.1 | 0.06 | 0.03 | 0.02 | 0.020 | 0.08 | 0.020 | 0.03
ETPV006_048 | 31.790 | <0.018 | 15.560 |  | <0.019 | 0.130 | <0.016 | 0.020 | <0.022 | <0.023 | <0.15 | <0.06 | <0.04 | 0.060 | <0.021 | <0.09 | 0.180 | <0.03 | 0.2 | 51.9 | 99.84 | 3.9453 | 0.00087064 | 2.0101 | 0.05471 | 1.9554 |  | 0.00084091 | 0.005409 | 0.0014542 | 0.0017393 | 0.00091545 | 0.00087234 | 0.0038113 | 0.0010525 | 0.0035379 | 0.0053486 | 0.0015582 | 0.01041 | 0.019569 | 0.0020323 | 1.9876 | 0.019 | 0.018 | 0.021 |  | 0.019 | 0.020 | 0.016 | 0.014 | 0.022 | 0.023 | 0.15 | 0.06 | 0.04 | 0.019 | 0.021 | 0.09 | 0.012 | 0.03 | 0.590 | 0.020 | 0.170 |  | 0.020 | 0.02 | 0.01 | 0.01 | 0.02 | 0.02 | 0.1 | 0.05 | 0.03 | 0.020 | 0.02 | 0.07 | 0.020 | 0.03
ETPV006_049 | 31.870 | <0.018 | 15.630 |  | <0.019 | 0.040 | <0.015 | <0.014 | <0.022 | <0.023 | <0.14 | <0.06 | <0.03 | 0.030 | <0.022 | <0.09 | 0.050 | <0.04 | 0.22 | 52.01 | 99.85 | 3.9612 | 0.00086722 | 2.0222 | 0.038787 | 1.9834 |  | 0.00082037 | 0.0016668 | 0.0014284 | 0.00080389 | 0.00090858 | 0.00089685 | 0.0035711 | 0.0010326 | 0.0031188 | 0.0026784 | 0.0016045 | 0.011094 | 0.0054442 | 0.0026627 | 1.9862 | 0.020 | 0.018 | 0.021 |  | 0.019 | 0.020 | 0.015 | 0.014 | 0.022 | 0.023 | 0.14 | 0.06 | 0.03 | 0.021 | 0.022 | 0.09 | 0.012 | 0.04 | 0.590 | 0.020 | 0.170 |  | 0.020 | 0.02 | 0.01 | 0.01 | 0.02 | 0.02 | 0.1 | 0.05 | 0.03 | 0.02 | 0.02 | 0.08 | 0.01 | 0.03
ETPV006_050 | 32.010 | <0.021 | 15.630 |  | <0.019 | 0.260 | <0.016 | <0.014 | <0.021 | <0.023 | <0.12 | <0.06 | <0.03 | 0.040 | <0.022 | <0.08 | 0.230 | <0.04 | 0.1 | 51.52 | 99.79 | 3.9403 | 0.00096211 | 2.0027 | 0.059718 | 1.943 |  | 0.00082543 | 0.01073 | 0.0014609 | 0.00078493 | 0.0008671 | 0.00088821 | 0.003152 | 0.001044 | 0.0032647 | 0.0035367 | 0.0015673 | 0.010029 | 0.024802 | 0.002244 | 1.9877 | 0.019 | 0.021 | 0.021 |  | 0.019 | 0.019 | 0.016 | 0.014 | 0.021 | 0.023 | 0.12 | 0.06 | 0.03 | 0.020 | 0.022 | 0.08 | 0.012 | 0.04 | 0.600 | 0.02 | 0.170 |  | 0.020 | 0.020 | 0.01 | 0.01 | 0.02 | 0.02 | 0.1 | 0.05 | 0.03 | 0.02 | 0.02 | 0.07 | 0.020 | 0.03
ETPV010_001 | 30.440 | 0.010 | 16.880 |  | 0.012 | 0.040 | 0.020 | 0.020 | 0.014 | 0.015 | 0.10 | 0.04 | 0.02 | 0.014 | 0.014 | 0.12 | 0.007 | 0.02 | 0.28 | 51.95 | 100.0283 | 3.825 | 0.00074259 | 2.2079 | 0.17498 | 2.033 |  | 0.00081173 | 0.0016851 | 0.0029042 | 0.001761 | 0.00087681 | 0.00088325 | 0.0041784 | 0.001059 | 0.0035023 | 0.0012731 | 0.0015703 | 0.022289 | 0.00081569 | 0.0024784 | 1.9752 | 0.019 | 0.016 | 0.021 |  | 0.018 | 0.019 | 0.016 | 0.014 | 0.021 | 0.023 | 0.16 | 0.06 | 0.04 | 0.022 | 0.021 | 0.09 | 0.011 | 0.04 | 0.570 | 0.01 | 0.170 |  | 0.020 | 0.020 | 0.01 | 0.01 | 0.02 | 0.02 | 0.1 | 0.05 | 0.03 | 0.02 | 0.02 | 0.08 | 0.01 | 0.03
ETPV010_002 | 31.430 | <0.020 | 15.960 |  | <0.019 | 0.080 | <0.016 | 0.060 | <0.020 | <0.023 | <0.14 | <0.06 | <0.04 | <0.022 | <0.020 | <0.09 | 0.090 | <0.04 | 0.22 | 51.91 | 99.75 | 3.9159 | 0.00094055 | 2.0699 | 0.084111 | 1.9858 |  | 0.00082234 | 0.0033416 | 0.001488 | 0.0052383 | 0.00081554 | 0.00090675 | 0.0037613 | 0.00098378 | 0.0034726 | 0.0012623 | 0.0014835 | 0.010355 | 0.009823 | 0.0027268 | 1.9869 | 0.019 | 0.020 | 0.021 |  | 0.019 | 0.020 | 0.016 | 0.014 | 0.020 | 0.023 | 0.14 | 0.06 | 0.04 | 0.022 | 0.020 | 0.09 | 0.011 | 0.04 | 0.580 | 0.02 | 0.170 |  | 0.020 | 0.02 | 0.01 | 0.01 | 0.02 | 0.02 | 0.1 | 0.05 | 0.03 | 0.02 | 0.02 | 0.07 | 0.020 | 0.04
ETPV010_003 | 30.690 | 0.012 | 16.310 |  | 0.012 | 0.030 | 0.020 | 0.009 | 0.014 | 0.015 | 0.09 | 0.04 | 0.04 | 0.013 | 0.014 | 0.06 | 0.008 | 0.02 | 0.36 | 52.39 | 100.1441 | 3.876 | 0.00092453 | 2.1442 | 0.12399 | 2.0202 |  | 0.00085132 | 0.0012703 | 0.002919 | 0.00081109 | 0.00089804 | 0.00091523 | 0.0034865 | 0.0010594 | 0.0061716 | 0.0011911 | 0.0016006 | 0.010302 | 0.00083421 | 0.0023934 | 1.9873 | 0.019 | 0.019 | 0.020 |  | 0.019 | 0.020 | 0.014 | 0.014 | 0.021 | 0.023 | 0.13 | 0.06 | 0.03 | 0.020 | 0.022 | 0.08 | 0.012 | 0.04 | 0.570 | 0.020 | 0.170 |  | 0.020 | 0.02 | 0.01 | 0.01 | 0.02 | 0.02 | 0.1 | 0.05 | 0.03 | 0.02 | 0.02 | 0.07 | 0.01 | 0.03
ETPV010_004 | 31.930 | <0.019 | 15.550 |  | <0.018 | 0.090 | 0.030 | <0.014 | <0.021 | <0.024 | <0.14 | <0.06 | <0.04 | <0.021 | <0.024 | 0.15 | 0.080 | <0.05 | 0.18 | 51.81 | 99.82 | 3.9602 | 0.00088428 | 2.0076 | 0.039824 | 1.9678 |  | 0.0008012 | 0.0037423 | 0.0042998 | 0.00076263 | 0.00085718 | 0.00092579 | 0.0036952 | 0.0010519 | 0.003447 | 0.0012103 | 0.0017692 | 0.0275 | 0.008692 | 0.0030657 | 1.9694 | 0.019 | 0.019 | 0.021 |  | 0.018 | 0.020 | 0.015 | 0.014 | 0.021 | 0.024 | 0.14 | 0.06 | 0.04 | 0.021 | 0.024 | 0.09 | 0.011 | 0.05 | 0.590 | 0.020 | 0.170 |  | 0.020 | 0.02 | 0.01 | 0.01 | 0.02 | 0.02 | 0.1 | 0.05 | 0.03 | 0.02 | 0.02 | 0.08 | 0.01 | 0.04
ETPV010_005 | 30.650 | 0.012 | 15.240 |  | 0.012 | 0.070 | 0.020 | 0.009 | 0.014 | 0.016 | 0.09 | 0.04 | 0.040 | 0.014 | 0.014 | 0.12 | 0.007 | 0.03 | 0.57 | 53.05 | 100.0288 | 3.947 | 0.00086904 | 2.0429 | 0.053018 | 1.9899 |  | 0.00086352 | 0.0030222 | 0.0029763 | 0.00083289 | 0.00093279 | 0.00096525 | 0.0038662 | 0.0011777 | 0.0062928 | 0.0012506 | 0.0016396 | 0.022842 | 0.0008066 | 0.0033423 | 1.9738 | 0.019 | 0.018 | 0.021 |  | 0.019 | 0.020 | 0.015 | 0.014 | 0.022 | 0.024 | 0.14 | 0.07 | 0.029 | 0.021 | 0.022 | 0.09 | 0.011 | 0.05 | 0.570 | 0.01 | 0.160 |  | 0.020 | 0.02 | 0.01 | 0.01 | 0.02 | 0.02 | 0.1 | 0.06 | 0.030 | 0.02 | 0.02 | 0.08 | 0.01 | 0.04
ETPV010_006 | 30.780 | <0.016 | 15.290 |  | <0.019 | 0.200 | 0.030 | 0.210 | <0.020 | <0.023 | <0.13 | <0.06 | 0.04 | <0.022 | <0.020 | 0.10 | 0.210 | <0.04 | 0.44 | 52.58 | 99.88 | 3.915 | 0.00075167 | 2.0244 | 0.084975 | 1.9394 |  | 0.00084845 | 0.0085287 | 0.0044096 | 0.018717 | 0.00083681 | 0.00089405 | 0.0034397 | 0.0010517 | 0.0062155 | 0.0012827 | 0.001522 | 0.018801 | 0.023399 | 0.0025218 | 1.9787 | 0.020 | 0.016 | 0.020 |  | 0.019 | 0.020 | 0.016 | 0.014 | 0.020 | 0.023 | 0.13 | 0.06 | 0.03 | 0.022 | 0.020 | 0.09 | 0.011 | 0.04 | 0.570 | 0.01 | 0.160 |  | 0.020 | 0.02 | 0.01 | 0.020 | 0.02 | 0.02 | 0.1 | 0.05 | 0.03 | 0.02 | 0.02 | 0.08 | 0.020 | 0.03
ETPV010_007 | 31.470 | <0.019 | 15.550 |  | <0.019 | 0.140 | 0.020 | <0.014 | <0.021 | <0.023 | <0.16 | <0.06 | 0.04 | <0.019 | <0.022 | 0.13 | 0.030 | <0.05 | 0.29 | 52.1 | 99.77 | 3.9496 | 0.00089001 | 2.0315 | 0.050427 | 1.981 |  | 0.00083276 | 0.0058907 | 0.0029006 | 0.000806 | 0.00087989 | 0.00089778 | 0.0041654 | 0.0010494 | 0.0061328 | 0.0011016 | 0.0015906 | 0.024117 | 0.0032983 | 0.0030893 | 1.9728 | 0.019 | 0.019 | 0.021 |  | 0.019 | 0.020 | 0.016 | 0.014 | 0.021 | 0.023 | 0.16 | 0.06 | 0.03 | 0.019 | 0.022 | 0.08 | 0.010 | 0.05 | 0.590 | 0.020 | 0.170 |  | 0.020 | 0.02 | 0.01 | 0.01 | 0.02 | 0.02 | 0.1 | 0.05 | 0.03 | 0.020 | 0.02 | 0.07 | 0.01 | 0.04
ETPV010_008 | 31.770 | <0.020 | 15.550 |  | <0.020 | 0.160 | 0.030 | 0.020 | <0.021 | <0.023 | <0.13 | <0.07 | <0.03 | <0.021 | <0.020 | 0.24 | 0.060 | <0.05 | 0.21 | 51.86 | 99.9 | 3.9525 | 0.00092495 | 2.0138 | 0.047525 | 1.9662 |  | 0.00086045 | 0.0066735 | 0.004313 | 0.0017435 | 0.00087636 | 0.00089382 | 0.0032737 | 0.001075 | 0.0032502 | 0.0012314 | 0.0014667 | 0.044136 | 0.0065391 | 0.0029791 | 1.9529 | 0.019 | 0.020 | 0.021 |  | 0.020 | 0.021 | 0.015 | 0.013 | 0.021 | 0.023 | 0.13 | 0.07 | 0.03 | 0.021 | 0.020 | 0.08 | 0.011 | 0.05 | 0.590 | 0.02 | 0.170 |  | 0.02 | 0.02 | 0.01 | 0.01 | 0.02 | 0.02 | 0.1 | 0.05 | 0.03 | 0.02 | 0.02 | 0.08 | 0.01 | 0.04
ETPV010_009 | 31.960 | <0.018 | 15.690 |  | <0.019 | 0.150 | <0.016 | <0.014 | <0.021 | <0.022 | <0.15 | <0.06 | <0.03 | <0.021 | <0.022 | 0.09 | 0.030 | 0.030 | 0.16 | 51.7 | 99.81 | 3.9592 | 0.00084544 | 2.0232 | 0.040819 | 1.9824 |  | 0.00082199 | 0.0062298 | 0.0014981 | 0.00080122 | 0.00087674 | 0.00085919 | 0.0037966 | 0.0010687 | 0.0030986 | 0.001203 | 0.0015919 | 0.01648 | 0.0032556 | 0.0029443 | 1.9806 | 0.019 | 0.018 | 0.022 |  | 0.019 | 0.020 | 0.016 | 0.014 | 0.021 | 0.022 | 0.15 | 0.06 | 0.03 | 0.021 | 0.022 | 0.09 | 0.011 | 0.023 | 0.590 | 0.01 | 0.170 |  | 0.020 | 0.02 | 0.01 | 0.01 | 0.02 | 0.02 | 0.1 | 0.05 | 0.03 | 0.02 | 0.02 | 0.07 | 0.01 | 0.02
ETPV010_010 | 33.220 | <0.019 | 16.000 |  | <0.019 | 0.130 | <0.016 | 0.020 | <0.021 | <0.023 | <0.14 | <0.07 | <0.03 | <0.021 | <0.022 | <0.09 | 0.040 | <0.04 |  | 52.16 | 101.57 | 3.9806 | 0.00087259 | 1.9957 | 0.019415 | 1.9763 |  | 0.00079509 | 0.0052225 | 0.0014401 | 0.0016793 | 0.00084009 | 0.00084225 | 0.003595 | 0.0010608 | 0.0032065 | 0.0011525 | 0.0015398 | 0.010431 | 0.0041988 | 0.0024559 | 1.9871 | 0.020 | 0.019 | 0.020 |  | 0.019 | 0.019 | 0.016 | 0.014 | 0.021 | 0.023 | 0.14 | 0.07 | 0.03 | 0.021 | 0.022 | 0.09 | 0.011 | 0.04 | 0.620 | 0.020 | 0.170 |  | 0.020 | 0.020 | 0.01 | 0.01 | 0.02 | 0.02 | 0.1 | 0.05 | 0.03 | 0.02 | 0.02 | 0.08 | 0.01 | 0.03
ETPV010_011 | 31.290 | <0.019 | 15.450 |  | <0.019 | 0.060 | <0.015 | <0.014 | <0.021 | <0.022 | <0.13 | <0.06 | <0.03 | <0.018 | <0.021 | 0.12 | 0.030 | <0.04 | 0.39 | 52.57 | 99.91 | 3.9539 | 0.0008913 | 2.0323 | 0.046069 | 1.9862 |  | 0.00084291 | 0.0025419 | 0.0014522 | 0.00080002 | 0.00089853 | 0.0008725 | 0.0033304 | 0.00107 | 0.0032912 | 0.0010738 | 0.001594 | 0.022415 | 0.0033209 | 0.0022775 | 1.9753 | 0.019 | 0.019 | 0.021 |  | 0.019 | 0.021 | 0.015 | 0.014 | 0.021 | 0.022 | 0.13 | 0.06 | 0.03 | 0.018 | 0.021 | 0.09 | 0.011 | 0.04 | 0.580 | 0.020 | 0.160 |  | 0.020 | 0.02 | 0.01 | 0.01 | 0.02 | 0.02 | 0.1 | 0.05 | 0.03 | 0.020 | 0.02 | 0.08 | 0.01 | 0.03
ETPV010_012 | 31.090 | <0.018 | 15.530 |  | <0.019 | 0.140 | 0.020 | 0.020 | 0.020 | <0.023 | <0.16 | <0.07 | 0.04 | <0.021 | <0.021 | <0.09 | 0.080 | <0.04 | 0.38 | 52.37 | 99.69 | 3.9335 | 0.00084416 | 2.0453 | 0.066535 | 1.9787 |  | 0.00082618 | 0.0059384 | 0.0029241 | 0.0017731 | 0.0012935 | 0.00089324 | 0.0043441 | 0.001115 | 0.0061825 | 0.0012346 | 0.0015587 | 0.01105 | 0.0088667 | 0.0025019 | 1.9864 | 0.019 | 0.018 | 0.021 |  | 0.019 | 0.019 | 0.015 | 0.014 | 0.020 | 0.023 | 0.16 | 0.07 | 0.03 | 0.021 | 0.021 | 0.09 | 0.011 | 0.04 | 0.580 | 0.01 | 0.170 |  | 0.020 | 0.020 | 0.01 | 0.01 | 0.02 | 0.02 | 0.1 | 0.05 | 0.03 | 0.02 | 0.02 | 0.08 | 0.01 | 0.03
ETPV010_013 | 31.420 | <0.019 | 15.480 |  | <0.020 | 0.150 | <0.016 | <0.014 | <0.021 | <0.023 | <0.16 | <0.06 | <0.04 | <0.021 | <0.021 | 0.28 | 0.030 | <0.05 | 0.3 | 52.07 | 99.73 | 3.9484 | 0.00088638 | 2.0249 | 0.051579 | 1.9734 |  | 0.00086473 | 0.0063196 | 0.0014725 | 0.00078988 | 0.00088104 | 0.00090285 | 0.0041708 | 0.0010724 | 0.0035026 | 0.0012204 | 0.0015556 | 0.052012 | 0.0033026 | 0.0034686 | 1.9445 | 0.019 | 0.019 | 0.020 |  | 0.020 | 0.020 | 0.016 | 0.014 | 0.021 | 0.023 | 0.16 | 0.06 | 0.04 | 0.021 | 0.021 | 0.08 | 0.011 | 0.05 | 0.580 | 0.020 | 0.160 |  | 0.02 | 0.02 | 0.01 | 0.01 | 0.02 | 0.02 | 0.1 | 0.05 | 0.03 | 0.02 | 0.02 | 0.08 | 0.01 | 0.04
ETPV010_014 | 32.690 | <0.019 | 15.910 |  | <0.019 | 0.130 | <0.016 | <0.013 | <0.022 | <0.022 | <0.16 | <0.06 | <0.03 | <0.022 | <0.021 | 0.11 | 0.030 | <0.04 |  | 51.47 | 100.34 | 3.9687 | 0.00089798 | 2.0106 | 0.031282 | 1.9793 |  | 0.00079278 | 0.0052913 | 0.0014682 | 0.00074098 | 0.0008794 | 0.00084581 | 0.0040268 | 0.0009796 | 0.0031717 | 0.0012527 | 0.0015243 | 0.01974 | 0.0031906 | 0.0025945 | 1.9777 | 0.020 | 0.019 | 0.021 |  | 0.019 | 0.019 | 0.016 | 0.013 | 0.022 | 0.022 | 0.16 | 0.06 | 0.03 | 0.022 | 0.021 | 0.09 | 0.012 | 0.04 | 0.610 | 0.020 | 0.170 |  | 0.020 | 0.020 | 0.01 | 0.01 | 0.02 | 0.02 | 0.1 | 0.05 | 0.03 | 0.02 | 0.02 | 0.08 | 0.01 | 0.04
ETPV010_015 | 30.510 | <0.019 | 16.130 |  | <0.020 | 0.200 | 0.020 | 0.020 | <0.022 | <0.023 | <0.16 | <0.07 | 0.05 | 0.030 | <0.020 | <0.08 | 0.090 | <0.05 | 0.38 | 52.29 | 99.72 | 3.8672 | 0.0009182 | 2.1282 | 0.13281 | 1.9954 |  | 0.00086775 | 0.008499 | 0.0029295 | 0.0017764 | 0.00090971 | 0.00091065 | 0.0041725 | 0.0011019 | 0.0077423 | 0.0027313 | 0.0015092 | 0.010279 | 0.0099934 | 0.0029699 | 1.9868 | 0.019 | 0.019 | 0.022 |  | 0.020 | 0.020 | 0.016 | 0.014 | 0.022 | 0.023 | 0.16 | 0.07 | 0.03 | 0.021 | 0.020 | 0.08 | 0.011 | 0.05 | 0.570 | 0.020 | 0.170 |  | 0.02 | 0.02 | 0.01 | 0.01 | 0.02 | 0.02 | 0.1 | 0.05 | 0.03 | 0.02 | 0.02 | 0.07 | 0.01 | 0.04
ETPV010_016 | 30.460 | <0.019 | 16.780 |  | <0.019 | 0.150 | 0.020 | 0.050 | <0.020 | <0.022 | <0.16 | <0.06 | 0.04 | 0.020 | <0.024 | 0.12 | 0.200 | <0.04 | 0.23 | 51.73 | 99.8 | 3.8064 | 0.00091002 | 2.1828 | 0.19356 | 1.9892 |  | 0.00081165 | 0.0062844 | 0.0028882 | 0.0043783 | 0.00082215 | 0.00086673 | 0.0041137 | 0.0010366 | 0.0061066 | 0.0017952 | 0.0017753 | 0.022166 | 0.021895 | 0.0024711 | 1.9754 | 0.019 | 0.019 | 0.021 |  | 0.019 | 0.020 | 0.015 | 0.014 | 0.020 | 0.022 | 0.16 | 0.06 | 0.03 | 0.020 | 0.024 | 0.08 | 0.011 | 0.04 | 0.570 | 0.020 | 0.170 |  | 0.020 | 0.02 | 0.01 | 0.01 | 0.02 | 0.02 | 0.1 | 0.05 | 0.03 | 0.02 | 0.02 | 0.07 | 0.020 | 0.03
ETPV010_017 | 30.630 | <0.018 | 15.410 |  | <0.019 | 0.150 | 0.020 | 0.020 | <0.022 | <0.023 | <0.14 | <0.06 | <0.04 | 0.030 | <0.019 | 0.13 | 0.050 | <0.04 | 0.53 | 52.92 | 99.89 | 3.9269 | 0.00089939 | 2.0565 | 0.073127 | 1.9834 |  | 0.00087319 | 0.0064473 | 0.0029631 | 0.0017967 | 0.00092013 | 0.0009171 | 0.0037395 | 0.001106 | 0.0037565 | 0.0027626 | 0.0014585 | 0.024636 | 0.0056155 | 0.0024295 | 1.9729 | 0.019 | 0.018 | 0.020 |  | 0.019 | 0.021 | 0.014 | 0.014 | 0.022 | 0.023 | 0.14 | 0.06 | 0.04 | 0.020 | 0.019 | 0.09 | 0.011 | 0.04 | 0.570 | 0.020 | 0.160 |  | 0.020 | 0.02 | 0.01 | 0.01 | 0.02 | 0.02 | 0.1 | 0.05 | 0.03 | 0.02 | 0.020 | 0.08 | 0.01 | 0.03
ETPV010_018 | 30.840 | <0.019 | 16.470 |  | <0.019 | 0.160 | 0.030 | 0.020 | <0.021 | <0.024 | <0.13 | <0.07 | 0.06 | <0.021 | <0.020 | 0.16 | 0.090 | <0.04 | 0.24 | 51.84 | 99.91 | 3.8534 | 0.00090036 | 2.1421 | 0.14663 | 1.9955 |  | 0.00082907 | 0.0067024 | 0.0043317 | 0.0017511 | 0.0008843 | 0.00093266 | 0.0034623 | 0.0010846 | 0.0091585 | 0.0012309 | 0.0015025 | 0.029551 | 0.0098511 | 0.0024772 | 1.968 | 0.019 | 0.019 | 0.020 |  | 0.019 | 0.021 | 0.015 | 0.014 | 0.021 | 0.024 | 0.13 | 0.07 | 0.03 | 0.021 | 0.020 | 0.09 | 0.011 | 0.04 | 0.570 | 0.020 | 0.170 |  | 0.020 | 0.02 | 0.01 | 0.01 | 0.02 | 0.02 | 0.1 | 0.05 | 0.03 | 0.02 | 0.02 | 0.08 | 0.01 | 0.03
ETPV010_019 | 30.770 | <0.020 | 15.850 |  | <0.019 | 0.210 | 0.020 | 0.020 | <0.021 | <0.024 | <0.13 | <0.07 | 0.04 | <0.021 | <0.021 | 0.18 | 0.080 | <0.05 | 0.38 | 52.35 | 99.9 | 3.8939 | 0.00095533 | 2.0879 | 0.10608 | 1.9818 |  | 0.00085748 | 0.0089097 | 0.0029248 | 0.0017735 | 0.00089144 | 0.00094069 | 0.0033801 | 0.0011019 | 0.006184 | 0.001229 | 0.0015292 | 0.033671 | 0.0088688 | 0.0034344 | 1.9629 | 0.019 | 0.020 | 0.021 |  | 0.019 | 0.021 | 0.015 | 0.014 | 0.021 | 0.024 | 0.13 | 0.07 | 0.03 | 0.021 | 0.021 | 0.08 | 0.011 | 0.05 | 0.570 | 0.02 | 0.170 |  | 0.020 | 0.02 | 0.01 | 0.01 | 0.02 | 0.02 | 0.1 | 0.05 | 0.03 | 0.02 | 0.02 | 0.08 | 0.01 | 0.04
ETPV010_020 | 28.030 | <0.026 | 16.800 |  | <0.019 | 0.300 | 0.030 | <0.015 | <0.021 | <0.023 | <0.13 | <0.06 | 0.060 | <0.020 | <0.016 | 0.11 | 0.150 | <0.05 | 0.81 | 53.6 | 99.89 | 3.7097 | 0.0013069 | 2.3144 | 0.29033 | 2.0241 |  | 0.00088282 | 0.013311 | 0.0045882 | 0.00089215 | 0.00090589 | 0.00095908 | 0.0034716 | 0.0011171 | 0.0097009 | 0.0012358 | 0.001217 | 0.021519 | 0.017391 | 0.0034145 | 1.9751 | 0.019 | 0.026 | 0.021 |  | 0.019 | 0.020 | 0.015 | 0.015 | 0.021 | 0.023 | 0.13 | 0.06 | 0.026 | 0.020 | 0.016 | 0.09 | 0.011 | 0.05 | 0.520 | 0.02 | 0.180 |  | 0.020 | 0.02 | 0.01 | 0.01 | 0.02 | 0.02 | 0.1 | 0.05 | 0.030 | 0.02 | 0.01 | 0.08 | 0.020 | 0.04
ETPV010_021 | 30.880 | <0.018 | 14.910 |  | <0.020 | 0.160 | 0.020 | 0.020 | <0.021 | <0.024 | <0.13 | <0.06 | 0.06 | <0.019 | <0.020 | 0.51 | 0.060 | <0.05 | 0.52 | 52.75 | 99.89 | 3.9567 | 0.00089399 | 1.9886 | 0.043329 | 1.9453 |  | 0.00089518 | 0.0068732 | 0.0029614 | 0.0017957 | 0.00091109 | 0.00096838 | 0.0034597 | 0.0010782 | 0.0093918 | 0.0011546 | 0.0015257 | 0.096593 | 0.0067347 | 0.0029956 | 1.9004 | 0.019 | 0.018 | 0.021 |  | 0.020 | 0.020 | 0.015 | 0.014 | 0.021 | 0.024 | 0.13 | 0.06 | 0.04 | 0.019 | 0.020 | 0.08 | 0.011 | 0.05 | 0.570 | 0.020 | 0.160 |  | 0.02 | 0.02 | 0.01 | 0.01 | 0.02 | 0.02 | 0.1 | 0.05 | 0.04 | 0.020 | 0.02 | 0.08 | 0.01 | 0.04
ETPV010_022 | 30.660 | <0.019 | 14.980 |  | <0.020 | 0.390 | 0.020 | <0.015 | <0.022 | <0.024 | <0.13 | <0.06 | 0.05 | <0.021 | <0.021 | 0.24 | 0.160 | <0.04 | 0.54 | 52.83 | 99.87 | 3.936 | 0.00092997 | 2.0018 | 0.063986 | 1.9378 |  | 0.00087887 | 0.016785 | 0.0029671 | 0.00085954 | 0.00093416 | 0.00096625 | 0.0034075 | 0.0010922 | 0.0078415 | 0.0012467 | 0.0015891 | 0.045543 | 0.017994 | 0.0028229 | 1.9516 | 0.019 | 0.019 | 0.021 |  | 0.020 | 0.020 | 0.015 | 0.015 | 0.022 | 0.024 | 0.13 | 0.06 | 0.03 | 0.021 | 0.021 | 0.09 | 0.011 | 0.04 | 0.570 | 0.020 | 0.160 |  | 0.02 | 0.030 | 0.01 | 0.01 | 0.02 | 0.02 | 0.1 | 0.05 | 0.03 | 0.02 | 0.02 | 0.08 | 0.020 | 0.04
ETPV010_023 | 31.220 | <0.018 | 14.970 |  | <0.020 | 0.140 | 0.020 | <0.014 | <0.022 | <0.022 | <0.14 | <0.06 | <0.03 | <0.022 | <0.022 | 0.22 | 0.040 | <0.03 | 0.48 | 52.78 | 99.87 | 3.9786 | 0.00089402 | 1.9858 | 0.021394 | 1.9645 |  | 0.00088139 | 0.0059815 | 0.0029454 | 0.0007836 | 0.00091463 | 0.00087198 | 0.0035871 | 0.0010859 | 0.0033799 | 0.0012792 | 0.0016827 | 0.041442 | 0.0044655 | 0.0021919 | 1.9564 | 0.019 | 0.018 | 0.020 |  | 0.020 | 0.020 | 0.015 | 0.014 | 0.022 | 0.022 | 0.14 | 0.06 | 0.03 | 0.022 | 0.022 | 0.09 | 0.011 | 0.03 | 0.580 | 0.020 | 0.160 |  | 0.02 | 0.02 | 0.01 | 0.01 | 0.02 | 0.02 | 0.1 | 0.05 | 0.03 | 0.02 | 0.02 | 0.08 | 0.01 | 0.03
ETPV010_024 | 31.540 | <0.019 | 15.010 |  | <0.019 | 0.100 | 0.020 | <0.014 | <0.020 | <0.023 | <0.14 | <0.07 | <0.04 | <0.021 | <0.021 | 0.15 | 0.030 | <0.04 | 0.41 | 52.6 | 99.86 | 3.9913 | 0.00092155 | 1.9772 | 0.0086881 | 1.9686 |  | 0.00084858 | 0.0042427 | 0.0029248 | 0.00079542 | 0.00085779 | 0.00088557 | 0.0037835 | 0.0011103 | 0.0036578 | 0.0012289 | 0.0015665 | 0.028059 | 0.0033258 | 0.0026132 | 1.9693 | 0.020 | 0.019 | 0.019 |  | 0.019 | 0.019 | 0.015 | 0.014 | 0.020 | 0.023 | 0.14 | 0.07 | 0.04 | 0.021 | 0.021 | 0.09 | 0.012 | 0.04 | 0.590 | 0.020 | 0.160 |  | 0.020 | 0.020 | 0.01 | 0.01 | 0.02 | 0.02 | 0.1 | 0.05 | 0.03 | 0.02 | 0.02 | 0.08 | 0.01 | 0.03
ETPV010_025 | 31.520 | <0.019 | 16.240 |  | <0.019 | 0.060 | 0.020 | <0.014 | <0.021 | <0.022 | <0.13 | <0.07 | <0.04 | <0.022 | <0.021 | 0.09 | 0.090 | <0.04 | 0.15 | 51.72 | 99.89 | 3.9003 | 0.00088223 | 2.0918 | 0.099732 | 1.9921 |  | 0.00081672 | 0.0024891 | 0.0028599 | 0.00080595 | 0.00087575 | 0.00085053 | 0.0034546 | 0.0010807 | 0.0035668 | 0.0012594 | 0.0015536 | 0.016462 | 0.0097559 | 0.0026381 | 1.9809 | 0.019 | 0.019 | 0.020 |  | 0.019 | 0.020 | 0.016 | 0.014 | 0.021 | 0.022 | 0.13 | 0.07 | 0.04 | 0.022 | 0.021 | 0.09 | 0.011 | 0.04 | 0.590 | 0.020 | 0.170 |  | 0.020 | 0.02 | 0.01 | 0.01 | 0.02 | 0.02 | 0.1 | 0.05 | 0.03 | 0.02 | 0.02 | 0.07 | 0.01 | 0.03
ETPV010_026 | 31.570 | <0.018 | 15.460 |  | <0.018 | 0.170 | <0.016 | <0.014 | <0.022 | <0.023 | <0.14 | <0.07 | <0.03 | <0.022 | <0.008 | 0.09 | 0.060 | <0.04 | 0.29 | 52.16 | 99.8 | 3.9587 | 0.00087012 | 2.018 | 0.041306 | 1.9767 |  | 0.00081003 | 0.0071468 | 0.0014882 | 0.00079959 | 0.0009333 | 0.000897 | 0.003574 | 0.0010951 | 0.0031365 | 0.0012763 | 0.0006061 | 0.016682 | 0.0065909 | 0.0027508 | 1.9806 | 0.019 | 0.018 | 0.019 |  | 0.018 | 0.019 | 0.016 | 0.014 | 0.022 | 0.023 | 0.14 | 0.07 | 0.03 | 0.022 | 0.008 | 0.09 | 0.011 | 0.04 | 0.590 | 0.020 | 0.160 |  | 0.020 | 0.020 | 0.01 | 0.01 | 0.02 | 0.02 | 0.1 | 0.05 | 0.03 | 0.02 | 0.010 | 0.08 | 0.01 | 0.03
ETPV010_027 | 29.240 | <0.018 | 14.410 |  | <0.019 | 0.240 | 0.030 | 0.030 | <0.027 | <0.024 | <0.13 | <0.07 | 0.06 | <0.021 | <0.019 | 0.33 | 0.090 | <0.04 | 1.02 | 54.46 | 99.91 | 3.9323 | 0.00094346 | 2.0173 | 0.067662 | 1.9496 |  | 0.00089708 | 0.010821 | 0.0046624 | 0.0028271 | 0.0011976 | 0.00099967 | 0.0036397 | 0.0011888 | 0.0098576 | 0.0012935 | 0.0015141 | 0.065601 | 0.010603 | 0.0029502 | 1.9314 | 0.018 | 0.018 | 0.019 |  | 0.019 | 0.021 | 0.014 | 0.015 | 0.027 | 0.024 | 0.13 | 0.07 | 0.03 | 0.021 | 0.019 | 0.09 | 0.011 | 0.04 | 0.550 | 0.020 | 0.160 |  | 0.020 | 0.02 | 0.01 | 0.01 | 0.02 | 0.02 | 0.1 | 0.05 | 0.03 | 0.02 | 0.020 | 0.08 | 0.01 | 0.04
ETPV010_028 | 33.050 |  | 15.810 |  | <0.018 | 0.050 | <0.015 | <0.014 | 0.020 | <0.022 | <0.12 | <0.07 | 0.05 | <0.021 | <0.022 | <0.09 | 0.050 | <0.04 |  | 51.81 | 100.84 | 3.9889 |  | 1.9863 | 0.011104 | 1.9752 |  | 0.00076695 | 0.0020232 | 0.001378 | 0.00078061 | 0.0012339 | 0.00081082 | 0.0030024 | 0.0010525 | 0.0073722 | 0.0012059 | 0.0015296 | 0.010031 | 0.0052865 | 0.0027347 | 1.9872 | 0.020 |  | 0.021 |  | 0.018 | 0.020 | 0.015 | 0.014 | 0.019 | 0.022 | 0.12 | 0.07 | 0.03 | 0.021 | 0.022 | 0.09 | 0.011 | 0.04 | 0.610 |  | 0.170 |  | 0.020 | 0.02 | 0.01 | 0.01 | 0.020 | 0.02 | 0.1 | 0.05 | 0.03 | 0.02 | 0.02 | 0.07 | 0.01 | 0.04
ETPV010_029 | 31.910 | <0.0008 | 15.570 |  | <0.019 | 0.040 | <0.015 | <0.014 | <0.020 | <0.023 | <0.12 | <0.06 | <0.04 | <0.021 | <0.022 | <0.09 | 0.030 | <0.05 | 0.22 | 51.99 | 99.76 | 3.9702 | 3.79e-05 | 2.0165 | 0.029765 | 1.9868 |  | 0.00083868 | 0.0016685 | 0.0014112 | 0.00076505 | 0.00083096 | 0.0008939 | 0.0031314 | 0.0010006 | 0.0035469 | 0.0012199 | 0.0015768 | 0.010388 | 0.0032698 | 0.0030882 | 1.9865 | 0.019 | 0.0008 | 0.020 |  | 0.019 | 0.019 | 0.015 | 0.014 | 0.020 | 0.023 | 0.12 | 0.06 | 0.04 | 0.021 | 0.022 | 0.09 | 0.011 | 0.05 | 0.590 |  | 0.170 |  | 0.020 | 0.020 | 0.01 | 0.01 | 0.02 | 0.02 | 0.09 | 0.05 | 0.03 | 0.02 | 0.02 | 0.07 | 0.01 | 0.04
ETPV010_030 | 31.200 | <0.020 | 15.210 |  | <0.020 | 0.340 | 0.020 | 0.070 | <0.022 | <0.022 | <0.15 | <0.07 | <0.04 | <0.021 | 0.030 | 0.32 | 0.200 | <0.04 | 0.33 | 52.06 | 99.78 | 3.9298 | 0.00096526 | 1.9942 | 0.070181 | 1.924 |  | 0.0008623 | 0.014358 | 0.0029111 | 0.0061783 | 0.00092074 | 0.00086968 | 0.0038576 | 0.0011687 | 0.0038007 | 0.0012232 | 0.0034267 | 0.059579 | 0.022068 | 0.002588 | 1.9378 | 0.019 | 0.020 | 0.021 |  | 0.020 | 0.020 | 0.015 | 0.013 | 0.022 | 0.022 | 0.15 | 0.07 | 0.04 | 0.021 | 0.020 | 0.08 | 0.011 | 0.04 | 0.580 | 0.02 | 0.160 |  | 0.02 | 0.030 | 0.01 | 0.01 | 0.02 | 0.02 | 0.1 | 0.06 | 0.03 | 0.02 | 0.02 | 0.08 | 0.020 | 0.03
ETPV010_031 | 32.250 | <0.020 | 15.770 |  | <0.019 | 0.070 | <0.015 | <0.014 | <0.021 | <0.022 | <0.14 | <0.06 | 0.05 | 0.020 | <0.022 | <0.09 | 0.050 | <0.04 | 0.08 | 51.45 | 99.74 | 3.9633 | 0.00094178 | 2.0173 | 0.03675 | 1.9806 |  | 0.00081112 | 0.0028841 | 0.0014216 | 0.00078363 | 0.00086975 | 0.00085616 | 0.003687 | 0.00095892 | 0.0075065 | 0.0017654 | 0.0016154 | 0.010816 | 0.0053828 | 0.0025124 | 1.9867 | 0.020 | 0.020 | 0.021 |  | 0.019 | 0.020 | 0.015 | 0.014 | 0.021 | 0.022 | 0.14 | 0.06 | 0.03 | 0.020 | 0.022 | 0.09 | 0.010 | 0.04 | 0.600 | 0.02 | 0.170 |  | 0.020 | 0.02 | 0.01 | 0.01 | 0.02 | 0.02 | 0.1 | 0.05 | 0.03 | 0.02 | 0.02 | 0.08 | 0.01 | 0.03
ETPV010_032 | 32.080 | <0.018 | 15.580 |  | <0.019 | 0.050 | 0.020 | <0.014 | <0.021 | <0.023 | <0.14 | <0.06 | <0.04 | <0.022 | <0.022 | <0.09 | 0.030 | <0.05 | 0.16 | 51.77 | 99.69 | 3.9737 | 0.00083592 | 2.0089 | 0.026285 | 1.9826 |  | 0.00081757 | 0.0020764 | 0.0028629 | 0.00077858 | 0.00086432 | 0.00088609 | 0.0036724 | 0.0010077 | 0.0036 | 0.0012665 | 0.0015771 | 0.010616 | 0.0032554 | 0.0034127 | 1.986 | 0.020 | 0.018 | 0.021 |  | 0.019 | 0.020 | 0.015 | 0.014 | 0.021 | 0.023 | 0.14 | 0.06 | 0.04 | 0.022 | 0.022 | 0.09 | 0.012 | 0.05 | 0.600 | 0.01 | 0.170 |  | 0.020 | 0.02 | 0.01 | 0.01 | 0.02 | 0.02 | 0.1 | 0.05 | 0.03 | 0.02 | 0.02 | 0.08 | 0.01 | 0.04
ETPV010_033 | 32.130 | <0.018 | 15.670 |  | <0.019 | 0.040 | 0.030 | <0.014 | <0.021 | <0.022 | <0.13 | <0.06 | <0.03 | <0.021 | 0.030 | 0.09 | 0.040 | <0.04 | 0.14 | 51.77 | 99.94 | 3.9653 | 0.00085167 | 2.0131 | 0.034716 | 1.9784 |  | 0.00081457 | 0.001655 | 0.0042785 | 0.00077572 | 0.00084474 | 0.00085596 | 0.0034687 | 0.0010516 | 0.0033908 | 0.0012158 | 0.0033576 | 0.016418 | 0.0043245 | 0.0025358 | 1.981 | 0.019 | 0.018 | 0.020 |  | 0.019 | 0.020 | 0.015 | 0.014 | 0.021 | 0.022 | 0.13 | 0.06 | 0.03 | 0.021 | 0.022 | 0.09 | 0.011 | 0.04 | 0.600 | 0.020 | 0.170 |  | 0.020 | 0.02 | 0.01 | 0.01 | 0.02 | 0.02 | 0.1 | 0.05 | 0.03 | 0.02 | 0.02 | 0.08 | 0.01 | 0.03
ETPV010_034 | 32.770 | <0.019 | 15.840 |  | <0.019 | 0.090 | 0.020 | <0.013 | <0.022 | <0.023 | <0.16 | <0.06 | <0.03 | <0.019 | <0.021 | 0.12 | 0.030 | <0.03 |  | 51.51 | 100.38 | 3.9765 | 0.00086978 | 2.0008 | 0.023519 | 1.9773 |  | 0.00078813 | 0.0036614 | 0.0028045 | 0.00072403 | 0.00087897 | 0.00084917 | 0.0039313 | 0.0010162 | 0.0032087 | 0.0010821 | 0.0015021 | 0.021524 | 0.003189 | 0.0019871 | 1.9765 | 0.019 | 0.019 | 0.022 |  | 0.019 | 0.020 | 0.016 | 0.013 | 0.022 | 0.023 | 0.16 | 0.06 | 0.03 | 0.019 | 0.021 | 0.09 | 0.010 | 0.03 | 0.610 | 0.020 | 0.170 |  | 0.020 | 0.02 | 0.01 | 0.01 | 0.02 | 0.02 | 0.1 | 0.05 | 0.03 | 0.020 | 0.02 | 0.08 | 0.01 | 0.03
ETPV010_035 | 30.370 | <0.018 | 16.160 |  | <0.019 | 0.120 | 0.020 | 0.030 | <0.021 | <0.024 | <0.11 | <0.06 | 0.04 | <0.022 | <0.021 | 0.15 | 0.050 | <0.05 | 0.43 | 52.52 | 99.89 | 3.8638 | 0.00087796 | 2.1401 | 0.13623 | 2.0039 |  | 0.00084418 | 0.0051184 | 0.0029404 | 0.0026745 | 0.0008835 | 0.00094569 | 0.003035 | 0.0010739 | 0.0062169 | 0.0012949 | 0.0016049 | 0.028209 | 0.0055725 | 0.0029678 | 1.9688 | 0.019 | 0.018 | 0.020 |  | 0.019 | 0.019 | 0.015 | 0.014 | 0.021 | 0.024 | 0.11 | 0.06 | 0.03 | 0.022 | 0.021 | 0.08 | 0.011 | 0.05 | 0.570 | 0.020 | 0.170 |  | 0.020 | 0.020 | 0.01 | 0.01 | 0.02 | 0.02 | 0.1 | 0.05 | 0.03 | 0.02 | 0.02 | 0.07 | 0.01 | 0.04
ETPV010_036 | 32.630 | <0.019 | 15.930 |  | <0.019 | 0.060 | 0.020 | <0.014 | <0.021 | <0.022 | <0.15 | <0.06 | <0.03 | <0.021 | <0.022 | <0.09 | 0.060 | <0.04 |  | 51.45 | 100.15 | 3.9646 | 0.00085702 | 2.0148 | 0.035351 | 1.9794 |  | 0.00080196 | 0.0024441 | 0.0028082 | 0.00076925 | 0.00082763 | 0.00083893 | 0.0038478 | 0.00099654 | 0.0031839 | 0.0011913 | 0.00159 | 0.010378 | 0.0063864 | 0.002678 | 1.9869 | 0.020 | 0.019 | 0.021 |  | 0.019 | 0.020 | 0.016 | 0.014 | 0.021 | 0.022 | 0.15 | 0.06 | 0.03 | 0.021 | 0.022 | 0.09 | 0.011 | 0.04 | 0.610 | 0.020 | 0.170 |  | 0.020 | 0.02 | 0.01 | 0.01 | 0.02 | 0.02 | 0.1 | 0.05 | 0.03 | 0.02 | 0.02 | 0.08 | 0.01 | 0.04
ETPV010_037 | 29.800 | <0.020 | 14.590 |  | <0.020 | 0.190 | 0.020 | <0.014 | <0.023 | <0.024 | <0.14 | <0.07 | 0.04 | <0.022 | <0.022 | 0.27 | 0.080 | <0.04 | 0.87 | 53.96 | 99.82 | 3.9463 | 0.0009896 | 2.0112 | 0.053713 | 1.9575 |  | 0.00092054 | 0.0084355 | 0.0030606 | 0.00086253 | 0.00099443 | 0.00096789 | 0.0038102 | 0.001197 | 0.0064711 | 0.0013479 | 0.0016783 | 0.052852 | 0.0092807 | 0.002721 | 1.9444 | 0.019 | 0.020 | 0.020 |  | 0.020 | 0.021 | 0.015 | 0.014 | 0.023 | 0.024 | 0.14 | 0.07 | 0.03 | 0.022 | 0.022 | 0.09 | 0.011 | 0.04 | 0.560 | 0.02 | 0.160 |  | 0.02 | 0.02 | 0.01 | 0.01 | 0.02 | 0.02 | 0.1 | 0.06 | 0.03 | 0.02 | 0.02 | 0.08 | 0.01 | 0.03
ETPV010_038 | 32.100 | <0.020 | 15.750 |  | <0.019 | 0.140 | 0.020 | <0.013 | <0.021 | <0.023 | <0.14 | <0.07 | 0.04 | <0.022 | <0.021 | <0.09 | 0.110 | <0.05 | 0.1 | 51.53 | 99.79 | 3.9507 | 0.00091504 | 2.0178 | 0.049255 | 1.9686 |  | 0.00081234 | 0.0057768 | 0.0028446 | 0.00075118 | 0.0008547 | 0.00086511 | 0.0036156 | 0.0010994 | 0.0060142 | 0.0012584 | 0.0015525 | 0.011033 | 0.01186 | 0.0028774 | 1.9861 | 0.019 | 0.020 | 0.021 |  | 0.019 | 0.019 | 0.016 | 0.013 | 0.021 | 0.023 | 0.14 | 0.07 | 0.03 | 0.022 | 0.021 | 0.09 | 0.012 | 0.05 | 0.600 | 0.02 | 0.170 |  | 0.020 | 0.020 | 0.01 | 0.01 | 0.02 | 0.02 | 0.1 | 0.05 | 0.03 | 0.02 | 0.02 | 0.08 | 0.020 | 0.04
ETPV010_039 | 31.760 | <0.020 | 15.510 |  | <0.019 | 0.340 | <0.015 | 0.030 | <0.021 | <0.025 | <0.13 | <0.07 | 0.04 | 0.020 | 0.030 | 0.33 | 0.190 | <0.04 | 0.14 | 51.46 | 99.85 | 3.9311 | 0.00093439 | 1.9983 | 0.068896 | 1.9295 |  | 0.00082564 | 0.014109 | 0.0014132 | 0.002602 | 0.0008719 | 0.00095856 | 0.003435 | 0.0011205 | 0.0060484 | 0.0017781 | 0.0033674 | 0.060377 | 0.020602 | 0.0025432 | 1.9371 | 0.019 | 0.020 | 0.020 |  | 0.019 | 0.020 | 0.015 | 0.014 | 0.021 | 0.025 | 0.13 | 0.07 | 0.03 | 0.019 | 0.021 | 0.09 | 0.011 | 0.04 | 0.590 | 0.02 | 0.160 |  | 0.020 | 0.030 | 0.01 | 0.01 | 0.02 | 0.02 | 0.1 | 0.06 | 0.03 | 0.020 | 0.02 | 0.08 | 0.020 | 0.04
ETPV010_040 | 32.100 | <0.020 | 15.910 |  | <0.018 | 0.370 | 0.020 | <0.014 | <0.021 | <0.021 | <0.17 | <0.07 | <0.03 | 0.030 | <0.022 | 0.11 | 0.190 | <0.04 |  | 51.04 | 99.77 | 3.9238 | 0.00094609 | 2.0244 | 0.076161 | 1.9483 |  | 0.00078535 | 0.015163 | 0.0028252 | 0.00078504 | 0.000857 | 0.00081359 | 0.0042506 | 0.0010822 | 0.0033294 | 0.0026341 | 0.0015996 | 0.019876 | 0.020346 | 0.0025935 | 1.9775 | 0.020 | 0.020 | 0.021 |  | 0.018 | 0.021 | 0.016 | 0.014 | 0.021 | 0.021 | 0.17 | 0.07 | 0.03 | 0.019 | 0.022 | 0.08 | 0.011 | 0.04 | 0.600 | 0.02 | 0.170 |  | 0.020 | 0.030 | 0.01 | 0.01 | 0.02 | 0.02 | 0.1 | 0.05 | 0.03 | 0.020 | 0.02 | 0.07 | 0.020 | 0.04
ETPV010_041 | 32.090 | <0.019 | 15.650 |  | <0.019 | 0.050 | 0.020 | <0.014 | <0.025 | <0.023 | <0.12 | <0.06 | 0.04 | <0.020 | <0.021 | 0.12 | 0.060 | <0.05 | 0.15 | 51.74 | 99.92 | 3.9633 | 0.0008994 | 2.012 | 0.036669 | 1.9753 |  | 0.00081518 | 0.0020704 | 0.0028545 | 0.00078756 | 0.0010383 | 0.00087966 | 0.0030879 | 0.0010195 | 0.0060353 | 0.0011706 | 0.001558 | 0.021908 | 0.0064917 | 0.0031991 | 1.9749 | 0.019 | 0.019 | 0.021 |  | 0.019 | 0.020 | 0.016 | 0.014 | 0.025 | 0.023 | 0.12 | 0.06 | 0.03 | 0.020 | 0.021 | 0.09 | 0.011 | 0.05 | 0.600 | 0.020 | 0.170 |  | 0.020 | 0.02 | 0.01 | 0.01 | 0.02 | 0.02 | 0.1 | 0.05 | 0.03 | 0.02 | 0.02 | 0.08 | 0.01 | 0.04
ETPV010_042 | 32.140 | <0.019 | 15.760 |  | <0.019 | 0.060 | <0.015 | <0.014 | <0.022 | <0.023 | <0.15 | <0.06 | <0.03 | <0.020 | <0.022 | <0.08 | 0.050 | <0.04 | 0.11 | 51.6 | 99.72 | 3.9614 | 0.00090697 | 2.022 | 0.038572 | 1.9835 |  | 0.00080487 | 0.0024794 | 0.001398 | 0.00078034 | 0.00088461 | 0.0008702 | 0.0037467 | 0.0010486 | 0.0031026 | 0.0011509 | 0.0016275 | 0.0097701 | 0.0053987 | 0.0027039 | 1.9875 | 0.019 | 0.019 | 0.020 |  | 0.019 | 0.021 | 0.015 | 0.014 | 0.022 | 0.023 | 0.15 | 0.06 | 0.03 | 0.020 | 0.022 | 0.08 | 0.011 | 0.04 | 0.600 | 0.020 | 0.170 |  | 0.020 | 0.02 | 0.01 | 0.01 | 0.02 | 0.02 | 0.1 | 0.05 | 0.03 | 0.02 | 0.02 | 0.07 | 0.01 | 0.03
ETPV010_043 | 32.010 | <0.019 | 15.700 |  | <0.019 | 0.050 | 0.020 | <0.013 | <0.021 | <0.023 | <0.15 | <0.07 | <0.03 | <0.023 | <0.023 | <0.09 | 0.050 | <0.04 | 0.15 | 51.71 | 99.69 | 3.9606 | 0.00091518 | 2.0221 | 0.039408 | 1.9827 |  | 0.00083403 | 0.0020741 | 0.0028597 | 0.00075517 | 0.00085924 | 0.0008774 | 0.0037379 | 0.0010707 | 0.0031637 | 0.0012998 | 0.0017067 | 0.010343 | 0.0054195 | 0.0028099 | 1.9868 | 0.020 | 0.019 | 0.021 |  | 0.019 | 0.020 | 0.015 | 0.013 | 0.021 | 0.023 | 0.15 | 0.07 | 0.03 | 0.023 | 0.023 | 0.09 | 0.010 | 0.04 | 0.600 | 0.020 | 0.170 |  | 0.020 | 0.02 | 0.01 | 0.01 | 0.02 | 0.02 | 0.1 | 0.05 | 0.03 | 0.02 | 0.02 | 0.07 | 0.01 | 0.04
ETPV010_044 | 31.340 | <0.019 | 15.260 |  | <0.019 | 0.060 | <0.015 | <0.014 | <0.022 | <0.024 | <0.16 | <0.07 | <0.03 | <0.020 | <0.020 | 0.28 | 0.080 | <0.04 | 0.37 | 52.32 | 99.71 | 3.9575 | 0.00090993 | 2.0058 | 0.042536 | 1.9633 |  | 0.00085119 | 0.0025401 | 0.0014228 | 0.00081096 | 0.00091048 | 0.00092294 | 0.004191 | 0.0011112 | 0.0034293 | 0.0011673 | 0.0015185 | 0.052264 | 0.0088496 | 0.002497 | 1.9452 | 0.019 | 0.019 | 0.021 |  | 0.019 | 0.020 | 0.015 | 0.014 | 0.022 | 0.024 | 0.16 | 0.07 | 0.03 | 0.020 | 0.020 | 0.09 | 0.011 | 0.04 | 0.580 | 0.020 | 0.160 |  | 0.020 | 0.02 | 0.01 | 0.01 | 0.02 | 0.02 | 0.1 | 0.05 | 0.03 | 0.02 | 0.02 | 0.08 | 0.01 | 0.03
ETPV010_045 | 31.760 | <0.018 | 15.660 |  | <0.019 | 0.070 | 0.030 | 0.020 | <0.022 | <0.023 | <0.12 | <0.06 | <0.03 | <0.021 | <0.021 | 0.10 | 0.040 | <0.03 | 0.22 | 51.96 | 99.86 | 3.9537 | 0.00084958 | 2.0293 | 0.046312 | 1.983 |  | 0.00080854 | 0.0029215 | 0.0043157 | 0.0017446 | 0.00090586 | 0.00090599 | 0.0031357 | 0.00099784 | 0.0033016 | 0.0012205 | 0.001519 | 0.018401 | 0.0043621 | 0.002154 | 1.9794 | 0.019 | 0.018 | 0.021 |  | 0.019 | 0.020 | 0.014 | 0.013 | 0.022 | 0.023 | 0.12 | 0.06 | 0.03 | 0.021 | 0.021 | 0.09 | 0.011 | 0.03 | 0.590 | 0.020 | 0.170 |  | 0.020 | 0.02 | 0.01 | 0.01 | 0.02 | 0.02 | 0.1 | 0.05 | 0.03 | 0.02 | 0.02 | 0.08 | 0.01 | 0.03
ETPV010_046 | 31.780 | <0.018 | 15.650 |  | <0.019 | 0.170 | 0.020 | <0.014 | <0.022 | <0.024 | <0.15 | <0.06 | 0.06 | <0.020 | <0.021 | 0.12 | 0.050 | <0.05 | 0.19 | 51.75 | 99.79 | 3.9503 | 0.00086729 | 2.025 | 0.049653 | 1.9753 |  | 0.00080734 | 0.0070846 | 0.0028729 | 0.00080396 | 0.00089626 | 0.00092399 | 0.0037941 | 0.0010658 | 0.0091113 | 0.0011839 | 0.0015314 | 0.022049 | 0.0054446 | 0.0031366 | 1.9748 | 0.019 | 0.018 | 0.021 |  | 0.019 | 0.020 | 0.016 | 0.014 | 0.022 | 0.024 | 0.15 | 0.06 | 0.03 | 0.020 | 0.021 | 0.09 | 0.011 | 0.05 | 0.590 | 0.020 | 0.170 |  | 0.020 | 0.02 | 0.01 | 0.01 | 0.02 | 0.02 | 0.1 | 0.05 | 0.03 | 0.02 | 0.02 | 0.07 | 0.01 | 0.04
ETPV010_047 | 31.460 | <0.019 | 15.480 |  | <0.019 | 0.040 | <0.015 | <0.014 | <0.021 | <0.023 | <0.14 | <0.07 | <0.04 | <0.022 | <0.021 | 0.23 | 0.030 | <0.05 | 0.33 | 52.27 | 99.84 | 3.9543 | 0.00089614 | 2.0254 | 0.045743 | 1.9796 |  | 0.00083843 | 0.0016856 | 0.0014067 | 0.00082439 | 0.00088957 | 0.00090695 | 0.0035458 | 0.0011245 | 0.0035132 | 0.0012676 | 0.0015189 | 0.042733 | 0.0033033 | 0.0034046 | 1.9539 | 0.019 | 0.019 | 0.020 |  | 0.019 | 0.020 | 0.015 | 0.014 | 0.021 | 0.023 | 0.14 | 0.07 | 0.04 | 0.022 | 0.021 | 0.08 | 0.011 | 0.05 | 0.590 | 0.020 | 0.160 |  | 0.020 | 0.02 | 0.01 | 0.01 | 0.02 | 0.02 | 0.1 | 0.05 | 0.03 | 0.02 | 0.02 | 0.08 | 0.01 | 0.04
ETPV010_048 | 33.370 | <0.019 | 16.070 |  | <0.018 | 0.060 | <0.016 | <0.014 | <0.019 | <0.022 | <0.12 | <0.06 | 0.05 | <0.021 | <0.022 | <0.09 | 0.040 | <0.05 |  | 52.43 | 102.02 | 3.9821 | 0.00085989 | 1.9962 | 0.017935 | 1.9782 |  | 0.0007541 | 0.0024004 | 0.0013893 | 0.00075006 | 0.00074146 | 0.00080538 | 0.0030829 | 0.00095334 | 0.007289 | 0.0011421 | 0.0015264 | 0.010766 | 0.0041815 | 0.0030172 | 1.9862 | 0.020 | 0.019 | 0.020 |  | 0.018 | 0.020 | 0.016 | 0.014 | 0.019 | 0.022 | 0.12 | 0.06 | 0.03 | 0.021 | 0.022 | 0.09 | 0.011 | 0.05 | 0.620 | 0.020 | 0.170 |  | 0.01 | 0.02 | 0.01 | 0.01 | 0.020 | 0.02 | 0.1 | 0.05 | 0.03 | 0.02 | 0.02 | 0.08 | 0.01 | 0.04
ETPV010_049 | 32.560 | <0.016 | 15.820 |  | <0.019 | 0.160 | <0.016 | 0.040 | <0.021 | <0.024 | <0.14 | <0.06 | <0.03 | <0.020 | <0.021 | <0.09 | 0.130 | <0.04 |  | 51.39 | 100.1 | 3.9593 | 0.00075571 | 2.0025 | 0.040694 | 1.9618 |  | 0.00081541 | 0.0065229 | 0.0014614 | 0.0034084 | 0.00084849 | 0.00089633 | 0.0036254 | 0.0010232 | 0.0031575 | 0.0011582 | 0.0015124 | 0.010048 | 0.013848 | 0.002774 | 1.9872 | 0.020 | 0.016 | 0.021 |  | 0.019 | 0.020 | 0.016 | 0.014 | 0.021 | 0.024 | 0.14 | 0.06 | 0.03 | 0.020 | 0.021 | 0.09 | 0.011 | 0.04 | 0.600 | 0.01 | 0.170 |  | 0.020 | 0.02 | 0.01 | 0.01 | 0.02 | 0.02 | 0.1 | 0.05 | 0.03 | 0.02 | 0.02 | 0.07 | 0.020 | 0.04
ETPV010_050 | 33.320 | <0.019 | 16.070 |  | <0.019 | 0.040 | 0.020 | <0.014 | <0.020 | <0.022 | <0.15 | <0.06 | <0.03 | <0.021 | 0.030 | <0.09 | 0.030 | <0.04 |  | 52.36 | 101.87 | 3.9805 | 0.00084263 | 1.9984 | 0.019459 | 1.9789 |  | 0.00080108 | 0.0016021 | 0.0027611 | 0.00073457 | 0.00078992 | 0.00082485 | 0.003848 | 0.0009957 | 0.0031874 | 0.0011769 | 0.0032501 | 0.010216 | 0.0031396 | 0.0025346 | 1.9872 | 0.020 | 0.019 | 0.020 |  | 0.019 | 0.019 | 0.015 | 0.014 | 0.020 | 0.022 | 0.15 | 0.06 | 0.03 | 0.021 | 0.022 | 0.09 | 0.011 | 0.04 | 0.620 | 0.020 | 0.170 |  | 0.020 | 0.020 | 0.01 | 0.01 | 0.02 | 0.02 | 0.1 | 0.05 | 0.03 | 0.02 | 0.02 | 0.08 | 0.01 | 0.03
ETPV012_001 | 31.980 | 0.007 | 15.580 |  | 0.013 | 0.030 | 0.010 | 0.009 | 0.014 | 0.015 | 0.04 | 0.05 | 0.02 | 0.014 | 0.013 | 0.08 | 0.010 | 0.02 | 0.2 | 51.95 | 100.065 | 3.974 | 0.00051169 | 2.0153 | 0.025996 | 1.9893 |  | 0.00088999 | 0.0012498 | 0.0014095 | 0.0007641 | 0.00087948 | 0.00091984 | 0.001613 | 0.0013446 | 0.0033846 | 0.0012532 | 0.0015016 | 0.014695 | 0.0010897 | 0.0023357 | 1.983 | 0.020 | 0.011 | 0.021 |  | 0.020 | 0.020 | 0.015 | 0.014 | 0.021 | 0.024 | 0.06 | 0.08 | 0.03 | 0.022 | 0.021 | 0.08 | 0.015 | 0.04 | 0.330 | 0.01 | 0.150 |  | 0.02 | 0.02 | 0.01 | 0.01 | 0.02 | 0.02 | 0.05 | 0.07 | 0.03 | 0.02 | 0.02 | 0.07 | 0.01 | 0.03
ETPV012_002 | 30.420 | <0.011 | 15.420 |  | <0.020 | 0.100 | <0.015 | <0.014 | <0.021 | <0.024 | <0.07 | <0.08 | 0.04 | 0.020 | <0.020 | <0.09 | 0.060 | <0.04 | 0.59 | 53.18 | 99.83 | 3.9223 | 0.00053092 | 2.0696 | 0.07775 | 1.9918 |  | 0.00091892 | 0.0043228 | 0.0014043 | 0.00081631 | 0.00091682 | 0.00095843 | 0.001867 | 0.001426 | 0.0063006 | 0.0018523 | 0.0015049 | 0.010629 | 0.0067771 | 0.0026094 | 1.9868 | 0.019 | 0.011 | 0.020 |  | 0.020 | 0.021 | 0.015 | 0.014 | 0.021 | 0.024 | 0.07 | 0.08 | 0.03 | 0.018 | 0.020 | 0.09 | 0.017 | 0.04 | 0.320 | 0.01 | 0.150 |  | 0.02 | 0.02 | 0.01 | 0.01 | 0.02 | 0.02 | 0.06 | 0.07 | 0.03 | 0.020 | 0.02 | 0.07 | 0.020 | 0.03
ETPV012_003 | 31.160 | <0.012 | 15.240 |  | <0.021 | 0.080 | 0.020 | <0.014 | <0.022 | <0.023 | <0.07 | <0.09 | 0.05 | <0.018 | <0.020 | 0.12 | 0.060 | <0.03 | 0.44 | 52.66 | 99.83 | 3.9596 | 0.00055717 | 2.0159 | 0.040377 | 1.9755 |  | 0.00091457 | 0.0034082 | 0.002937 | 0.00078137 | 0.00092891 | 0.00090111 | 0.0018745 | 0.0014544 | 0.007762 | 0.0010561 | 0.0014981 | 0.02254 | 0.0066792 | 0.0019631 | 1.9755 | 0.018 | 0.012 | 0.021 |  | 0.021 | 0.020 | 0.015 | 0.014 | 0.022 | 0.023 | 0.07 | 0.09 | 0.03 | 0.018 | 0.020 | 0.08 | 0.015 | 0.03 | 0.320 | 0.01 | 0.150 |  | 0.02 | 0.02 | 0.01 | 0.01 | 0.02 | 0.02 | 0.06 | 0.07 | 0.03 | 0.020 | 0.02 | 0.07 | 0.020 | 0.03
ETPV012_004 | 31.070 | 0.008 | 15.390 |  | 0.013 | 0.014 | 0.010 | 0.009 | 0.014 | 0.016 | 0.04 | 0.05 | 0.05 | 0.013 | 0.014 | 0.11 | 0.011 | 0.02 | 0.46 | 52.8 | 100.1194 | 3.9539 | 0.00058708 | 2.0387 | 0.046124 | 1.9925 |  | 0.00088908 | 0.0005796 | 0.0014338 | 0.00082306 | 0.00089219 | 0.00094595 | 0.001787 | 0.0013651 | 0.0077732 | 0.0011824 | 0.0016353 | 0.020692 | 0.0011884 | 0.0022936 | 1.977 | 0.020 | 0.012 | 0.022 |  | 0.020 | 0.021 | 0.015 | 0.014 | 0.021 | 0.024 | 0.07 | 0.08 | 0.03 | 0.020 | 0.022 | 0.08 | 0.016 | 0.04 | 0.320 | 0.01 | 0.150 |  | 0.02 | 0.02 | 0.01 | 0.01 | 0.02 | 0.02 | 0.06 | 0.07 | 0.03 | 0.02 | 0.02 | 0.07 | 0.01 | 0.03
ETPV012_005 | 30.590 | <0.009 | 15.450 |  | <0.021 | 0.390 | <0.016 | 0.040 | <0.021 | <0.023 | <0.07 | <0.08 | <0.03 | <0.021 | <0.020 | 0.11 | 0.210 | <0.03 | 0.45 | 52.54 | 99.78 | 3.8996 | 0.00045688 | 2.0502 | 0.10039 | 1.9498 |  | 0.00093092 | 0.016668 | 0.0015129 | 0.0035732 | 0.00089799 | 0.00092778 | 0.0019548 | 0.0013167 | 0.0035227 | 0.0012678 | 0.0015329 | 0.020728 | 0.023452 | 0.0021007 | 1.9772 | 0.019 | 0.009 | 0.020 |  | 0.021 | 0.021 | 0.016 | 0.014 | 0.021 | 0.023 | 0.07 | 0.08 | 0.03 | 0.021 | 0.020 | 0.08 | 0.015 | 0.03 | 0.320 | 0.010 | 0.150 |  | 0.02 | 0.030 | 0.01 | 0.01 | 0.02 | 0.02 | 0.06 | 0.07 | 0.03 | 0.02 | 0.02 | 0.07 | 0.020 | 0.03
ETPV012_006 | 30.820 | <0.011 | 15.590 |  | <0.020 | 0.160 | 0.020 | 0.020 | <0.021 | <0.024 | <0.06 | <0.08 | 0.04 | 0.030 | <0.022 | <0.08 | 0.060 | <0.04 | 0.44 | 52.65 | 99.83 | 3.9225 | 0.00052891 | 2.0654 | 0.077543 | 1.9878 |  | 0.00089364 | 0.006827 | 0.0029415 | 0.0017836 | 0.00089228 | 0.00093417 | 0.0015963 | 0.0014262 | 0.0062192 | 0.0027425 | 0.001658 | 0.0098315 | 0.0066895 | 0.002425 | 1.9877 | 0.019 | 0.011 | 0.020 |  | 0.020 | 0.020 | 0.015 | 0.013 | 0.021 | 0.024 | 0.06 | 0.08 | 0.03 | 0.021 | 0.022 | 0.08 | 0.017 | 0.04 | 0.320 | 0.01 | 0.150 |  | 0.02 | 0.02 | 0.01 | 0.01 | 0.02 | 0.02 | 0.05 | 0.07 | 0.03 | 0.02 | 0.02 | 0.07 | 0.020 | 0.03
ETPV012_007 | 30.420 | <0.011 | 15.440 |  | <0.020 | 0.150 | <0.015 | <0.015 | <0.021 | <0.024 | <0.06 | <0.08 | 0.04 | <0.019 | <0.020 | 0.16 | 0.050 | <0.03 | 0.57 | 53.02 | 99.85 | 3.9176 | 0.00054011 | 2.0698 | 0.082419 | 1.9874 |  | 0.00092235 | 0.0064764 | 0.0014607 | 0.00085053 | 0.00087722 | 0.00096931 | 0.0016555 | 0.0014038 | 0.0062931 | 0.0011605 | 0.0015107 | 0.030458 | 0.0056409 | 0.0021288 | 1.9674 | 0.018 | 0.011 | 0.022 |  | 0.020 | 0.021 | 0.015 | 0.015 | 0.021 | 0.024 | 0.06 | 0.08 | 0.03 | 0.019 | 0.020 | 0.08 | 0.017 | 0.03 | 0.320 | 0.01 | 0.150 |  | 0.02 | 0.02 | 0.01 | 0.01 | 0.02 | 0.02 | 0.05 | 0.07 | 0.03 | 0.020 | 0.02 | 0.07 | 0.020 | 0.03
ETPV012_008 | 31.210 | <0.011 | 15.390 |  | <0.020 | 0.240 | <0.015 | <0.014 | <0.021 | <0.024 | <0.06 | <0.08 | 0.04 | <0.021 | 0.080 | 0.11 | 0.050 | <0.04 | 0.36 | 52.38 | 99.86 | 3.9425 | 0.00053942 | 2.0237 | 0.057532 | 1.9661 |  | 0.00090028 | 0.010164 | 0.0013853 | 0.00081701 | 0.00088143 | 0.00093899 | 0.0017081 | 0.0013568 | 0.0061728 | 0.0012267 | 0.0091645 | 0.02054 | 0.005533 | 0.0026476 | 1.9768 | 0.020 | 0.011 | 0.021 |  | 0.020 | 0.020 | 0.015 | 0.014 | 0.021 | 0.024 | 0.06 | 0.08 | 0.03 | 0.021 | 0.021 | 0.08 | 0.015 | 0.04 | 0.320 | 0.01 | 0.150 |  | 0.02 | 0.02 | 0.01 | 0.01 | 0.02 | 0.02 | 0.05 | 0.07 | 0.03 | 0.02 | 0.02 | 0.07 | 0.020 | 0.03
ETPV012_009 | 30.930 | <0.011 | 15.330 |  | <0.020 | 0.180 | 0.020 | <0.014 | <0.021 | <0.024 | <0.07 | <0.08 | <0.03 | <0.020 | <0.021 | 0.17 | 0.040 | <0.04 | 0.47 | 52.76 | 99.9 | 3.9442 | 0.00055425 | 2.0349 | 0.055848 | 1.979 |  | 0.00088195 | 0.0076954 | 0.0029472 | 0.00081314 | 0.00090674 | 0.00093599 | 0.0017482 | 0.0013391 | 0.0032707 | 0.0011788 | 0.001556 | 0.032044 | 0.0044684 | 0.0022984 | 1.9657 | 0.019 | 0.011 | 0.020 |  | 0.020 | 0.020 | 0.014 | 0.014 | 0.021 | 0.024 | 0.07 | 0.08 | 0.03 | 0.020 | 0.021 | 0.08 | 0.017 | 0.04 | 0.320 | 0.01 | 0.150 |  | 0.02 | 0.02 | 0.01 | 0.01 | 0.02 | 0.02 | 0.06 | 0.07 | 0.03 | 0.02 | 0.02 | 0.07 | 0.020 | 0.03
ETPV012_010 | 30.260 | <0.016 | 15.390 |  | <0.020 | 0.150 | <0.015 | <0.014 | <0.021 | <0.024 | <0.07 | <0.07 | <0.04 | <0.021 | <0.020 | 0.10 | 0.040 | <0.03 | 0.63 | 53.26 | 99.83 | 3.9188 | 0.00077519 | 2.0746 | 0.081237 | 1.9934 |  | 0.00090477 | 0.0065126 | 0.00143 | 0.0008199 | 0.00090794 | 0.0009707 | 0.0017862 | 0.0012756 | 0.0037123 | 0.0012697 | 0.001542 | 0.019143 | 0.0045379 | 0.0022074 | 1.9786 | 0.019 | 0.016 | 0.022 |  | 0.020 | 0.020 | 0.015 | 0.014 | 0.021 | 0.024 | 0.07 | 0.07 | 0.04 | 0.021 | 0.020 | 0.08 | 0.018 | 0.03 | 0.310 | 0.01 | 0.150 |  | 0.02 | 0.02 | 0.01 | 0.01 | 0.02 | 0.02 | 0.06 | 0.06 | 0.03 | 0.02 | 0.02 | 0.07 | 0.020 | 0.03
ETPV012_011 | 30.030 | <0.011 | 15.260 |  | <0.021 | 0.070 | 0.020 | 0.030 | <0.025 | <0.023 | <0.06 | <0.08 | 0.06 | <0.022 | <0.021 | 0.14 | 0.050 | <0.04 | 0.7 | 53.51 | 99.87 | 3.9166 | 0.0005619 | 2.0717 | 0.083412 | 1.9883 |  | 0.00094325 | 0.0030608 | 0.0030143 | 0.0027417 | 0.0010747 | 0.0009492 | 0.0015788 | 0.0014251 | 0.0095598 | 0.0013214 | 0.0016068 | 0.02699 | 0.0057127 | 0.0024582 | 1.9706 | 0.019 | 0.011 | 0.021 |  | 0.021 | 0.021 | 0.015 | 0.013 | 0.025 | 0.023 | 0.06 | 0.08 | 0.03 | 0.022 | 0.021 | 0.08 | 0.015 | 0.04 | 0.310 | 0.01 | 0.150 |  | 0.02 | 0.02 | 0.01 | 0.01 | 0.02 | 0.02 | 0.05 | 0.07 | 0.04 | 0.02 | 0.02 | 0.07 | 0.020 | 0.03
ETPV012_012 | 30.620 | <0.011 | 15.280 |  | <0.020 | 0.110 | <0.015 | 0.030 | <0.022 | <0.024 | <0.06 | <0.08 | <0.03 | <0.020 | 0.030 | <0.08 | 0.060 | <0.04 | 0.56 | 53.11 | 99.8 | 3.9378 | 0.00055406 | 2.0455 | 0.062179 | 1.9833 |  | 0.000903 | 0.0047427 | 0.0014587 | 0.0027035 | 0.00092299 | 0.00096395 | 0.0016585 | 0.0013847 | 0.0032168 | 0.0012189 | 0.0034988 | 0.0099963 | 0.0067596 | 0.0023907 | 1.9876 | 0.019 | 0.011 | 0.021 |  | 0.020 | 0.019 | 0.015 | 0.014 | 0.022 | 0.024 | 0.06 | 0.08 | 0.03 | 0.020 | 0.020 | 0.08 | 0.018 | 0.04 | 0.320 | 0.01 | 0.150 |  | 0.02 | 0.020 | 0.01 | 0.01 | 0.02 | 0.02 | 0.05 | 0.07 | 0.03 | 0.02 | 0.02 | 0.07 | 0.020 | 0.03
ETPV012_013 | 30.460 | <0.012 | 15.340 |  | <0.021 | 0.090 | <0.015 | <0.014 | <0.020 | <0.024 | <0.07 | <0.08 | <0.03 | <0.019 | <0.021 | 0.11 | 0.060 | <0.03 | 0.59 | 53.15 | 99.8 | 3.9286 | 0.00056551 | 2.0595 | 0.071392 | 1.9881 |  | 0.00092826 | 0.0038917 | 0.0014532 | 0.00084006 | 0.00085282 | 0.00097878 | 0.0017467 | 0.0013579 | 0.0031339 | 0.0011381 | 0.0015737 | 0.020971 | 0.0067792 | 0.002132 | 1.9769 | 0.019 | 0.012 | 0.020 |  | 0.021 | 0.020 | 0.015 | 0.014 | 0.020 | 0.024 | 0.07 | 0.08 | 0.03 | 0.019 | 0.021 | 0.09 | 0.017 | 0.03 | 0.320 | 0.01 | 0.150 |  | 0.02 | 0.02 | 0.01 | 0.01 | 0.02 | 0.02 | 0.06 | 0.07 | 0.03 | 0.020 | 0.02 | 0.07 | 0.020 | 0.03
ETPV012_014 | 30.570 | 0.007 | 15.310 |  | 0.013 | 0.090 | 0.020 | 0.009 | 0.019 | 0.015 | 0.04 | 0.05 | 0.02 | 0.013 | 0.014 | 0.18 | 0.020 | 0.02 | 0.58 | 53.13 | 100.1302 | 3.9365 | 0.00055478 | 2.0522 | 0.063549 | 1.9886 |  | 0.00089964 | 0.0038854 | 0.0029761 | 0.00083284 | 0.0012579 | 0.00094517 | 0.0017921 | 0.0013488 | 0.0032618 | 0.0012325 | 0.0016319 | 0.034262 | 0.0022561 | 0.0024005 | 1.9633 | 0.019 | 0.011 | 0.020 |  | 0.020 | 0.020 | 0.016 | 0.014 | 0.029 | 0.024 | 0.07 | 0.08 | 0.03 | 0.021 | 0.022 | 0.08 | 0.018 | 0.04 | 0.320 | 0.01 | 0.150 |  | 0.02 | 0.02 | 0.01 | 0.01 | 0.02 | 0.02 | 0.05 | 0.07 | 0.03 | 0.02 | 0.02 | 0.07 | 0.020 | 0.03
ETPV012_015 | 30.670 | <0.010 | 15.340 |  | <0.020 | 0.080 | <0.014 | 0.040 | <0.023 | <0.024 | <0.07 | <0.09 | 0.05 | <0.021 | <0.020 | 0.12 | 0.040 | <0.03 | 0.54 | 52.98 | 99.86 | 3.9367 | 0.00048938 | 2.0496 | 0.063288 | 1.9863 |  | 0.00091028 | 0.0034427 | 0.0013884 | 0.0035977 | 0.000998 | 0.00094215 | 0.0018506 | 0.00151 | 0.0078404 | 0.0012705 | 0.0015132 | 0.022768 | 0.0044978 | 0.0023069 | 1.9749 | 0.020 | 0.010 | 0.020 |  | 0.020 | 0.020 | 0.014 | 0.014 | 0.023 | 0.024 | 0.07 | 0.09 | 0.04 | 0.021 | 0.020 | 0.08 | 0.017 | 0.03 | 0.320 | 0.01 | 0.150 |  | 0.02 | 0.02 | 0.01 | 0.01 | 0.02 | 0.02 | 0.06 | 0.07 | 0.03 | 0.02 | 0.02 | 0.07 | 0.020 | 0.03
ETPV012_016 | 30.180 | <0.012 | 15.430 |  | <0.021 | 0.130 | 0.020 | <0.014 | <0.022 | <0.024 | <0.07 | <0.08 | <0.03 | <0.022 | 0.020 | 0.13 | 0.090 | <0.04 | 0.62 | 53.24 | 99.86 | 3.9051 | 0.00057227 | 2.0783 | 0.094888 | 1.9834 |  | 0.00093127 | 0.0056395 | 0.0029906 | 0.00081921 | 0.00092867 | 0.00096586 | 0.0018898 | 0.0013915 | 0.0032263 | 0.0013049 | 0.0023469 | 0.024865 | 0.010202 | 0.0023721 | 1.9728 | 0.020 | 0.012 | 0.021 |  | 0.021 | 0.021 | 0.015 | 0.014 | 0.022 | 0.024 | 0.07 | 0.08 | 0.03 | 0.022 | 0.020 | 0.08 | 0.016 | 0.04 | 0.310 | 0.01 | 0.150 |  | 0.02 | 0.02 | 0.01 | 0.01 | 0.02 | 0.02 | 0.06 | 0.07 | 0.03 | 0.02 | 0.02 | 0.07 | 0.020 | 0.03
ETPV012_017 | 30.700 | <0.011 | 15.190 |  | <0.021 | 0.070 | 0.020 | <0.014 | <0.021 | <0.023 | <0.06 | <0.08 | 0.05 | <0.020 | <0.020 | 0.11 | 0.080 | <0.04 | 0.56 | 53.08 | 99.86 | 3.9448 | 0.00052421 | 2.0318 | 0.055196 | 1.9766 |  | 0.00094735 | 0.0030156 | 0.0029698 | 0.00080181 | 0.00090514 | 0.00093117 | 0.0016786 | 0.0014092 | 0.0078488 | 0.0011699 | 0.00153 | 0.020893 | 0.0090052 | 0.0025608 | 1.9765 | 0.020 | 0.011 | 0.021 |  | 0.021 | 0.021 | 0.015 | 0.014 | 0.021 | 0.023 | 0.06 | 0.08 | 0.03 | 0.020 | 0.020 | 0.08 | 0.018 | 0.04 | 0.320 | 0.01 | 0.150 |  | 0.02 | 0.02 | 0.01 | 0.01 | 0.02 | 0.02 | 0.05 | 0.07 | 0.03 | 0.02 | 0.02 | 0.07 | 0.020 | 0.03
ETPV012_018 | 30.150 | <0.012 | 15.050 |  | <0.020 | 0.050 | 0.020 | <0.014 | <0.022 | <0.024 | <0.07 | <0.08 | 0.06 | 0.040 | 0.020 | 0.11 | 0.060 | <0.04 | 0.72 | 53.61 | 99.89 | 3.9362 | 0.00057739 | 2.0453 | 0.063845 | 1.9814 |  | 0.00092127 | 0.0021885 | 0.0030173 | 0.00081465 | 0.00094132 | 0.0009745 | 0.0018006 | 0.0013658 | 0.0095694 | 0.003751 | 0.0023679 | 0.021228 | 0.006862 | 0.0025951 | 1.9762 | 0.019 | 0.012 | 0.021 |  | 0.020 | 0.021 | 0.015 | 0.014 | 0.022 | 0.024 | 0.07 | 0.08 | 0.03 | 0.019 | 0.020 | 0.08 | 0.016 | 0.04 | 0.310 | 0.01 | 0.150 |  | 0.02 | 0.02 | 0.01 | 0.01 | 0.02 | 0.02 | 0.06 | 0.07 | 0.03 | 0.020 | 0.02 | 0.07 | 0.020 | 0.03
ETPV012_019 | 30.510 | <0.011 | 15.150 |  | <0.020 | 0.120 | 0.020 | 0.020 | <0.020 | <0.024 | <0.06 | <0.09 | 0.07 | <0.021 | <0.021 | 0.10 | 0.080 | <0.03 | 0.6 | 53.21 | 99.88 | 3.939 | 0.00055131 | 2.036 | 0.06099 | 1.975 |  | 0.00090653 | 0.0051941 | 0.0029839 | 0.0018094 | 0.00086654 | 0.0009637 | 0.0016892 | 0.0014639 | 0.011041 | 0.0012899 | 0.0015905 | 0.019084 | 0.009048 | 0.0021674 | 1.9787 | 0.019 | 0.011 | 0.020 |  | 0.020 | 0.020 | 0.014 | 0.014 | 0.020 | 0.024 | 0.06 | 0.09 | 0.03 | 0.021 | 0.021 | 0.08 | 0.016 | 0.03 | 0.320 | 0.01 | 0.150 |  | 0.02 | 0.02 | 0.01 | 0.01 | 0.02 | 0.02 | 0.05 | 0.07 | 0.04 | 0.02 | 0.02 | 0.07 | 0.020 | 0.03
ETPV012_020 | 30.180 | <0.010 | 15.020 |  | <0.021 | 0.030 | 0.020 | <0.014 | <0.021 | <0.024 | <0.07 | <0.08 | 0.05 | <0.020 | <0.020 | 0.10 | 0.030 | <0.04 | 0.74 | 53.69 | 99.86 | 3.9454 | 0.00049344 | 2.0439 | 0.054591 | 1.9894 |  | 0.00095005 | 0.0013149 | 0.0030214 | 0.00084552 | 0.00091219 | 0.00097989 | 0.0017867 | 0.0014545 | 0.0079853 | 0.0012268 | 0.0015412 | 0.019324 | 0.0034357 | 0.002915 | 1.9778 | 0.019 | 0.010 | 0.021 |  | 0.021 | 0.020 | 0.015 | 0.014 | 0.021 | 0.024 | 0.07 | 0.08 | 0.03 | 0.020 | 0.020 | 0.08 | 0.017 | 0.04 | 0.310 | 0.01 | 0.150 |  | 0.02 | 0.02 | 0.01 | 0.01 | 0.02 | 0.02 | 0.06 | 0.07 | 0.03 | 0.02 | 0.02 | 0.07 | 0.020 | 0.03
ETPV012_021 | 30.570 | <0.011 | 15.240 |  | <0.021 | 0.060 | 0.020 | <0.015 | <0.023 | <0.024 | <0.07 | <0.08 | <0.03 | 0.020 | 0.020 | 0.11 | 0.060 | <0.029 | 0.59 | 53.18 | 99.87 | 3.9391 | 0.00053058 | 2.0441 | 0.060905 | 1.9832 |  | 0.00093191 | 0.002592 | 0.0029781 | 0.00086274 | 0.00096762 | 0.0009458 | 0.001839 | 0.00136 | 0.0035096 | 0.0018511 | 0.0023371 | 0.020952 | 0.0067728 | 0.0019509 | 1.9771 | 0.019 | 0.011 | 0.020 |  | 0.021 | 0.021 | 0.014 | 0.015 | 0.023 | 0.024 | 0.07 | 0.08 | 0.03 | 0.020 | 0.020 | 0.08 | 0.015 | 0.029 | 0.320 | 0.01 | 0.150 |  | 0.02 | 0.02 | 0.01 | 0.01 | 0.02 | 0.02 | 0.06 | 0.07 | 0.03 | 0.02 | 0.02 | 0.07 | 0.020 | 0.030
ETPV012_022 | 30.080 | <0.011 | 15.160 |  | <0.020 | 0.800 | <0.015 | <0.014 | <0.022 | <0.024 | <0.07 | <0.08 | <0.03 | 0.040 | <0.020 | 0.11 | 0.520 | <0.04 | 0.51 | 52.62 | 99.84 | 3.8553 | 0.00053754 | 2.0226 | 0.14466 | 1.8779 |  | 0.00091345 | 0.034376 | 0.0014345 | 0.00084064 | 0.00093692 | 0.00094077 | 0.0017811 | 0.001346 | 0.003379 | 0.0036825 | 0.001511 | 0.02084 | 0.058385 | 0.0025213 | 1.9766 | 0.019 | 0.011 | 0.021 |  | 0.020 | 0.021 | 0.015 | 0.014 | 0.022 | 0.024 | 0.07 | 0.08 | 0.03 | 0.021 | 0.020 | 0.08 | 0.018 | 0.04 | 0.310 | 0.01 | 0.150 |  | 0.02 | 0.040 | 0.01 | 0.01 | 0.02 | 0.02 | 0.06 | 0.07 | 0.03 | 0.02 | 0.02 | 0.07 | 0.040 | 0.03
ETPV012_023 | 30.030 | <0.011 | 15.000 |  | <0.020 | 0.120 | <0.015 | <0.014 | <0.021 | <0.023 | <0.07 | <0.08 | 0.05 | <0.020 | <0.020 | 0.14 | 0.050 | <0.04 | 0.76 | 53.72 | 99.87 | 3.9359 | 0.00055968 | 2.0465 | 0.064094 | 1.9824 |  | 0.0009341 | 0.005273 | 0.0015063 | 0.00084173 | 0.00092325 | 0.00094572 | 0.0018268 | 0.0014199 | 0.0080058 | 0.0012422 | 0.0015683 | 0.027123 | 0.0057408 | 0.0025108 | 1.9704 | 0.019 | 0.011 | 0.021 |  | 0.020 | 0.021 | 0.015 | 0.014 | 0.021 | 0.023 | 0.07 | 0.08 | 0.03 | 0.020 | 0.020 | 0.08 | 0.018 | 0.04 | 0.310 | 0.01 | 0.150 |  | 0.02 | 0.02 | 0.01 | 0.01 | 0.02 | 0.02 | 0.06 | 0.07 | 0.03 | 0.02 | 0.02 | 0.07 | 0.020 | 0.03
ETPV012_024 | 30.170 | 0.008 | 15.180 |  | 0.013 | 0.070 | 0.020 | 0.009 | 0.014 | 0.016 | 0.05 | 0.05 | 0.06 | 0.013 | 0.013 | 0.06 | 0.011 | 0.02 | 0.71 | 53.58 | 100.0616 | 3.9361 | 0.000577 | 2.0615 | 0.063941 | 1.9976 |  | 0.00093438 | 0.0030617 | 0.0030153 | 0.00079032 | 0.00094068 | 0.00097789 | 0.0019244 | 0.0013909 | 0.0095628 | 0.0012304 | 0.0015919 | 0.010655 | 0.0012035 | 0.0022574 | 1.9871 | 0.020 | 0.012 | 0.022 |  | 0.020 | 0.020 | 0.016 | 0.013 | 0.022 | 0.024 | 0.07 | 0.08 | 0.03 | 0.020 | 0.021 | 0.09 | 0.016 | 0.03 | 0.310 | 0.01 | 0.150 |  | 0.02 | 0.02 | 0.01 | 0.01 | 0.02 | 0.02 | 0.06 | 0.07 | 0.03 | 0.02 | 0.02 | 0.07 | 0.01 | 0.03
ETPV012_025 | 30.420 | <0.014 | 15.090 |  | <0.021 | 0.140 | <0.015 | 0.020 | <0.021 | <0.024 | <0.06 | <0.08 | <0.03 | 0.030 | <0.020 | 0.10 | 0.040 | <0.03 | 0.65 | 53.37 | 99.86 | 3.9461 | 0.00069242 | 2.0376 | 0.053874 | 1.9838 |  | 0.00096095 | 0.0060887 | 0.0014324 | 0.001818 | 0.00089223 | 0.00094813 | 0.001673 | 0.001364 | 0.0034714 | 0.0027953 | 0.0015217 | 0.019175 | 0.0045456 | 0.0020909 | 1.9787 | 0.020 | 0.014 | 0.021 |  | 0.021 | 0.020 | 0.015 | 0.014 | 0.021 | 0.024 | 0.06 | 0.08 | 0.03 | 0.020 | 0.020 | 0.08 | 0.015 | 0.03 | 0.320 | 0.01 | 0.150 |  | 0.02 | 0.02 | 0.01 | 0.01 | 0.02 | 0.02 | 0.05 | 0.07 | 0.03 | 0.02 | 0.02 | 0.07 | 0.020 | 0.03
ETPV012_026 | 29.970 | <0.011 | 15.010 |  | <0.020 | 0.050 | 0.020 | <0.014 | <0.021 | <0.024 | <0.06 | <0.08 | 0.06 | 0.020 | <0.028 | <0.08 | 0.030 | <0.03 | 0.79 | 53.87 | 99.82 | 3.9387 | 0.00054115 | 2.0534 | 0.061343 | 1.992 |  | 0.00092739 | 0.002203 | 0.0030374 | 0.000844 | 0.00091701 | 0.00099733 | 0.0017277 | 0.0014465 | 0.009633 | 0.001888 | 0.0021303 | 0.010619 | 0.0034538 | 0.0022469 | 1.9871 | 0.019 | 0.011 | 0.021 |  | 0.020 | 0.020 | 0.014 | 0.014 | 0.021 | 0.024 | 0.06 | 0.08 | 0.03 | 0.019 | 0.028 | 0.08 | 0.016 | 0.03 | 0.310 | 0.01 | 0.150 |  | 0.02 | 0.02 | 0.01 | 0.01 | 0.02 | 0.02 | 0.05 | 0.07 | 0.03 | 0.020 | 0.02 | 0.07 | 0.020 | 0.03
ETPV012_027 | 29.950 | <0.011 | 14.880 |  | <0.020 | 0.040 | 0.020 | 0.020 | <0.020 | <0.024 | <0.06 | <0.08 | <0.03 | <0.022 | <0.019 | 0.09 | 0.040 | <0.03 | 0.82 | 53.99 | 99.85 | 3.9467 | 0.00056271 | 2.0411 | 0.053313 | 1.9878 |  | 0.00093916 | 0.0017672 | 0.0030456 | 0.0018468 | 0.00088447 | 0.00099593 | 0.0017324 | 0.0013944 | 0.0034217 | 0.001372 | 0.0015069 | 0.017531 | 0.0046176 | 0.002219 | 1.9803 | 0.019 | 0.011 | 0.021 |  | 0.020 | 0.021 | 0.015 | 0.014 | 0.020 | 0.024 | 0.06 | 0.08 | 0.03 | 0.022 | 0.019 | 0.08 | 0.016 | 0.03 | 0.310 | 0.01 | 0.150 |  | 0.02 | 0.02 | 0.01 | 0.01 | 0.02 | 0.02 | 0.05 | 0.07 | 0.03 | 0.02 | 0.020 | 0.07 | 0.020 | 0.03
ETPV012_028 | 30.360 | 0.007 | 15.130 |  | 0.013 | 0.030 | 0.009 | 0.009 | 0.014 | 0.015 | 0.04 | 0.05 | 0.04 | 0.014 | 0.013 | 0.15 | 0.020 | 0.02 | 0.67 | 53.44 | 100.05 | 3.9445 | 0.00053499 | 2.0462 | 0.055467 | 1.9908 |  | 0.00092141 | 0.0013068 | 0.0014249 | 0.00082257 | 0.00091522 | 0.00096174 | 0.0016512 | 0.0014456 | 0.0063489 | 0.0012739 | 0.0015087 | 0.028808 | 0.0022764 | 0.0022213 | 1.969 | 0.019 | 0.011 | 0.021 |  | 0.020 | 0.021 | 0.015 | 0.014 | 0.021 | 0.024 | 0.06 | 0.08 | 0.03 | 0.021 | 0.020 | 0.08 | 0.015 | 0.03 | 0.320 | 0.01 | 0.150 |  | 0.02 | 0.02 | 0.01 | 0.01 | 0.02 | 0.02 | 0.05 | 0.07 | 0.03 | 0.02 | 0.02 | 0.07 | 0.01 | 0.03
ETPV012_029 | 30.540 | 0.007 | 15.220 |  | 0.013 | 0.070 | 0.010 | 0.009 | 0.014 | 0.015 | 0.05 | 0.05 | 0.02 | 0.013 | 0.012 | 0.15 | 0.011 | 0.018 | 0.61 | 53.25 | 100.0855 | 3.9453 | 0.00054672 | 2.0467 | 0.054665 | 1.992 |  | 0.00092523 | 0.0030318 | 0.0014847 | 0.00083554 | 0.00093147 | 0.00094823 | 0.0019002 | 0.0014305 | 0.0035391 | 0.0012365 | 0.0013555 | 0.028644 | 0.0012285 | 0.0018627 | 1.9695 | 0.019 | 0.011 | 0.021 |  | 0.020 | 0.021 | 0.015 | 0.014 | 0.022 | 0.024 | 0.07 | 0.08 | 0.03 | 0.021 | 0.018 | 0.08 | 0.017 | 0.028 | 0.320 | 0.01 | 0.150 |  | 0.02 | 0.02 | 0.01 | 0.01 | 0.02 | 0.02 | 0.06 | 0.07 | 0.03 | 0.02 | 0.01 | 0.07 | 0.01 | 0.030
ETPV012_030 | 29.930 | 0.007 | 15.020 |  | 0.013 | 0.040 | 0.009 |  | 0.014 | 0.015 | 0.04 | 0.05 | 0.04 | 0.014 | 0.014 | 0.12 | 0.010 | 0.03 | 0.81 | 53.93 | 100.1033 | 3.9389 | 0.00054692 | 2.0576 | 0.06113 | 1.9965 |  | 0.0009333 | 0.0017649 | 0.0014334 |  | 0.00090954 | 0.00097416 | 0.0017411 | 0.001368 | 0.0064309 | 0.0013026 | 0.0016136 | 0.023344 | 0.0011315 | 0.0026566 | 1.974 | 0.019 | 0.011 | 0.020 |  | 0.020 | 0.022 | 0.015 |  | 0.021 | 0.024 | 0.06 | 0.08 | 0.03 | 0.021 | 0.021 | 0.08 | 0.015 | 0.04 | 0.310 | 0.01 | 0.150 |  | 0.02 | 0.02 | 0.01 |  | 0.02 | 0.02 | 0.05 | 0.07 | 0.03 | 0.02 | 0.02 | 0.07 | 0.01 | 0.03
ETPV012_031 | 30.150 | <0.011 | 15.050 |  | <0.020 | 0.080 | <0.016 | <0.014 | <0.021 | <0.024 | <0.07 | <0.08 | 0.04 | <0.021 | 0.020 | 0.14 | 0.030 | <0.03 | 0.73 | 53.66 | 99.9 | 3.9397 | 0.00053806 | 2.0471 | 0.060317 | 1.9868 |  | 0.00090833 | 0.0035047 | 0.0015606 | 0.00084514 | 0.00089875 | 0.0009835 | 0.0018703 | 0.0014591 | 0.0063853 | 0.0013056 | 0.00237 | 0.027041 | 0.0034341 | 0.0022004 | 1.9708 | 0.019 | 0.011 | 0.021 |  | 0.020 | 0.020 | 0.016 | 0.014 | 0.021 | 0.024 | 0.07 | 0.08 | 0.03 | 0.021 | 0.020 | 0.08 | 0.018 | 0.03 | 0.310 | 0.01 | 0.150 |  | 0.02 | 0.02 | 0.01 | 0.01 | 0.02 | 0.02 | 0.06 | 0.07 | 0.03 | 0.02 | 0.02 | 0.07 | 0.020 | 0.03
ETPV012_032 | 30.370 | <0.011 | 15.100 |  | <0.020 | 0.140 | <0.015 | <0.014 | <0.022 | <0.023 | <0.06 | <0.08 | <0.03 | 0.030 | <0.021 | 0.10 | 0.050 | <0.04 | 0.67 | 53.43 | 99.89 | 3.9426 | 0.00055435 | 2.0405 | 0.057393 | 1.9831 |  | 0.00092521 | 0.0060933 | 0.0014529 | 0.00084555 | 0.00094035 | 0.0009448 | 0.0016742 | 0.0013926 | 0.0033194 | 0.0027974 | 0.0015993 | 0.019189 | 0.0056862 | 0.0028145 | 1.978 | 0.019 | 0.011 | 0.021 |  | 0.020 | 0.020 | 0.015 | 0.014 | 0.022 | 0.023 | 0.06 | 0.08 | 0.03 | 0.019 | 0.021 | 0.08 | 0.017 | 0.04 | 0.320 | 0.01 | 0.150 |  | 0.02 | 0.02 | 0.01 | 0.01 | 0.02 | 0.02 | 0.05 | 0.07 | 0.03 | 0.020 | 0.02 | 0.07 | 0.020 | 0.03
ETPV012_033 | 29.960 | <0.013 | 14.850 |  | <0.020 | 0.110 | 0.020 | <0.014 | <0.021 | <0.024 | <0.07 | <0.08 | 0.05 | <0.021 | 0.030 | 0.15 | 0.060 | <0.03 | 0.8 | 53.87 | 99.9 | 3.9407 | 0.00064692 | 2.0332 | 0.059319 | 1.9739 |  | 0.00092818 | 0.0048507 | 0.00304 | 0.00082076 | 0.00091342 | 0.00097363 | 0.0017977 | 0.0013865 | 0.0080343 | 0.0012712 | 0.0035784 | 0.029164 | 0.0069135 | 0.0020252 | 1.9688 | 0.020 | 0.013 | 0.021 |  | 0.020 | 0.020 | 0.015 | 0.014 | 0.021 | 0.024 | 0.07 | 0.08 | 0.03 | 0.021 | 0.020 | 0.08 | 0.017 | 0.03 | 0.310 | 0.01 | 0.150 |  | 0.02 | 0.02 | 0.01 | 0.01 | 0.02 | 0.02 | 0.05 | 0.07 | 0.03 | 0.02 | 0.02 | 0.07 | 0.020 | 0.03
ETPV012_034 | 30.210 | <0.009 | 15.030 |  | <0.020 | 0.070 | 0.030 | <0.014 | <0.023 | <0.024 | <0.08 | <0.08 | <0.03 | <0.021 | <0.020 | 0.15 | 0.050 | <0.04 | 0.72 | 53.57 | 99.83 | 3.9409 | 0.00042774 | 2.041 | 0.059068 | 1.9819 |  | 0.00091598 | 0.0030615 | 0.0045225 | 0.00081401 | 0.00099261 | 0.00096969 | 0.0021037 | 0.001448 | 0.0033459 | 0.0012486 | 0.001561 | 0.028924 | 0.0057139 | 0.0024654 | 1.9686 | 0.019 | 0.009 | 0.021 |  | 0.020 | 0.021 | 0.014 | 0.014 | 0.023 | 0.024 | 0.08 | 0.08 | 0.03 | 0.021 | 0.020 | 0.08 | 0.015 | 0.04 | 0.310 | 0.010 | 0.150 |  | 0.02 | 0.02 | 0.01 | 0.01 | 0.02 | 0.02 | 0.06 | 0.07 | 0.03 | 0.02 | 0.02 | 0.07 | 0.020 | 0.03
ETPV012_035 | 30.240 | <0.012 | 15.210 |  | <0.021 | 0.120 | <0.016 | 0.020 | <0.021 | <0.024 | <0.07 | <0.08 | 0.04 | <0.021 | <0.020 | <0.08 | 0.070 | <0.028 | 0.67 | 53.44 | 99.81 | 3.9289 | 0.00057462 | 2.0571 | 0.07108 | 1.986 |  | 0.00093965 | 0.0052271 | 0.0015224 | 0.0018208 | 0.00089794 | 0.00098194 | 0.0017757 | 0.0014318 | 0.0063489 | 0.0012496 | 0.001547 | 0.010486 | 0.0079672 | 0.0018667 | 1.9876 | 0.019 | 0.012 | 0.021 |  | 0.021 | 0.020 | 0.016 | 0.014 | 0.021 | 0.024 | 0.07 | 0.08 | 0.03 | 0.021 | 0.020 | 0.08 | 0.018 | 0.028 | 0.310 | 0.01 | 0.150 |  | 0.02 | 0.02 | 0.01 | 0.01 | 0.02 | 0.02 | 0.06 | 0.07 | 0.03 | 0.02 | 0.02 | 0.07 | 0.020 | 0.02
ETPV012_036 | 30.390 | 0.008 | 15.330 |  | 0.013 | 0.013 | 0.020 | 0.020 | 0.014 | 0.015 | 0.04 | 0.05 | 0.04 | 0.013 | 0.013 | 0.13 | 0.011 | 0.02 | 0.62 | 53.28 | 100.0484 | 3.9323 | 0.00057721 | 2.0648 | 0.067678 | 1.9972 |  | 0.00091765 | 0.00057242 | 0.0029906 | 0.0018134 | 0.00094588 | 0.00095379 | 0.001755 | 0.0013881 | 0.006323 | 0.0012506 | 0.001495 | 0.024865 | 0.0012452 | 0.0023388 | 1.9728 | 0.020 | 0.012 | 0.020 |  | 0.020 | 0.020 | 0.015 | 0.014 | 0.022 | 0.024 | 0.07 | 0.08 | 0.03 | 0.021 | 0.020 | 0.08 | 0.017 | 0.04 | 0.320 | 0.01 | 0.150 |  | 0.02 | 0.02 | 0.01 | 0.01 | 0.02 | 0.02 | 0.05 | 0.07 | 0.03 | 0.02 | 0.02 | 0.07 | 0.01 | 0.03
ETPV012_037 | 30.290 | 0.007 | 15.140 |  | 0.013 | 0.014 | 0.030 | 0.009 | 0.015 | 0.015 | 0.04 | 0.05 | 0.02 | 0.014 | 0.014 | 0.15 | 0.011 | 0.02 | 0.69 | 53.51 | 100.0566 | 3.942 | 0.00057062 | 2.051 | 0.057961 | 1.9931 |  | 0.00091381 | 0.00060125 | 0.0045118 | 0.00084173 | 0.00096864 | 0.00090669 | 0.0017191 | 0.0013771 | 0.0032966 | 0.0012821 | 0.0016187 | 0.028856 | 0.001245 | 0.0022652 | 1.9689 | 0.019 | 0.012 | 0.020 |  | 0.020 | 0.021 | 0.014 | 0.014 | 0.022 | 0.022 | 0.06 | 0.08 | 0.03 | 0.021 | 0.021 | 0.08 | 0.017 | 0.03 | 0.310 | 0.01 | 0.150 |  | 0.02 | 0.02 | 0.01 | 0.01 | 0.02 | 0.02 | 0.05 | 0.07 | 0.03 | 0.02 | 0.02 | 0.07 | 0.01 | 0.03
ETPV012_038 | 30.200 | <0.011 | 15.070 |  | <0.021 | 0.040 | 0.030 | 0.030 | <0.021 | <0.024 | <0.07 | <0.08 | 0.04 | <0.021 | <0.020 | 0.09 | 0.040 | <0.03 | 0.72 | 53.65 | 99.91 | 3.9405 | 0.00055717 | 2.0468 | 0.059519 | 1.9873 |  | 0.00093908 | 0.0017498 | 0.0045235 | 0.0027429 | 0.00089744 | 0.00095773 | 0.0018187 | 0.0014483 | 0.006376 | 0.0012671 | 0.0015536 | 0.017358 | 0.0045721 | 0.0023181 | 1.9803 | 0.019 | 0.011 | 0.021 |  | 0.021 | 0.020 | 0.014 | 0.014 | 0.021 | 0.024 | 0.07 | 0.08 | 0.03 | 0.021 | 0.020 | 0.08 | 0.017 | 0.03 | 0.310 | 0.01 | 0.150 |  | 0.02 | 0.02 | 0.01 | 0.01 | 0.02 | 0.02 | 0.06 | 0.07 | 0.03 | 0.02 | 0.02 | 0.07 | 0.020 | 0.03
ETPV012_039 | 29.950 | <0.011 | 15.030 |  | <0.020 | 0.060 | <0.014 | <0.014 | <0.021 | <0.024 | <0.06 | <0.08 | <0.03 | <0.020 | <0.019 | 0.14 | 0.030 | <0.03 | 0.79 | 53.84 | 99.84 | 3.9356 | 0.00053608 | 2.0559 | 0.064382 | 1.9915 |  | 0.00094113 | 0.0026433 | 0.0014214 | 0.00082596 | 0.00092565 | 0.00096862 | 0.0017577 | 0.0014551 | 0.0033599 | 0.0012393 | 0.001495 | 0.027194 | 0.0034535 | 0.0022534 | 1.9706 | 0.019 | 0.011 | 0.021 |  | 0.020 | 0.021 | 0.014 | 0.014 | 0.021 | 0.024 | 0.06 | 0.08 | 0.03 | 0.020 | 0.019 | 0.08 | 0.017 | 0.03 | 0.310 | 0.01 | 0.150 |  | 0.02 | 0.02 | 0.01 | 0.01 | 0.02 | 0.02 | 0.05 | 0.07 | 0.03 | 0.02 | 0.020 | 0.07 | 0.020 | 0.03
ETPV012_040 | 29.310 | <0.011 | 14.760 |  | <0.020 | 0.090 | 0.020 | 0.030 | <0.021 | <0.024 | <0.06 | <0.08 | <0.03 | <0.021 | <0.018 | 0.12 | 0.080 | <0.04 | 0.98 | 54.45 | 99.84 | 3.9239 | 0.00054616 | 2.0569 | 0.076052 | 1.9809 |  | 0.00095413 | 0.0040396 | 0.0030942 | 0.0028144 | 0.00091192 | 0.0010035 | 0.0016652 | 0.0014379 | 0.0033168 | 0.0013314 | 0.001452 | 0.023747 | 0.0093824 | 0.0024474 | 1.9738 | 0.019 | 0.011 | 0.020 |  | 0.020 | 0.022 | 0.014 | 0.014 | 0.021 | 0.024 | 0.06 | 0.08 | 0.03 | 0.021 | 0.018 | 0.08 | 0.017 | 0.04 | 0.310 | 0.01 | 0.150 |  | 0.02 | 0.02 | 0.01 | 0.01 | 0.02 | 0.02 | 0.05 | 0.07 | 0.03 | 0.02 | 0.020 | 0.07 | 0.020 | 0.03
ETPV012_041 | 30.270 | 0.007 | 15.280 |  | 0.014 | 0.050 | 0.010 | 0.009 | 0.014 | 0.015 | 0.05 | 0.06 | 0.08 | 0.014 | 0.014 | 0.10 | 0.020 | 0.03 | 0.66 | 53.37 | 100.0554 | 3.93 | 0.00055441 | 2.0651 | 0.069961 | 1.9951 |  | 0.00095266 | 0.0021764 | 0.0015019 | 0.0007865 | 0.00090162 | 0.00094894 | 0.0019557 | 0.0014946 | 0.012689 | 0.0012912 | 0.0016837 | 0.019192 | 0.0022747 | 0.0026342 | 1.9782 | 0.020 | 0.011 | 0.020 |  | 0.021 | 0.021 | 0.015 | 0.013 | 0.021 | 0.024 | 0.07 | 0.09 | 0.03 | 0.021 | 0.022 | 0.09 | 0.017 | 0.04 | 0.310 | 0.01 | 0.150 |  | 0.02 | 0.02 | 0.01 | 0.01 | 0.02 | 0.02 | 0.06 | 0.07 | 0.03 | 0.02 | 0.02 | 0.07 | 0.020 | 0.03
ETPV012_042 | 29.870 | 0.007 | 15.230 |  | 0.013 | 0.040 | 0.020 | 0.009 | 0.014 | 0.016 | 0.04 | 0.05 | 0.05 | 0.013 | 0.020 | 0.11 | 0.011 | 0.02 | 0.77 | 53.75 | 100.0549 | 3.9197 | 0.00054535 | 2.0804 | 0.080307 | 2.0001 |  | 0.00093062 | 0.0017598 | 0.0030329 | 0.00086068 | 0.00091565 | 0.00097952 | 0.001583 | 0.0014007 | 0.0080156 | 0.0012437 | 0.0023801 | 0.021337 | 0.0012479 | 0.0023111 | 1.9764 | 0.019 | 0.011 | 0.021 |  | 0.020 | 0.020 | 0.015 | 0.014 | 0.021 | 0.024 | 0.06 | 0.08 | 0.03 | 0.020 | 0.020 | 0.08 | 0.017 | 0.03 | 0.310 | 0.01 | 0.150 |  | 0.02 | 0.02 | 0.01 | 0.01 | 0.02 | 0.02 | 0.05 | 0.07 | 0.03 | 0.02 | 0.02 | 0.07 | 0.01 | 0.03
ETPV012_043 | 30.560 | 0.010 | 15.310 |  | 0.014 | 0.080 | 0.009 | 0.009 | 0.014 | 0.015 | 0.04 | 0.06 | 0.02 | 0.014 | 0.030 | 0.14 | 0.020 | 0.02 | 0.58 | 53.09 | 100.0377 | 3.9365 | 0.00076614 | 2.0528 | 0.063514 | 1.9893 |  | 0.00094064 | 0.0034549 | 0.0013643 | 0.00082139 | 0.00091165 | 0.00094949 | 0.0016747 | 0.0014846 | 0.0033754 | 0.001263 | 0.0035044 | 0.026657 | 0.0022568 | 0.0025008 | 1.9708 | 0.019 | 0.016 | 0.021 |  | 0.021 | 0.019 | 0.014 | 0.014 | 0.021 | 0.024 | 0.06 | 0.09 | 0.03 | 0.021 | 0.020 | 0.08 | 0.017 | 0.04 | 0.320 | 0.01 | 0.150 |  | 0.02 | 0.020 | 0.01 | 0.01 | 0.02 | 0.02 | 0.05 | 0.07 | 0.03 | 0.02 | 0.02 | 0.07 | 0.020 | 0.03
ETPV012_044 | 29.750 | <0.014 | 14.980 |  | <0.020 | 0.060 | 0.020 | <0.014 | <0.021 | <0.024 | <0.07 | <0.08 | 0.05 | 0.030 | 0.020 | 0.09 | 0.060 | <0.04 | 0.84 | 54 | 99.9 | 3.9271 | 0.00067944 | 2.0584 | 0.072906 | 1.9855 |  | 0.00092687 | 0.0026553 | 0.0030509 | 0.00084775 | 0.00092985 | 0.00096481 | 0.0020462 | 0.001402 | 0.0080631 | 0.0028445 | 0.0023942 | 0.017561 | 0.0069383 | 0.0025219 | 1.9799 | 0.019 | 0.014 | 0.021 |  | 0.020 | 0.021 | 0.015 | 0.014 | 0.021 | 0.024 | 0.07 | 0.08 | 0.03 | 0.020 | 0.020 | 0.08 | 0.016 | 0.04 | 0.310 | 0.01 | 0.150 |  | 0.02 | 0.02 | 0.01 | 0.01 | 0.02 | 0.02 | 0.06 | 0.07 | 0.03 | 0.02 | 0.02 | 0.07 | 0.020 | 0.03
ETPV012_045 | 29.960 |  | 15.360 |  | <0.020 | 0.080 | 0.020 | <0.014 | <0.022 | <0.024 | <0.06 | <0.08 | <0.03 | <0.020 | 0.030 | <0.08 | 0.040 | <0.03 | 0.71 | 53.59 | 99.79 | 3.9111 |  | 2.0873 | 0.088858 | 1.9984 |  | 0.0009258 | 0.0035014 | 0.0030172 | 0.00082055 | 0.00094995 | 0.00098663 | 0.0017598 | 0.0014299 | 0.0033172 | 0.001219 | 0.0035516 | 0.010436 | 0.0045744 | 0.0022386 | 1.9873 | 0.020 |  | 0.021 |  | 0.020 | 0.021 | 0.015 | 0.014 | 0.022 | 0.024 | 0.06 | 0.08 | 0.03 | 0.020 | 0.020 | 0.08 | 0.015 | 0.03 | 0.310 |  | 0.150 |  | 0.02 | 0.02 | 0.01 | 0.01 | 0.02 | 0.02 | 0.05 | 0.07 | 0.03 | 0.02 | 0.02 | 0.07 | 0.020 | 0.03
ETPV012_046 | 30.050 | <0.011 | 15.170 |  | <0.020 | 0.070 | 0.020 | <0.014 | <0.022 | <0.023 | <0.06 | <0.08 | 0.060 | <0.022 | <0.020 | <0.08 | 0.040 | <0.04 | 0.72 | 53.59 | 99.72 | 3.9288 | 0.00053337 | 2.0646 | 0.071169 | 1.9934 |  | 0.00093639 | 0.0030683 | 0.0030218 | 0.00082179 | 0.00096008 | 0.00092306 | 0.001569 | 0.001413 | 0.0095833 | 0.0013185 | 0.0015645 | 0.010502 | 0.0045814 | 0.0026796 | 1.9868 | 0.019 | 0.011 | 0.020 |  | 0.020 | 0.021 | 0.015 | 0.014 | 0.022 | 0.023 | 0.06 | 0.08 | 0.028 | 0.022 | 0.020 | 0.08 | 0.017 | 0.04 | 0.310 | 0.01 | 0.150 |  | 0.02 | 0.02 | 0.01 | 0.01 | 0.02 | 0.02 | 0.05 | 0.07 | 0.030 | 0.02 | 0.02 | 0.07 | 0.020 | 0.03
ETPV012_047 | 29.670 | <0.012 | 15.120 |  | <0.021 | 0.100 | 0.020 | <0.014 | <0.021 | <0.024 | <0.07 | <0.08 | 0.06 | <0.021 | 0.030 | 0.10 | 0.050 | <0.03 | 0.83 | 53.96 | 99.94 | 3.9128 | 0.00058829 | 2.0756 | 0.087172 | 1.9885 |  | 0.00094914 | 0.0044214 | 0.003048 | 0.00083493 | 0.00091145 | 0.0009803 | 0.0018299 | 0.001434 | 0.0096665 | 0.0013177 | 0.0035879 | 0.019494 | 0.0057764 | 0.0021732 | 1.9783 | 0.019 | 0.012 | 0.020 |  | 0.021 | 0.021 | 0.015 | 0.014 | 0.021 | 0.024 | 0.07 | 0.08 | 0.03 | 0.021 | 0.019 | 0.08 | 0.014 | 0.03 | 0.310 | 0.01 | 0.150 |  | 0.02 | 0.02 | 0.01 | 0.01 | 0.02 | 0.02 | 0.06 | 0.07 | 0.03 | 0.02 | 0.020 | 0.07 | 0.020 | 0.03
ETPV012_048 | 29.280 | <0.013 | 14.920 |  | <0.020 | 0.050 | 0.030 | 0.030 | <0.022 | <0.025 | <0.07 | <0.08 | 0.04 | <0.022 | 0.030 | 0.14 | 0.040 | <0.04 | 0.96 | 54.36 | 99.88 | 3.9128 | 0.00065727 | 2.0755 | 0.087152 | 1.9883 |  | 0.00095241 | 0.0022401 | 0.0046329 | 0.0028093 | 0.00097243 | 0.0010432 | 0.001846 | 0.0014123 | 0.0065302 | 0.0013414 | 0.0036357 | 0.027655 | 0.0046827 | 0.0027596 | 1.9696 | 0.019 | 0.013 | 0.021 |  | 0.020 | 0.021 | 0.015 | 0.014 | 0.022 | 0.025 | 0.07 | 0.08 | 0.03 | 0.022 | 0.019 | 0.08 | 0.014 | 0.04 | 0.310 | 0.01 | 0.150 |  | 0.02 | 0.02 | 0.01 | 0.01 | 0.02 | 0.02 | 0.06 | 0.07 | 0.03 | 0.02 | 0.020 | 0.07 | 0.01 | 0.03
ETPV012_049 | 29.880 | 0.005 | 14.880 |  | 0.013 | 0.014 | 0.010 | 0.009 | 0.013 | 0.015 | 0.04 | 0.05 | 0.06 | 0.012 | 0.013 | 0.05 | 0.010 | 0.02 | 0.85 | 54.08 | 100.0334 | 3.9495 | 0.00038805 | 2.0473 | 0.050487 | 1.9969 |  | 0.00092347 | 0.00060778 | 0.0015588 | 0.00087296 | 0.00088278 | 0.00095787 | 0.0017295 | 0.0013037 | 0.0096886 | 0.0011479 | 0.0016128 | 0.010592 | 0.0011741 | 0.0026138 | 1.9868 | 0.019 | 0.008 | 0.021 |  | 0.020 | 0.021 | 0.016 | 0.015 | 0.020 | 0.023 | 0.06 | 0.07 | 0.03 | 0.019 | 0.021 | 0.08 | 0.016 | 0.04 | 0.310 | 0.010 | 0.150 |  | 0.02 | 0.02 | 0.01 | 0.01 | 0.02 | 0.02 | 0.05 | 0.06 | 0.03 | 0.020 | 0.02 | 0.07 | 0.01 | 0.03
ETPV012_050 | 30.510 | <0.011 | 15.240 |  | <0.020 | 0.060 | 0.020 | <0.014 | <0.021 | <0.023 | <0.07 | <0.08 | 0.04 | <0.020 | <0.019 | 0.09 | 0.060 | <0.03 | 0.61 | 53.28 | 99.91 | 3.938 | 0.00055116 | 2.0476 | 0.06202 | 1.9856 |  | 0.00091082 | 0.0025964 | 0.0029831 | 0.00080541 | 0.00091778 | 0.00093936 | 0.0018233 | 0.0013932 | 0.0063072 | 0.0011872 | 0.0014608 | 0.017171 | 0.0067842 | 0.0022001 | 1.9806 | 0.019 | 0.011 | 0.020 |  | 0.020 | 0.021 | 0.014 | 0.014 | 0.021 | 0.023 | 0.07 | 0.08 | 0.03 | 0.020 | 0.019 | 0.08 | 0.016 | 0.03 | 0.320 | 0.01 | 0.150 |  | 0.02 | 0.02 | 0.01 | 0.01 | 0.02 | 0.02 | 0.06 | 0.07 | 0.03 | 0.02 | 0.020 | 0.07 | 0.020 | 0.03
ETPV015_002 | 31.510 | <0.018 | 15.590 |  | <0.019 | 0.060 | 0.020 | 0.110 | <0.021 | <0.022 | <0.13 | <0.07 | <0.03 | <0.022 | <0.020 | 0.10 | 0.030 | <0.05 | 0.29 | 52.18 | 99.89 | 3.9487 | 0.00087913 | 2.0336 | 0.051313 | 1.9823 |  | 0.00083152 | 0.0025208 | 0.0028963 | 0.0096593 | 0.00087858 | 0.00087305 | 0.0032819 | 0.0010828 | 0.0033435 | 0.0012989 | 0.00147 | 0.018524 | 0.0032934 | 0.0031105 | 1.9784 | 0.019 | 0.018 | 0.020 |  | 0.019 | 0.020 | 0.015 | 0.014 | 0.021 | 0.022 | 0.13 | 0.07 | 0.03 | 0.022 | 0.020 | 0.08 | 0.011 | 0.05 | 0.590 | 0.020 | 0.170 |  | 0.020 | 0.02 | 0.01 | 0.020 | 0.02 | 0.02 | 0.1 | 0.05 | 0.03 | 0.02 | 0.02 | 0.07 | 0.01 | 0.04
ETPV015_003 | 31.760 | <0.019 | 15.640 |  | <0.019 | 0.240 | 0.020 | 0.020 | <0.022 | <0.023 | <0.13 | <0.06 | 0.030 | <0.021 | <0.021 | 0.10 | 0.130 | <0.05 | 0.18 | 51.76 | 99.88 | 3.9407 | 0.0008799 | 2.02 | 0.059331 | 1.9607 |  | 0.00082765 | 0.0099836 | 0.0028677 | 0.0017389 | 0.00091112 | 0.000876 | 0.0033529 | 0.001044 | 0.0045473 | 0.0012165 | 0.0015652 | 0.018341 | 0.01413 | 0.0030733 | 1.9786 | 0.020 | 0.019 | 0.021 |  | 0.019 | 0.020 | 0.015 | 0.015 | 0.022 | 0.023 | 0.13 | 0.06 | 0.028 | 0.021 | 0.021 | 0.08 | 0.010 | 0.05 | 0.590 | 0.020 | 0.170 |  | 0.020 | 0.02 | 0.01 | 0.01 | 0.02 | 0.02 | 0.1 | 0.05 | 0.030 | 0.02 | 0.02 | 0.07 | 0.020 | 0.04
ETPV015_004 | 31.470 | 0.013 | 15.240 |  | 0.013 | 0.040 | 0.010 | 0.009 | 0.014 | 0.015 | 0.10 | 0.04 | 0.030 | 0.013 | 0.013 | 0.06 | 0.007 | 0.03 | 0.39 | 52.54 | 100.0409 | 3.9799 | 0.00096436 | 2.0063 | 0.020052 | 1.9862 |  | 0.00085693 | 0.001696 | 0.0014724 | 0.00078916 | 0.00087826 | 0.00092435 | 0.0039998 | 0.0010541 | 0.004635 | 0.001175 | 0.0015282 | 0.010863 | 0.00077054 | 0.0026832 | 1.9865 | 0.019 | 0.020 | 0.021 |  | 0.019 | 0.020 | 0.016 | 0.014 | 0.021 | 0.024 | 0.15 | 0.06 | 0.027 | 0.020 | 0.021 | 0.09 | 0.011 | 0.04 | 0.590 | 0.02 | 0.160 |  | 0.020 | 0.02 | 0.01 | 0.01 | 0.02 | 0.02 | 0.1 | 0.05 | 0.030 | 0.02 | 0.02 | 0.08 | 0.01 | 0.04
ETPV015_005 | 32.040 | 0.013 | 15.500 |  | 0.013 | 0.100 | 0.010 | 0.020 | 0.013 | 0.015 | 0.08 | 0.04 | 0.02 | 0.014 | 0.014 | 0.11 | 0.007 | 0.03 | 0.19 | 51.91 | 100.1464 | 3.9782 | 0.00091838 | 2.0033 | 0.02182 | 1.9815 |  | 0.00084131 | 0.0041627 | 0.0014829 | 0.0017401 | 0.00081274 | 0.00090364 | 0.0033811 | 0.0010778 | 0.0032733 | 0.0012232 | 0.001537 | 0.020189 | 0.00076356 | 0.0029028 | 1.9769 | 0.020 | 0.019 | 0.021 |  | 0.019 | 0.021 | 0.016 | 0.014 | 0.020 | 0.023 | 0.13 | 0.07 | 0.03 | 0.021 | 0.021 | 0.08 | 0.011 | 0.05 | 0.600 | 0.020 | 0.160 |  | 0.020 | 0.02 | 0.01 | 0.01 | 0.02 | 0.02 | 0.1 | 0.05 | 0.03 | 0.02 | 0.02 | 0.07 | 0.01 | 0.04
ETPV015_006 | 31.420 | 0.012 | 15.640 |  | 0.012 | 0.080 | 0.020 | 0.030 | 0.014 | 0.015 | 0.10 | 0.04 | 0.05 | 0.020 | 0.014 | 0.12 | 0.007 | 0.03 | 0.3 | 52.18 | 100.1082 | 3.9449 | 0.00091909 | 2.044 | 0.055114 | 1.9889 |  | 0.00084632 | 0.0033675 | 0.0029018 | 0.0026394 | 0.00090528 | 0.00091376 | 0.0039421 | 0.0010848 | 0.0076691 | 0.0018037 | 0.0015394 | 0.022271 | 0.00074352 | 0.0033233 | 1.9744 | 0.019 | 0.019 | 0.021 |  | 0.019 | 0.021 | 0.015 | 0.014 | 0.022 | 0.023 | 0.15 | 0.07 | 0.03 | 0.020 | 0.021 | 0.08 | 0.010 | 0.05 | 0.580 | 0.020 | 0.170 |  | 0.020 | 0.02 | 0.01 | 0.01 | 0.02 | 0.02 | 0.1 | 0.05 | 0.03 | 0.02 | 0.02 | 0.07 | 0.01 | 0.04
ETPV015_007 | 31.790 | <0.019 | 15.450 |  | <0.019 | 0.020 | <0.015 | 0.020 | <0.022 | <0.022 | <0.14 | <0.06 | <0.03 | <0.021 | <0.021 | <0.09 | 0.030 | <0.03 | 0.27 | 52.15 | 99.73 | 3.9742 | 0.00088654 | 2.0105 | 0.025847 | 1.9847 |  | 0.00081195 | 0.00083824 | 0.0014367 | 0.001752 | 0.00090969 | 0.00084761 | 0.0035865 | 0.00099375 | 0.0031667 | 0.0012082 | 0.001518 | 0.010678 | 0.0032854 | 0.0019249 | 1.9874 | 0.019 | 0.019 | 0.021 |  | 0.019 | 0.020 | 0.015 | 0.014 | 0.022 | 0.022 | 0.14 | 0.06 | 0.03 | 0.021 | 0.021 | 0.09 | 0.011 | 0.03 | 0.590 | 0.020 | 0.160 |  | 0.020 | 0.02 | 0.01 | 0.01 | 0.02 | 0.02 | 0.1 | 0.05 | 0.03 | 0.02 | 0.02 | 0.08 | 0.01 | 0.03
ETPV015_008 | 31.470 | 0.012 | 15.370 |  | 0.012 | 0.030 | 0.010 | 0.020 | 0.015 | 0.016 | 0.09 | 0.04 | 0.02 | 0.014 | 0.013 | 0.12 | 0.007 | 0.03 | 0.36 | 52.45 | 100.1044 | 3.9687 | 0.00089914 | 2.0177 | 0.031285 | 1.9864 |  | 0.00084565 | 0.0012684 | 0.0014967 | 0.0017674 | 0.00093863 | 0.00096096 | 0.0034604 | 0.0011299 | 0.003535 | 0.0012424 | 0.0014793 | 0.02237 | 0.00080427 | 0.0032796 | 1.9744 | 0.019 | 0.019 | 0.021 |  | 0.019 | 0.021 | 0.016 | 0.014 | 0.022 | 0.025 | 0.13 | 0.07 | 0.04 | 0.021 | 0.020 | 0.08 | 0.011 | 0.05 | 0.590 | 0.020 | 0.160 |  | 0.020 | 0.02 | 0.01 | 0.01 | 0.02 | 0.02 | 0.1 | 0.06 | 0.03 | 0.02 | 0.02 | 0.07 | 0.01 | 0.04
ETPV015_009 | 31.500 | <0.019 | 15.840 |  | <0.019 | 0.060 | <0.015 | 0.020 | <0.021 | <0.023 | <0.17 | <0.06 | 0.04 | <0.021 | <0.021 | <0.09 | 0.050 | <0.04 | 0.24 | 51.93 | 99.68 | 3.9324 | 0.00091861 | 2.0584 | 0.067627 | 1.9908 |  | 0.00085026 | 0.0025112 | 0.0013972 | 0.0017495 | 0.00088767 | 0.0008969 | 0.0045022 | 0.0010654 | 0.0061003 | 0.0012007 | 0.001538 | 0.010351 | 0.005468 | 0.0024686 | 1.9872 | 0.019 | 0.019 | 0.021 |  | 0.019 | 0.020 | 0.015 | 0.015 | 0.021 | 0.023 | 0.17 | 0.06 | 0.03 | 0.021 | 0.021 | 0.09 | 0.011 | 0.04 | 0.590 | 0.020 | 0.170 |  | 0.020 | 0.02 | 0.01 | 0.01 | 0.02 | 0.02 | 0.1 | 0.05 | 0.03 | 0.02 | 0.02 | 0.07 | 0.01 | 0.03
ETPV015_010 | 30.910 | <0.019 | 15.320 |  | <0.019 | 0.100 | <0.015 | <0.014 | <0.020 | <0.023 | <0.16 | <0.07 | <0.03 | <0.021 | <0.020 | <0.09 | 0.090 | <0.05 | 0.48 | 52.79 | 99.69 | 3.9432 | 0.00091927 | 2.0344 | 0.05678 | 1.9776 |  | 0.00085544 | 0.004277 | 0.0014469 | 0.00083091 | 0.00084353 | 0.00091257 | 0.0042553 | 0.0011226 | 0.0031099 | 0.0012329 | 0.001504 | 0.010737 | 0.010058 | 0.0030745 | 1.9862 | 0.019 | 0.019 | 0.021 |  | 0.019 | 0.020 | 0.015 | 0.014 | 0.020 | 0.023 | 0.16 | 0.07 | 0.03 | 0.021 | 0.020 | 0.09 | 0.011 | 0.05 | 0.580 | 0.020 | 0.160 |  | 0.020 | 0.02 | 0.01 | 0.01 | 0.02 | 0.02 | 0.1 | 0.05 | 0.03 | 0.02 | 0.02 | 0.07 | 0.01 | 0.04
ETPV015_011 | 31.350 | <0.018 | 15.460 |  | <0.019 | 0.080 | <0.015 | <0.014 | <0.021 | <0.023 | <0.13 | <0.06 | 0.06 | <0.020 | <0.021 | 0.16 | 0.050 | <0.05 | 0.35 | 52.38 | 99.89 | 3.9499 | 0.00087908 | 2.0276 | 0.050117 | 1.9775 |  | 0.00083601 | 0.0033793 | 0.0014291 | 0.00080341 | 0.00088333 | 0.00091696 | 0.0034073 | 0.0010719 | 0.0092352 | 0.0011941 | 0.0015448 | 0.029798 | 0.0055187 | 0.0034258 | 1.9668 | 0.020 | 0.018 | 0.021 |  | 0.019 | 0.022 | 0.015 | 0.014 | 0.021 | 0.023 | 0.13 | 0.06 | 0.03 | 0.020 | 0.021 | 0.08 | 0.011 | 0.05 | 0.580 | 0.020 | 0.170 |  | 0.020 | 0.02 | 0.01 | 0.01 | 0.02 | 0.02 | 0.1 | 0.05 | 0.03 | 0.02 | 0.02 | 0.07 | 0.01 | 0.04
ETPV015_012 | 31.360 | <0.019 | 15.600 |  | <0.020 | 0.050 | <0.015 | <0.014 | <0.020 | <0.024 | <0.15 | <0.06 | <0.03 | <0.019 | <0.021 | 0.24 | 0.030 | <0.05 | 0.32 | 52.18 | 99.78 | 3.9417 | 0.00092011 | 2.0411 | 0.05831 | 1.9828 |  | 0.00086049 | 0.002107 | 0.0014162 | 0.00080149 | 0.00084781 | 0.00094995 | 0.0039674 | 0.0010827 | 0.0032138 | 0.0011267 | 0.0015263 | 0.044591 | 0.0033033 | 0.0029515 | 1.9525 | 0.020 | 0.019 | 0.021 |  | 0.020 | 0.020 | 0.015 | 0.014 | 0.020 | 0.024 | 0.15 | 0.06 | 0.03 | 0.019 | 0.021 | 0.09 | 0.010 | 0.05 | 0.580 | 0.020 | 0.170 |  | 0.02 | 0.02 | 0.01 | 0.01 | 0.02 | 0.02 | 0.1 | 0.05 | 0.03 | 0.020 | 0.02 | 0.08 | 0.01 | 0.04
ETPV015_013 | 31.620 | 0.013 | 15.630 |  | 0.012 | 0.013 | 0.010 | 0.009 | 0.014 | 0.015 | 0.09 | 0.04 | 0.02 | 0.015 | 0.014 | 0.06 | 0.007 | 0.03 | 0.28 | 52.19 | 100.0904 | 3.9582 | 0.00096887 | 2.0367 | 0.04176 | 1.9949 |  | 0.00082624 | 0.00054559 | 0.0014387 | 0.00079824 | 0.00087348 | 0.00087991 | 0.0037505 | 0.0011149 | 0.0031411 | 0.0013326 | 0.0015643 | 0.010921 | 0.0008126 | 0.0031781 | 1.9859 | 0.020 | 0.020 | 0.020 |  | 0.019 | 0.020 | 0.015 | 0.014 | 0.021 | 0.023 | 0.14 | 0.07 | 0.03 | 0.023 | 0.021 | 0.09 | 0.011 | 0.05 | 0.590 | 0.02 | 0.170 |  | 0.020 | 0.02 | 0.01 | 0.01 | 0.02 | 0.02 | 0.1 | 0.05 | 0.03 | 0.02 | 0.02 | 0.08 | 0.01 | 0.04
ETPV015_014 | 31.360 | <0.018 | 15.630 |  | <0.019 | 0.250 | 0.020 | 0.040 | <0.022 | <0.024 | <0.13 | <0.07 | 0.08 | <0.021 | <0.021 | 0.13 | 0.110 | <0.04 | 0.26 | 51.96 | 99.84 | 3.9264 | 0.00086403 | 2.0371 | 0.073588 | 1.9635 |  | 0.00084837 | 0.010494 | 0.0028937 | 0.0035094 | 0.00091524 | 0.00091511 | 0.0034851 | 0.0010835 | 0.012236 | 0.0012393 | 0.0015351 | 0.02406 | 0.012065 | 0.0024759 | 1.9735 | 0.019 | 0.018 | 0.020 |  | 0.019 | 0.020 | 0.016 | 0.014 | 0.022 | 0.024 | 0.13 | 0.07 | 0.03 | 0.021 | 0.021 | 0.08 | 0.011 | 0.04 | 0.580 | 0.020 | 0.170 |  | 0.020 | 0.02 | 0.01 | 0.01 | 0.02 | 0.02 | 0.1 | 0.05 | 0.04 | 0.02 | 0.02 | 0.07 | 0.020 | 0.03
ETPV015_015 | 32.770 | <0.018 | 15.900 |  | <0.019 | 0.080 | <0.015 | <0.014 | <0.022 | <0.023 | <0.14 | <0.06 | 0.06 | <0.021 | <0.022 | <0.09 | 0.080 | <0.04 |  | 51.62 | 100.51 | 3.9683 | 0.00084029 | 2.0042 | 0.031696 | 1.9726 |  | 0.00079076 | 0.0032479 | 0.0014008 | 0.00078873 | 0.00088118 | 0.00086248 | 0.0035145 | 0.00099803 | 0.0088762 | 0.0011816 | 0.0015847 | 0.010181 | 0.0084866 | 0.0025942 | 1.9872 | 0.020 | 0.018 | 0.020 |  | 0.019 | 0.019 | 0.015 | 0.014 | 0.022 | 0.023 | 0.14 | 0.06 | 0.03 | 0.021 | 0.022 | 0.09 | 0.012 | 0.04 | 0.610 | 0.020 | 0.170 |  | 0.020 | 0.020 | 0.01 | 0.01 | 0.02 | 0.02 | 0.1 | 0.05 | 0.03 | 0.02 | 0.02 | 0.07 | 0.01 | 0.03
ETPV015_016 | 31.230 | <0.020 | 15.360 |  | <0.019 | 0.080 | <0.016 | <0.014 | <0.023 | <0.024 | <0.14 | <0.07 | <0.03 | <0.020 | <0.021 | 0.12 | 0.040 | <0.05 | 0.4 | 52.54 | 99.77 | 3.9562 | 0.00094665 | 2.0254 | 0.04384 | 1.9816 |  | 0.00085835 | 0.0033976 | 0.0015034 | 0.00081355 | 0.00096811 | 0.00092983 | 0.0036845 | 0.001108 | 0.0034704 | 0.0012066 | 0.0015308 | 0.02247 | 0.0044389 | 0.0030465 | 1.9745 | 0.019 | 0.020 | 0.021 |  | 0.019 | 0.020 | 0.016 | 0.014 | 0.023 | 0.024 | 0.14 | 0.07 | 0.03 | 0.020 | 0.021 | 0.09 | 0.011 | 0.05 | 0.580 | 0.02 | 0.160 |  | 0.020 | 0.02 | 0.01 | 0.01 | 0.02 | 0.02 | 0.1 | 0.05 | 0.03 | 0.02 | 0.02 | 0.08 | 0.01 | 0.04
ETPV015_017 | 31.340 | <0.019 | 15.550 |  | <0.019 | 0.140 | <0.015 | <0.014 | <0.022 | <0.024 | <0.14 | <0.07 | <0.03 | <0.020 | <0.021 | 0.10 | 0.070 | <0.05 | 0.32 | 52.24 | 99.76 | 3.9423 | 0.00092084 | 2.0362 | 0.057658 | 1.9785 |  | 0.00084793 | 0.0059043 | 0.0014079 | 0.00080786 | 0.00091954 | 0.00095071 | 0.003774 | 0.0011103 | 0.0031165 | 0.0011981 | 0.0015794 | 0.018594 | 0.0077138 | 0.0031936 | 1.9782 | 0.019 | 0.019 | 0.021 |  | 0.019 | 0.020 | 0.015 | 0.014 | 0.022 | 0.024 | 0.14 | 0.07 | 0.03 | 0.020 | 0.021 | 0.08 | 0.012 | 0.05 | 0.580 | 0.020 | 0.170 |  | 0.020 | 0.02 | 0.01 | 0.01 | 0.02 | 0.02 | 0.1 | 0.05 | 0.03 | 0.02 | 0.02 | 0.07 | 0.01 | 0.04
ETPV015_018 | 31.170 | <0.008 | 15.470 |  | <0.019 | 0.140 | <0.015 | <0.014 | <0.020 | <0.022 | <0.13 | <0.07 | 0.04 | <0.021 | <0.020 | 0.14 | 0.050 | <0.04 | 0.39 | 52.51 | 99.91 | 3.9432 | 0.00039069 | 2.0372 | 0.056753 | 1.9804 |  | 0.00083943 | 0.0059379 | 0.0014159 | 0.00081822 | 0.00085751 | 0.00086955 | 0.0033948 | 0.0011099 | 0.0061819 | 0.0012108 | 0.0014989 | 0.02618 | 0.0055412 | 0.0022801 | 1.9715 | 0.020 | 0.008 | 0.020 |  | 0.019 | 0.020 | 0.015 | 0.014 | 0.020 | 0.022 | 0.13 | 0.07 | 0.03 | 0.021 | 0.020 | 0.08 | 0.011 | 0.04 | 0.580 | 0.010 | 0.160 |  | 0.020 | 0.02 | 0.01 | 0.01 | 0.02 | 0.02 | 0.1 | 0.05 | 0.03 | 0.02 | 0.02 | 0.07 | 0.01 | 0.03
ETPV015_019 | 32.070 | 0.012 | 15.660 |  | 0.012 | 0.013 | 0.010 | 0.009 | 0.013 | 0.015 | 0.08 | 0.04 | 0.02 | 0.014 | 0.014 | 0.06 | 0.007 | 0.03 | 0.18 | 51.9 | 100.1627 | 3.972 | 0.00090666 | 2.019 | 0.027954 | 1.991 |  | 0.00080879 | 0.00054521 | 0.0013862 | 0.00078414 | 0.00083542 | 0.00088599 | 0.0032721 | 0.0010027 | 0.0031374 | 0.001278 | 0.0015259 | 0.011079 | 0.00080399 | 0.0028957 | 1.986 | 0.019 | 0.019 | 0.021 |  | 0.019 | 0.020 | 0.015 | 0.014 | 0.020 | 0.023 | 0.13 | 0.06 | 0.03 | 0.022 | 0.021 | 0.09 | 0.011 | 0.05 | 0.600 | 0.020 | 0.170 |  | 0.020 | 0.02 | 0.01 | 0.01 | 0.02 | 0.02 | 0.1 | 0.05 | 0.03 | 0.02 | 0.02 | 0.08 | 0.01 | 0.04
ETPV015_020 | 31.090 | <0.019 | 15.540 |  | <0.019 | 0.100 | <0.015 | <0.014 | <0.022 | <0.023 | <0.13 | <0.06 | 0.06 | <0.021 | <0.021 | 0.15 | 0.050 | <0.04 | 0.4 | 52.52 | 99.91 | 3.9349 | 0.00089754 | 2.0473 | 0.065139 | 1.9822 |  | 0.00086202 | 0.0042432 | 0.0014545 | 0.00082434 | 0.00093359 | 0.00092111 | 0.0035282 | 0.0010532 | 0.009277 | 0.0012291 | 0.0015667 | 0.028062 | 0.0055436 | 0.0026005 | 1.9693 | 0.019 | 0.019 | 0.021 |  | 0.019 | 0.020 | 0.015 | 0.014 | 0.022 | 0.023 | 0.13 | 0.06 | 0.03 | 0.021 | 0.021 | 0.08 | 0.011 | 0.04 | 0.580 | 0.020 | 0.170 |  | 0.020 | 0.02 | 0.01 | 0.01 | 0.02 | 0.02 | 0.1 | 0.05 | 0.03 | 0.02 | 0.02 | 0.07 | 0.01 | 0.03
ETPV015_022 | 31.900 | 0.013 | 15.670 |  | 0.012 | 0.030 | 0.010 | 0.009 | 0.014 | 0.014 | 0.08 | 0.04 | 0.05 | 0.015 | 0.014 | 0.11 | 0.020 | 0.03 | 0.2 | 51.92 | 100.1559 | 3.9611 | 0.00092791 | 2.0254 | 0.038949 | 1.9865 |  | 0.00081956 | 0.0012489 | 0.0014364 | 0.00079745 | 0.00090356 | 0.00085735 | 0.0032312 | 0.0010712 | 0.0075847 | 0.0013044 | 0.0015664 | 0.02019 | 0.0021755 | 0.0030693 | 1.9767 | 0.020 | 0.020 | 0.019 |  | 0.019 | 0.019 | 0.015 | 0.014 | 0.022 | 0.022 | 0.12 | 0.06 | 0.03 | 0.023 | 0.021 | 0.09 | 0.011 | 0.05 | 0.590 | 0.02 | 0.170 |  | 0.020 | 0.020 | 0.01 | 0.01 | 0.02 | 0.02 | 0.1 | 0.05 | 0.03 | 0.02 | 0.02 | 0.07 | 0.01 | 0.04
ETPV015_023 | 30.980 | <0.019 | 15.490 |  | <0.020 | 0.310 | 0.020 | 0.040 | <0.022 | <0.023 | <0.12 | <0.06 | 0.07 | <0.020 | 0.040 | <0.08 | 0.140 | <0.05 | 0.38 | 52.38 | 99.85 | 3.9177 | 0.00092571 | 2.039 | 0.082343 | 1.9567 |  | 0.00088793 | 0.013143 | 0.0029227 | 0.0035445 | 0.0009118 | 0.00091641 | 0.0030721 | 0.0010893 | 0.010814 | 0.001169 | 0.0045872 | 0.010182 | 0.015509 | 0.0034384 | 1.9864 | 0.019 | 0.019 | 0.021 |  | 0.020 | 0.022 | 0.016 | 0.015 | 0.022 | 0.023 | 0.12 | 0.06 | 0.03 | 0.020 | 0.020 | 0.08 | 0.011 | 0.05 | 0.580 | 0.020 | 0.170 |  | 0.02 | 0.030 | 0.01 | 0.01 | 0.02 | 0.02 | 0.09 | 0.05 | 0.04 | 0.02 | 0.02 | 0.07 | 0.020 | 0.04
ETPV015_024 | 31.430 | <0.018 | 15.600 |  | <0.019 | 0.120 | 0.020 | <0.014 | <0.022 | <0.022 | <0.15 | <0.06 | <0.03 | <0.019 | <0.021 | 0.10 | 0.060 | <0.04 | 0.3 | 52.14 | 99.77 | 3.9433 | 0.00088016 | 2.0373 | 0.056713 | 1.9806 |  | 0.00081488 | 0.0050475 | 0.0028997 | 0.00081146 | 0.00091713 | 0.00086237 | 0.0039758 | 0.0010574 | 0.0030286 | 0.0011364 | 0.0015826 | 0.018546 | 0.0065945 | 0.0024745 | 1.979 | 0.019 | 0.018 | 0.020 |  | 0.019 | 0.021 | 0.014 | 0.014 | 0.022 | 0.022 | 0.15 | 0.06 | 0.03 | 0.019 | 0.021 | 0.08 | 0.011 | 0.04 | 0.580 | 0.020 | 0.170 |  | 0.020 | 0.02 | 0.01 | 0.01 | 0.02 | 0.02 | 0.1 | 0.05 | 0.03 | 0.020 | 0.02 | 0.07 | 0.01 | 0.03
ETPV015_025 | 31.860 | 0.020 | 15.840 |  | <0.019 | 0.220 | 0.020 | 0.020 | <0.022 | <0.023 | <0.15 | <0.07 | 0.04 | <0.021 | <0.022 | <0.09 | 0.140 | <0.03 | 0.1 | 51.46 | 99.72 | 3.9303 | 0.0014472 | 2.034 | 0.069696 | 1.9644 |  | 0.00083155 | 0.0090989 | 0.0028512 | 0.0017289 | 0.00090177 | 0.00088246 | 0.0039658 | 0.001079 | 0.0060282 | 0.0012326 | 0.0015634 | 0.010371 | 0.01513 | 0.0020138 | 1.9876 | 0.020 | 0.019 | 0.021 |  | 0.019 | 0.020 | 0.015 | 0.014 | 0.022 | 0.023 | 0.15 | 0.07 | 0.03 | 0.021 | 0.022 | 0.09 | 0.012 | 0.03 | 0.590 | 0.020 | 0.170 |  | 0.020 | 0.02 | 0.01 | 0.01 | 0.02 | 0.02 | 0.1 | 0.05 | 0.03 | 0.02 | 0.02 | 0.08 | 0.020 | 0.03
ETPV015_026 | 31.020 | <0.022 | 15.660 |  | <0.019 | 0.210 | 0.020 | <0.014 | <0.022 | <0.023 | <0.12 | <0.06 | 0.110 | <0.022 | <0.021 | <0.08 | 0.060 | <0.04 | 0.37 | 52.4 | 99.85 | 3.9214 | 0.0010411 | 2.0607 | 0.078605 | 1.9821 |  | 0.00085657 | 0.0089003 | 0.0029217 | 0.00082338 | 0.00090309 | 0.00090823 | 0.0032607 | 0.0010788 | 0.016988 | 0.0013044 | 0.0015798 | 0.010312 | 0.0066446 | 0.0027016 | 1.987 | 0.019 | 0.022 | 0.020 |  | 0.019 | 0.020 | 0.016 | 0.014 | 0.022 | 0.023 | 0.12 | 0.06 | 0.028 | 0.022 | 0.021 | 0.08 | 0.011 | 0.04 | 0.580 | 0.02 | 0.170 |  | 0.020 | 0.02 | 0.01 | 0.01 | 0.02 | 0.02 | 0.1 | 0.05 | 0.040 | 0.02 | 0.02 | 0.07 | 0.01 | 0.04
ETPV015_027 | 32.310 | <0.018 | 15.820 |  | <0.020 | 0.110 | 0.020 | <0.014 | <0.021 | <0.023 | <0.15 | <0.06 | 0.06 | <0.020 | <0.021 | <0.08 | 0.070 | <0.04 | 0.04 | 51.31 | 99.74 | 3.9582 | 0.00085475 | 2.0174 | 0.041821 | 1.9756 |  | 0.00083869 | 0.0045179 | 0.0028314 | 0.00078676 | 0.00085074 | 0.00086491 | 0.0039256 | 0.0010325 | 0.0089796 | 0.0011554 | 0.0015092 | 0.0099579 | 0.0075123 | 0.0023216 | 1.9877 | 0.019 | 0.018 | 0.022 |  | 0.020 | 0.020 | 0.016 | 0.014 | 0.021 | 0.023 | 0.15 | 0.06 | 0.03 | 0.020 | 0.021 | 0.08 | 0.011 | 0.04 | 0.600 | 0.020 | 0.170 |  | 0.02 | 0.02 | 0.01 | 0.01 | 0.02 | 0.02 | 0.1 | 0.05 | 0.03 | 0.02 | 0.02 | 0.07 | 0.01 | 0.03
ETPV015_028 | 31.250 | 0.012 | 15.470 |  | 0.012 | 0.030 | 0.010 | 0.009 | 0.014 | 0.015 | 0.08 | 0.04 | 0.02 | 0.013 | 0.014 | 0.14 | 0.020 | 0.02 | 0.4 | 52.61 | 100.1849 | 3.9523 | 0.00085832 | 2.0366 | 0.047712 | 1.9889 |  | 0.00083032 | 0.0012721 | 0.001501 | 0.00083528 | 0.0008993 | 0.00093225 | 0.0031014 | 0.0010877 | 0.0034949 | 0.0012223 | 0.0015805 | 0.026173 | 0.0022159 | 0.0023837 | 1.9714 | 0.019 | 0.018 | 0.021 |  | 0.019 | 0.020 | 0.016 | 0.015 | 0.021 | 0.024 | 0.12 | 0.06 | 0.03 | 0.021 | 0.021 | 0.09 | 0.011 | 0.04 | 0.580 | 0.01 | 0.160 |  | 0.020 | 0.02 | 0.01 | 0.01 | 0.02 | 0.02 | 0.1 | 0.05 | 0.03 | 0.02 | 0.02 | 0.08 | 0.01 | 0.03
ETPV015_029 | 31.060 | 0.013 | 15.350 |  | 0.012 | 0.060 | 0.020 | 0.009 | 0.014 | 0.015 | 0.09 | 0.04 | 0.04 | 0.013 | 0.013 | 0.12 | 0.020 | 0.03 | 0.46 | 52.77 | 100.1443 | 3.9529 | 0.00093649 | 2.0335 | 0.047108 | 1.9864 |  | 0.00085787 | 0.0025601 | 0.0029414 | 0.00078834 | 0.00091763 | 0.00091435 | 0.0035319 | 0.0011064 | 0.006219 | 0.0011468 | 0.0014929 | 0.022575 | 0.0022298 | 0.0027001 | 1.9747 | 0.019 | 0.019 | 0.022 |  | 0.019 | 0.020 | 0.015 | 0.014 | 0.022 | 0.023 | 0.13 | 0.07 | 0.03 | 0.019 | 0.020 | 0.08 | 0.011 | 0.04 | 0.580 | 0.020 | 0.160 |  | 0.020 | 0.02 | 0.01 | 0.01 | 0.02 | 0.02 | 0.1 | 0.05 | 0.03 | 0.020 | 0.02 | 0.07 | 0.01 | 0.03
ETPV015_030 | 31.610 | <0.019 | 15.640 |  | <0.019 | 0.070 | <0.016 | <0.015 | <0.022 | <0.023 | <0.17 | <0.06 | 0.06 | <0.020 | <0.023 | <0.08 | 0.030 | <0.04 | 0.26 | 52.05 | 99.72 | 3.9521 | 0.00092001 | 2.0355 | 0.047875 | 1.9876 |  | 0.00082083 | 0.0029342 | 0.0014838 | 0.00082573 | 0.00090564 | 0.00089438 | 0.004332 | 0.0010554 | 0.0091644 | 0.0011792 | 0.0016582 | 0.0099106 | 0.0032858 | 0.0028394 | 1.9873 | 0.019 | 0.019 | 0.020 |  | 0.019 | 0.019 | 0.016 | 0.015 | 0.022 | 0.023 | 0.17 | 0.06 | 0.03 | 0.020 | 0.023 | 0.08 | 0.011 | 0.04 | 0.590 | 0.020 | 0.170 |  | 0.020 | 0.020 | 0.01 | 0.01 | 0.02 | 0.02 | 0.1 | 0.05 | 0.03 | 0.02 | 0.02 | 0.07 | 0.01 | 0.04
ETPV015_031 | 32.220 | 0.013 | 15.790 |  | 0.013 | 0.013 | 0.020 | 0.020 | 0.013 | 0.015 | 0.10 | 0.04 | 0.06 | 0.014 | 0.012 | 0.05 | 0.007 | 0.03 | 0.09 | 51.52 | 100.0424 | 3.9663 | 0.00091522 | 2.0233 | 0.033691 | 1.9896 |  | 0.00083843 | 0.00054994 | 0.0028451 | 0.0017252 | 0.00084669 | 0.00086911 | 0.0038779 | 0.0010031 | 0.0090232 | 0.0012127 | 0.0013714 | 0.010006 | 0.00077105 | 0.002859 | 1.9871 | 0.020 | 0.020 | 0.021 |  | 0.019 | 0.021 | 0.015 | 0.014 | 0.021 | 0.023 | 0.15 | 0.06 | 0.03 | 0.021 | 0.019 | 0.08 | 0.011 | 0.05 | 0.600 | 0.02 | 0.170 |  | 0.020 | 0.02 | 0.01 | 0.01 | 0.02 | 0.02 | 0.1 | 0.05 | 0.03 | 0.02 | 0.020 | 0.07 | 0.01 | 0.04
ETPV015_032 | 30.330 | 0.015 | 15.650 |  | 0.013 | 0.070 | 0.030 | 0.050 | 0.014 | 0.015 | 0.10 | 0.04 | 0.28 | 0.080 | 0.030 | 0.20 | 0.007 | 0.03 | 0.49 | 52.59 | 100.0346 | 3.8917 | 0.0011105 | 2.0903 | 0.10832 | 1.982 |  | 0.00090095 | 0.0030113 | 0.0044483 | 0.0044956 | 0.00089532 | 0.00093383 | 0.0041356 | 0.0011445 | 0.04389 | 0.0073732 | 0.0034908 | 0.037933 | 0.00079638 | 0.0027157 | 1.9594 | 0.019 | 0.023 | 0.021 |  | 0.020 | 0.020 | 0.015 | 0.014 | 0.021 | 0.023 | 0.15 | 0.07 | 0.03 | 0.021 | 0.020 | 0.08 | 0.011 | 0.04 | 0.560 | 0.02 | 0.170 |  | 0.02 | 0.02 | 0.01 | 0.01 | 0.02 | 0.02 | 0.1 | 0.06 | 0.05 | 0.02 | 0.02 | 0.07 | 0.01 | 0.03
ETPV015_033 | 30.960 | <0.019 | 15.720 |  | <0.019 | 0.140 | 0.030 | <0.015 | <0.020 | <0.023 | <0.14 | <0.07 | 0.07 | 0.030 | <0.022 | 0.11 | 0.060 | <0.04 | 0.37 | 52.3 | 99.79 | 3.915 | 0.00093531 | 2.0692 | 0.08505 | 1.9842 |  | 0.00083906 | 0.0059352 | 0.0043839 | 0.00084665 | 0.00081932 | 0.0009203 | 0.0037016 | 0.0011161 | 0.010814 | 0.0027249 | 0.0016175 | 0.020561 | 0.0066465 | 0.0028782 | 1.9766 | 0.020 | 0.019 | 0.020 |  | 0.019 | 0.019 | 0.015 | 0.015 | 0.020 | 0.023 | 0.14 | 0.07 | 0.03 | 0.021 | 0.022 | 0.08 | 0.010 | 0.04 | 0.580 | 0.020 | 0.170 |  | 0.020 | 0.020 | 0.01 | 0.01 | 0.02 | 0.02 | 0.1 | 0.05 | 0.04 | 0.02 | 0.02 | 0.07 | 0.01 | 0.04
ETPV015_034 | 31.960 | <0.017 | 16.010 |  | <0.018 | 0.070 | <0.016 | 0.080 | <0.021 | <0.022 | <0.12 | <0.06 | <0.04 | <0.021 | <0.019 | <0.09 | 0.100 | <0.04 | 0.09 | 51.54 | 99.85 | 3.9301 | 0.00081578 | 2.0493 | 0.069911 | 1.9794 |  | 0.00079005 | 0.0028859 | 0.0014779 | 0.0068934 | 0.0008417 | 0.00084906 | 0.0029668 | 0.00098405 | 0.0036031 | 0.0012172 | 0.0013917 | 0.010208 | 0.010772 | 0.002704 | 1.9871 | 0.020 | 0.017 | 0.021 |  | 0.018 | 0.019 | 0.016 | 0.014 | 0.021 | 0.022 | 0.12 | 0.06 | 0.04 | 0.021 | 0.019 | 0.09 | 0.011 | 0.04 | 0.590 | 0.01 | 0.170 |  | 0.020 | 0.020 | 0.01 | 0.020 | 0.02 | 0.02 | 0.1 | 0.05 | 0.03 | 0.02 | 0.020 | 0.07 | 0.020 | 0.03
ETPV015_035 | 30.550 | <0.018 | 15.640 |  | <0.019 | 0.350 | <0.016 | 0.020 | <0.022 | <0.023 | <0.16 | <0.06 | 0.07 | 0.070 | <0.027 | 0.09 | 0.220 | <0.05 | 0.42 | 52.41 | 99.84 | 3.882 | 0.00089144 | 2.0687 | 0.118 | 1.9507 |  | 0.00086101 | 0.014911 | 0.0015463 | 0.0017808 | 0.00092044 | 0.00090899 | 0.0041036 | 0.0010709 | 0.010866 | 0.0063891 | 0.0019999 | 0.016905 | 0.02449 | 0.0031279 | 1.98 | 0.019 | 0.018 | 0.021 |  | 0.019 | 0.021 | 0.016 | 0.014 | 0.022 | 0.023 | 0.16 | 0.06 | 0.03 | 0.021 | 0.027 | 0.08 | 0.012 | 0.05 | 0.570 | 0.020 | 0.170 |  | 0.020 | 0.030 | 0.01 | 0.01 | 0.02 | 0.02 | 0.1 | 0.05 | 0.03 | 0.02 | 0.02 | 0.07 | 0.020 | 0.04
ETPV015_036 | 32.080 | <0.019 | 15.830 |  | <0.019 | 0.130 | <0.016 | 0.030 | <0.021 | <0.023 | <0.16 | <0.06 | 0.040 | <0.020 | <0.021 | 0.09 | 0.080 | <0.04 | 0.08 | 51.42 | 99.78 | 3.9471 | 0.00088193 | 2.0275 | 0.052878 | 1.9746 |  | 0.00080778 | 0.0053626 | 0.0015157 | 0.0025865 | 0.00084627 | 0.00087633 | 0.0041452 | 0.00099443 | 0.0060125 | 0.0011489 | 0.0014941 | 0.016369 | 0.0086229 | 0.0024204 | 1.9812 | 0.020 | 0.019 | 0.021 |  | 0.019 | 0.020 | 0.016 | 0.013 | 0.021 | 0.023 | 0.16 | 0.06 | 0.027 | 0.020 | 0.021 | 0.09 | 0.012 | 0.04 | 0.600 | 0.020 | 0.170 |  | 0.020 | 0.02 | 0.01 | 0.01 | 0.02 | 0.02 | 0.1 | 0.05 | 0.030 | 0.02 | 0.02 | 0.07 | 0.01 | 0.03
ETPV015_037 | 30.580 | <0.019 | 15.130 |  | <0.019 | 0.150 | <0.015 | 0.020 | <0.021 | <0.023 | <0.14 | <0.06 | <0.03 | <0.020 | <0.020 | <0.09 | 0.140 | <0.04 | 0.59 | 53.17 | 99.78 | 3.9375 | 0.00093765 | 2.0279 | 0.062536 | 1.9654 |  | 0.00086341 | 0.0064752 | 0.0014798 | 0.0018045 | 0.00090273 | 0.00092908 | 0.0037986 | 0.001015 | 0.0034252 | 0.0011783 | 0.0015332 | 0.010924 | 0.015792 | 0.0029175 | 1.9862 | 0.019 | 0.019 | 0.021 |  | 0.019 | 0.020 | 0.015 | 0.014 | 0.021 | 0.023 | 0.14 | 0.06 | 0.03 | 0.020 | 0.020 | 0.09 | 0.011 | 0.04 | 0.570 | 0.020 | 0.160 |  | 0.020 | 0.02 | 0.01 | 0.01 | 0.02 | 0.02 | 0.1 | 0.05 | 0.03 | 0.02 | 0.02 | 0.08 | 0.020 | 0.04
ETPV015_038 | 32.250 | <0.019 | 15.610 |  | <0.019 | 0.240 | <0.015 | <0.014 | <0.021 | <0.023 | <0.15 | <0.06 | <0.03 | <0.019 | <0.022 | <0.09 | 0.270 | <0.04 | 0.04 | 51.31 | 99.72 | 3.9461 | 0.00087239 | 1.9882 | 0.053895 | 1.9343 |  | 0.00080332 | 0.0098454 | 0.0013786 | 0.00075795 | 0.00086192 | 0.00086388 | 0.0037475 | 0.0010019 | 0.0029537 | 0.0011083 | 0.0015724 | 0.010216 | 0.028941 | 0.0024322 | 1.9874 | 0.020 | 0.019 | 0.020 |  | 0.019 | 0.020 | 0.015 | 0.014 | 0.021 | 0.023 | 0.15 | 0.06 | 0.03 | 0.019 | 0.022 | 0.09 | 0.011 | 0.04 | 0.600 | 0.020 | 0.170 |  | 0.020 | 0.02 | 0.01 | 0.01 | 0.02 | 0.02 | 0.1 | 0.05 | 0.03 | 0.020 | 0.02 | 0.07 | 0.020 | 0.03
ETPV015_039 | 31.640 | <0.019 | 15.580 |  | <0.019 | 0.100 | <0.015 | 0.020 | <0.020 | <0.022 | <0.15 | <0.06 | <0.03 | <0.021 | <0.022 | <0.09 | 0.060 | <0.04 | 0.26 | 52.09 | 99.75 | 3.9542 | 0.00088149 | 2.0268 | 0.045848 | 1.9809 |  | 0.00081609 | 0.0041899 | 0.0014081 | 0.0017514 | 0.00084296 | 0.00087067 | 0.0038302 | 0.0010466 | 0.0032054 | 0.0011961 | 0.0015912 | 0.010435 | 0.0065688 | 0.0027545 | 1.9868 | 0.020 | 0.019 | 0.021 |  | 0.019 | 0.019 | 0.015 | 0.014 | 0.020 | 0.022 | 0.15 | 0.06 | 0.03 | 0.021 | 0.022 | 0.09 | 0.012 | 0.04 | 0.590 | 0.020 | 0.170 |  | 0.020 | 0.020 | 0.01 | 0.01 | 0.02 | 0.02 | 0.1 | 0.05 | 0.03 | 0.02 | 0.02 | 0.07 | 0.01 | 0.03
ETPV015_040 | 28.690 | <0.019 | 15.480 |  | <0.020 | 0.410 | 0.020 | 0.030 | <0.023 | <0.024 | <0.14 | <0.07 | 0.05 | 0.040 | <0.021 | 0.18 | 0.210 | <0.05 | 0.88 | 53.86 | 99.85 | 3.8183 | 0.00095396 | 2.1446 | 0.18169 | 1.9629 |  | 0.00092515 | 0.018294 | 0.003076 | 0.0027978 | 0.0010259 | 0.0010017 | 0.0038654 | 0.0011694 | 0.0081294 | 0.0038239 | 0.0016239 | 0.035411 | 0.024484 | 0.0033582 | 1.9612 | 0.020 | 0.019 | 0.022 |  | 0.020 | 0.022 | 0.015 | 0.014 | 0.023 | 0.024 | 0.14 | 0.07 | 0.03 | 0.020 | 0.021 | 0.08 | 0.011 | 0.05 | 0.540 | 0.020 | 0.170 |  | 0.02 | 0.030 | 0.01 | 0.01 | 0.02 | 0.02 | 0.1 | 0.05 | 0.03 | 0.02 | 0.02 | 0.07 | 0.020 | 0.04
ETPV015_041 | 30.800 | 0.012 | 15.450 |  | 0.013 | 0.050 | 0.020 | 0.020 | 0.014 | 0.015 | 0.08 | 0.04 | 0.07 | 0.030 | 0.013 | 0.11 | 0.007 | 0.02 | 0.5 | 52.89 | 100.1615 | 3.9371 | 0.00091137 | 2.0558 | 0.062906 | 1.9929 |  | 0.00087063 | 0.0021428 | 0.0029544 | 0.0017915 | 0.00093442 | 0.00091441 | 0.0033424 | 0.0010807 | 0.010931 | 0.0027545 | 0.0015221 | 0.020785 | 0.00083705 | 0.0024224 | 1.9768 | 0.019 | 0.019 | 0.021 |  | 0.019 | 0.020 | 0.016 | 0.014 | 0.022 | 0.023 | 0.13 | 0.06 | 0.03 | 0.020 | 0.020 | 0.09 | 0.012 | 0.04 | 0.570 | 0.020 | 0.170 |  | 0.020 | 0.02 | 0.01 | 0.01 | 0.02 | 0.02 | 0.1 | 0.05 | 0.04 | 0.02 | 0.02 | 0.07 | 0.01 | 0.03
ETPV015_042 | 31.670 | 0.013 | 15.720 |  | 0.012 | 0.030 | 0.020 | 0.020 | 0.015 | 0.014 | 0.08 | 0.04 | 0.02 | 0.013 | 0.014 | 0.16 | 0.007 | 0.03 | 0.24 | 51.99 | 100.1134 | 3.9493 | 0.00094139 | 2.0406 | 0.050692 | 1.9899 |  | 0.00080118 | 0.0012542 | 0.0028821 | 0.0017476 | 0.00093229 | 0.00085714 | 0.0033412 | 0.0010327 | 0.0034955 | 0.0011644 | 0.0015878 | 0.029493 | 0.00077398 | 0.0028127 | 1.9677 | 0.019 | 0.020 | 0.022 |  | 0.018 | 0.020 | 0.014 | 0.014 | 0.023 | 0.022 | 0.13 | 0.06 | 0.04 | 0.020 | 0.022 | 0.08 | 0.011 | 0.04 | 0.590 | 0.02 | 0.170 |  | 0.020 | 0.02 | 0.01 | 0.01 | 0.02 | 0.02 | 0.1 | 0.05 | 0.03 | 0.02 | 0.02 | 0.07 | 0.01 | 0.04
ETPV015_044 | 31.780 | 0.012 | 15.560 |  | 0.012 | 0.020 | 0.010 | 0.009 | 0.013 | 0.015 | 0.08 | 0.04 | 0.02 | 0.014 | 0.014 | 0.11 | 0.007 | 0.02 | 0.26 | 52.14 | 100.1421 | 3.9673 | 0.00086626 | 2.022 | 0.032675 | 1.9893 |  | 0.00081958 | 0.00083706 | 0.0015003 | 0.00079035 | 0.00085449 | 0.00090855 | 0.0033032 | 0.001004 | 0.0033803 | 0.0012881 | 0.0015748 | 0.020298 | 0.00078193 | 0.0020379 | 1.9777 | 0.019 | 0.018 | 0.021 |  | 0.019 | 0.019 | 0.016 | 0.014 | 0.021 | 0.023 | 0.13 | 0.06 | 0.03 | 0.022 | 0.021 | 0.09 | 0.011 | 0.03 | 0.590 | 0.020 | 0.170 |  | 0.020 | 0.020 | 0.01 | 0.01 | 0.02 | 0.02 | 0.1 | 0.05 | 0.03 | 0.02 | 0.02 | 0.08 | 0.01 | 0.03
ETPV015_045 | 31.820 | 0.012 | 15.700 |  | 0.012 | 0.040 | 0.011 | 0.009 | 0.013 | 0.015 | 0.09 | 0.04 | 0.040 | 0.013 | 0.014 | 0.09 | 0.020 | 0.02 | 0.21 | 51.93 | 100.1063 | 3.9569 | 0.00090081 | 2.0322 | 0.043143 | 1.9891 |  | 0.00081639 | 0.0016676 | 0.0015225 | 0.00079861 | 0.0008429 | 0.0008818 | 0.0037049 | 0.0010298 | 0.0060765 | 0.0011844 | 0.0016199 | 0.016543 | 0.0021787 | 0.0022541 | 1.9812 | 0.020 | 0.019 | 0.021 |  | 0.019 | 0.020 | 0.016 | 0.014 | 0.020 | 0.023 | 0.14 | 0.06 | 0.028 | 0.020 | 0.022 | 0.09 | 0.011 | 0.04 | 0.590 | 0.020 | 0.170 |  | 0.020 | 0.02 | 0.01 | 0.01 | 0.02 | 0.02 | 0.1 | 0.05 | 0.030 | 0.02 | 0.02 | 0.07 | 0.01 | 0.03
ETPV015_046 | 31.450 | <0.020 | 15.770 |  | <0.018 | 0.070 | <0.015 | <0.013 | <0.022 | <0.022 | <0.16 | <0.06 | <0.03 | <0.023 | <0.015 | <0.08 | 0.070 | <0.04 | 0.25 | 51.97 | 99.58 | 3.9343 | 0.00093483 | 2.0535 | 0.065719 | 1.9878 |  | 0.00080811 | 0.0029358 | 0.0013719 | 0.00076351 | 0.00089367 | 0.00083651 | 0.0041545 | 0.0010426 | 0.0033774 | 0.0013317 | 0.0011208 | 0.010084 | 0.0076711 | 0.0027507 | 1.9872 | 0.020 | 0.020 | 0.019 |  | 0.018 | 0.020 | 0.015 | 0.013 | 0.022 | 0.022 | 0.16 | 0.06 | 0.03 | 0.023 | 0.015 | 0.08 | 0.011 | 0.04 | 0.580 | 0.02 | 0.170 |  | 0.020 | 0.02 | 0.01 | 0.01 | 0.02 | 0.02 | 0.1 | 0.05 | 0.03 | 0.02 | 0.01 | 0.07 | 0.01 | 0.03
ETPV015_047 | 31.210 | 0.012 | 15.660 |  | 0.013 | 0.080 | 0.010 | 0.030 | 0.013 | 0.015 | 0.10 | 0.04 | 0.100 | 0.014 | 0.013 | 0.11 | 0.020 | 0.02 | 0.34 | 52.25 | 100.0562 | 3.9342 | 0.00090835 | 2.0548 | 0.065814 | 1.989 |  | 0.00085856 | 0.0033809 | 0.0015244 | 0.0026499 | 0.00086283 | 0.00092133 | 0.0039973 | 0.0010976 | 0.0154 | 0.0012418 | 0.001501 | 0.020496 | 0.0022086 | 0.0023758 | 1.9771 | 0.019 | 0.019 | 0.021 |  | 0.019 | 0.019 | 0.016 | 0.014 | 0.021 | 0.024 | 0.15 | 0.07 | 0.028 | 0.021 | 0.020 | 0.08 | 0.011 | 0.04 | 0.580 | 0.020 | 0.170 |  | 0.020 | 0.020 | 0.01 | 0.01 | 0.02 | 0.02 | 0.1 | 0.05 | 0.040 | 0.02 | 0.02 | 0.07 | 0.01 | 0.03
ETPV015_048 | 31.180 | <0.019 | 15.870 |  | <0.019 | 0.090 | 0.020 | 0.020 | <0.020 | <0.023 | <0.14 | <0.06 | 0.08 | 0.030 | <0.021 | <0.09 | 0.040 | <0.05 | 0.31 | 52.23 | 99.87 | 3.9177 | 0.00090063 | 2.0757 | 0.08228 | 1.9934 |  | 0.00084696 | 0.0037913 | 0.002904 | 0.0017609 | 0.00084334 | 0.00090664 | 0.0036152 | 0.0010723 | 0.01228 | 0.0027076 | 0.0015257 | 0.010394 | 0.0044028 | 0.0029376 | 1.9867 | 0.020 | 0.019 | 0.020 |  | 0.019 | 0.021 | 0.015 | 0.014 | 0.020 | 0.023 | 0.14 | 0.06 | 0.03 | 0.021 | 0.021 | 0.09 | 0.011 | 0.05 | 0.580 | 0.020 | 0.170 |  | 0.020 | 0.02 | 0.01 | 0.01 | 0.02 | 0.02 | 0.1 | 0.05 | 0.04 | 0.02 | 0.02 | 0.07 | 0.01 | 0.04
ETPV015_049 | 30.900 | <0.019 | 15.220 |  | <0.019 | 0.090 | <0.014 | 0.020 | <0.022 | <0.023 | <0.16 | <0.07 | 0.04 | <0.023 | <0.021 | 0.12 | 0.060 | <0.05 | 0.5 | 52.84 | 99.79 | 3.9507 | 0.0009457 | 2.0256 | 0.049252 | 1.9764 |  | 0.00085735 | 0.0038579 | 0.001383 | 0.0017918 | 0.00093463 | 0.00093052 | 0.0041822 | 0.0011132 | 0.0062478 | 0.001361 | 0.0015525 | 0.022679 | 0.0067203 | 0.003134 | 1.9742 | 0.019 | 0.019 | 0.021 |  | 0.019 | 0.020 | 0.014 | 0.015 | 0.022 | 0.023 | 0.16 | 0.07 | 0.03 | 0.023 | 0.021 | 0.09 | 0.010 | 0.05 | 0.570 | 0.020 | 0.160 |  | 0.020 | 0.02 | 0.01 | 0.01 | 0.02 | 0.02 | 0.1 | 0.05 | 0.03 | 0.02 | 0.02 | 0.08 | 0.01 | 0.04
ETPV015_050 | 30.200 | <0.021 | 15.150 |  | <0.019 | 0.260 | <0.016 | 0.020 | <0.023 | <0.024 | <0.14 | <0.06 | <0.03 | <0.021 | <0.020 | 0.14 | 0.090 | <0.05 | 0.66 | 53.28 | 99.8 | 3.9226 | 0.0010399 | 2.0483 | 0.077445 | 1.9709 |  | 0.00087553 | 0.011322 | 0.001522 | 0.0018203 | 0.00097104 | 0.00096549 | 0.0036641 | 0.0010808 | 0.0031457 | 0.0012492 | 0.0015542 | 0.026879 | 0.01024 | 0.0034982 | 1.9696 | 0.019 | 0.021 | 0.021 |  | 0.019 | 0.020 | 0.016 | 0.014 | 0.023 | 0.024 | 0.14 | 0.06 | 0.03 | 0.021 | 0.020 | 0.08 | 0.011 | 0.05 | 0.560 | 0.02 | 0.160 |  | 0.020 | 0.02 | 0.01 | 0.01 | 0.02 | 0.02 | 0.1 | 0.05 | 0.03 | 0.02 | 0.02 | 0.07 | 0.01 | 0.04
ETPV016_002 | 30.830 | <0.011 | 15.370 |  | <0.021 | 0.110 | <0.015 | <0.015 | <0.023 | <0.024 | <0.06 | <0.08 | 0.04 | <0.019 | <0.021 | <0.08 | 0.070 | <0.03 | 0.5 | 52.9 | 99.82 | 3.9397 | 0.00053106 | 2.0445 | 0.060303 | 1.9842 |  | 0.00093765 | 0.0047127 | 0.0014398 | 0.00084396 | 0.00097234 | 0.00094592 | 0.0016986 | 0.0014235 | 0.0062445 | 0.0011515 | 0.0015592 | 0.0096505 | 0.0078362 | 0.0021058 | 1.9882 | 0.019 | 0.011 | 0.020 |  | 0.021 | 0.021 | 0.015 | 0.015 | 0.023 | 0.024 | 0.06 | 0.08 | 0.03 | 0.019 | 0.021 | 0.08 | 0.014 | 0.03 | 0.320 | 0.01 | 0.150 |  | 0.02 | 0.02 | 0.01 | 0.01 | 0.02 | 0.02 | 0.05 | 0.07 | 0.03 | 0.020 | 0.02 | 0.07 | 0.020 | 0.03
ETPV016_003 | 30.800 | <0.011 | 15.390 |  | <0.020 | 0.440 | 0.050 | <0.014 | <0.023 | <0.023 | <0.07 | <0.08 | 0.04 | 0.060 | <0.021 | <0.08 | 0.080 | <0.04 | 0.45 | 52.59 | 99.9 | 3.9254 | 0.00052965 | 2.0417 | 0.074578 | 1.9672 |  | 0.00089042 | 0.018801 | 0.007364 | 0.00080108 | 0.00095282 | 0.00091962 | 0.0018455 | 0.0013994 | 0.0062279 | 0.0054927 | 0.0015701 | 0.0095025 | 0.0089319 | 0.0026778 | 1.9878 | 0.020 | 0.011 | 0.021 |  | 0.020 | 0.021 | 0.015 | 0.014 | 0.023 | 0.023 | 0.07 | 0.08 | 0.03 | 0.021 | 0.021 | 0.08 | 0.015 | 0.04 | 0.320 | 0.01 | 0.150 |  | 0.02 | 0.030 | 0.01 | 0.01 | 0.02 | 0.02 | 0.06 | 0.07 | 0.03 | 0.02 | 0.02 | 0.07 | 0.020 | 0.03
ETPV016_004 | 30.780 | <0.011 | 15.580 |  | <0.020 | 0.210 | 0.070 | <0.014 | <0.021 | <0.023 | <0.06 | <0.08 | <0.03 | <0.021 | <0.020 | <0.08 | 0.090 | <0.04 | 0.44 | 52.66 | 99.83 | 3.9156 | 0.00052383 | 2.0631 | 0.08435 | 1.9788 |  | 0.00090664 | 0.0089565 | 0.010291 | 0.0008112 | 0.00088344 | 0.00091398 | 0.0016963 | 0.001363 | 0.003182 | 0.0012711 | 0.0015223 | 0.0097905 | 0.01003 | 0.0023518 | 1.9879 | 0.019 | 0.011 | 0.020 |  | 0.020 | 0.020 | 0.016 | 0.014 | 0.021 | 0.023 | 0.06 | 0.08 | 0.03 | 0.021 | 0.020 | 0.08 | 0.017 | 0.04 | 0.320 | 0.01 | 0.150 |  | 0.02 | 0.02 | 0.020 | 0.01 | 0.02 | 0.02 | 0.05 | 0.07 | 0.03 | 0.02 | 0.02 | 0.07 | 0.020 | 0.03
ETPV016_005 | 30.320 | <0.010 | 15.400 |  | <0.021 | 0.440 | 0.020 | <0.014 | <0.023 | <0.023 | <0.07 | <0.08 | 0.06 | 0.110 | <0.021 | 0.09 | 0.210 | <0.03 | 0.51 | 52.67 | 99.83 | 3.8904 | 0.00048432 | 2.0569 | 0.1096 | 1.9473 |  | 0.00092347 | 0.018928 | 0.0029655 | 0.00080066 | 0.00096353 | 0.00091787 | 0.0018366 | 0.0013713 | 0.0094051 | 0.010138 | 0.0016035 | 0.01707 | 0.023605 | 0.002273 | 1.9807 | 0.019 | 0.010 | 0.020 |  | 0.021 | 0.020 | 0.015 | 0.014 | 0.023 | 0.023 | 0.07 | 0.08 | 0.03 | 0.019 | 0.021 | 0.08 | 0.017 | 0.03 | 0.320 | 0.01 | 0.150 |  | 0.02 | 0.030 | 0.01 | 0.01 | 0.02 | 0.02 | 0.06 | 0.07 | 0.03 | 0.020 | 0.02 | 0.07 | 0.030 | 0.03
ETPV016_006 | 31.460 | <0.012 | 15.510 |  | <0.020 | 0.060 | <0.016 | <0.015 | <0.020 | <0.024 | <0.06 | <0.08 | 0.04 | 0.030 | <0.021 | <0.08 | 0.040 | <0.04 | 0.33 | 52.34 | 99.81 | 3.9566 | 0.00055623 | 2.0305 | 0.04337 | 1.9871 |  | 0.00089633 | 0.0025299 | 0.0014643 | 0.00083061 | 0.00084831 | 0.00095443 | 0.0016849 | 0.0013475 | 0.0061457 | 0.0027101 | 0.0015494 | 0.0097396 | 0.004407 | 0.0024157 | 1.9878 | 0.019 | 0.012 | 0.021 |  | 0.020 | 0.020 | 0.016 | 0.015 | 0.020 | 0.024 | 0.06 | 0.08 | 0.03 | 0.020 | 0.021 | 0.08 | 0.015 | 0.04 | 0.330 | 0.01 | 0.150 |  | 0.02 | 0.02 | 0.01 | 0.01 | 0.02 | 0.02 | 0.05 | 0.07 | 0.03 | 0.02 | 0.02 | 0.07 | 0.020 | 0.03
ETPV016_007 | 29.030 | <0.011 | 15.900 |  | <0.020 | 0.160 | 0.960 | <0.014 | <0.021 | <0.024 | <0.06 | <0.08 | <0.03 | 0.020 | <0.020 | <0.08 | 0.090 | <0.03 | 0.63 | 53.02 | 99.81 | 3.7802 | 0.00055606 | 2.1552 | 0.21977 | 1.9355 |  | 0.00093262 | 0.0069851 | 0.14446 | 0.00084815 | 0.00089132 | 0.00096391 | 0.0015736 | 0.0014056 | 0.0032675 | 0.0018707 | 0.0015582 | 0.010334 | 0.010267 | 0.0022732 | 1.9874 | 0.019 | 0.011 | 0.020 |  | 0.020 | 0.020 | 0.016 | 0.014 | 0.021 | 0.024 | 0.06 | 0.08 | 0.03 | 0.020 | 0.020 | 0.08 | 0.016 | 0.03 | 0.300 | 0.01 | 0.150 |  | 0.02 | 0.02 | 0.040 | 0.01 | 0.02 | 0.02 | 0.05 | 0.07 | 0.03 | 0.02 | 0.02 | 0.07 | 0.020 | 0.03
ETPV016_008 | 29.230 | <0.013 | 15.180 |  | <0.021 | 0.070 | <0.014 | <0.014 | <0.021 | <0.024 | <0.06 | <0.08 | <0.03 | 0.020 | <0.020 | <0.09 | 0.050 | <0.04 | 0.94 | 54.34 | 99.83 | 3.897 | 0.00064047 | 2.1067 | 0.10301 | 2.0037 |  | 0.00096421 | 0.0031288 | 0.0014421 | 0.00085014 | 0.00091256 | 0.00098688 | 0.0017833 | 0.0014905 | 0.003663 | 0.0019153 | 0.0015796 | 0.011298 | 0.0058396 | 0.0024304 | 1.9863 | 0.019 | 0.013 | 0.020 |  | 0.021 | 0.019 | 0.014 | 0.014 | 0.021 | 0.024 | 0.06 | 0.08 | 0.03 | 0.020 | 0.020 | 0.09 | 0.019 | 0.04 | 0.310 | 0.01 | 0.150 |  | 0.02 | 0.020 | 0.01 | 0.01 | 0.02 | 0.02 | 0.05 | 0.07 | 0.03 | 0.02 | 0.02 | 0.07 | 0.020 | 0.03
ETPV016_009 | 29.610 | <0.010 | 15.370 |  | <0.020 | 0.090 | 0.280 | <0.014 | <0.021 | <0.024 | <0.07 | <0.08 | 0.04 | 0.140 | <0.021 | <0.08 | 0.060 | <0.03 | 0.73 | 53.52 | 99.84 | 3.8793 | 0.00049951 | 2.0961 | 0.12069 | 1.9754 |  | 0.00092912 | 0.0039531 | 0.042392 | 0.00084139 | 0.00091853 | 0.00098202 | 0.0017797 | 0.001442 | 0.0064021 | 0.013175 | 0.0016218 | 0.0099696 | 0.0068863 | 0.0020645 | 1.988 | 0.019 | 0.010 | 0.021 |  | 0.020 | 0.020 | 0.015 | 0.014 | 0.021 | 0.024 | 0.07 | 0.08 | 0.03 | 0.022 | 0.021 | 0.08 | 0.017 | 0.03 | 0.310 | 0.01 | 0.150 |  | 0.02 | 0.02 | 0.020 | 0.01 | 0.02 | 0.02 | 0.05 | 0.07 | 0.03 | 0.02 | 0.02 | 0.07 | 0.020 | 0.03
ETPV016_010 | 29.650 | <0.011 | 15.520 |  | <0.020 | 0.270 | 0.340 | <0.015 | <0.04 | <0.023 | <0.06 | <0.08 | <0.03 | 0.040 | <0.020 | <0.08 | 0.130 | <0.04 | 0.65 | 53.21 | 99.81 | 3.8561 | 0.00053553 | 2.1011 | 0.14388 | 1.9572 |  | 0.00091319 | 0.011773 | 0.051099 | 0.00086485 | 0.0017588 | 0.00093438 | 0.0017044 | 0.0014522 | 0.0034493 | 0.0037367 | 0.0015562 | 0.0099716 | 0.014811 | 0.0026588 | 1.9874 | 0.019 | 0.011 | 0.021 |  | 0.020 | 0.021 | 0.015 | 0.015 | 0.04 | 0.023 | 0.06 | 0.08 | 0.03 | 0.021 | 0.020 | 0.08 | 0.017 | 0.04 | 0.310 | 0.01 | 0.150 |  | 0.02 | 0.02 | 0.030 | 0.01 | 0.03 | 0.02 | 0.05 | 0.07 | 0.03 | 0.02 | 0.02 | 0.07 | 0.020 | 0.03
ETPV016_012 | 29.770 | <0.012 | 15.480 |  | <0.021 | 0.110 | 0.020 | <0.013 | <0.022 | <0.024 | <0.06 | <0.08 | 0.04 | <0.020 | <0.022 | <0.09 | 0.100 | <0.04 | 0.73 | 53.61 | 99.86 | 3.8878 | 0.0005726 | 2.1044 | 0.11221 | 1.9922 |  | 0.0009399 | 0.0048162 | 0.0030183 | 0.00079112 | 0.00093295 | 0.000987 | 0.0016543 | 0.0014114 | 0.0063816 | 0.0012438 | 0.0016782 | 0.011406 | 0.01144 | 0.0025354 | 1.9861 | 0.019 | 0.012 | 0.021 |  | 0.021 | 0.021 | 0.014 | 0.013 | 0.022 | 0.024 | 0.06 | 0.08 | 0.04 | 0.020 | 0.022 | 0.09 | 0.016 | 0.04 | 0.310 | 0.01 | 0.150 |  | 0.02 | 0.02 | 0.01 | 0.01 | 0.02 | 0.02 | 0.05 | 0.07 | 0.03 | 0.02 | 0.02 | 0.08 | 0.020 | 0.03
ETPV016_013 | 30.280 | <0.012 | 15.300 |  | <0.020 | 0.070 | 0.020 | 0.040 | <0.023 | <0.025 | <0.07 | <0.08 | 0.04 | <0.022 | <0.022 | 0.09 | 0.090 | <0.04 | 0.63 | 53.28 | 99.84 | 3.92 | 0.00056762 | 2.0618 | 0.080025 | 1.9818 |  | 0.00092718 | 0.0030382 | 0.002992 | 0.0036286 | 0.00096784 | 0.00099854 | 0.001799 | 0.0013939 | 0.0063261 | 0.0013237 | 0.0016941 | 0.017222 | 0.010207 | 0.00242 | 1.9804 | 0.019 | 0.012 | 0.021 |  | 0.020 | 0.021 | 0.015 | 0.013 | 0.023 | 0.025 | 0.07 | 0.08 | 0.03 | 0.022 | 0.022 | 0.08 | 0.017 | 0.04 | 0.310 | 0.01 | 0.150 |  | 0.02 | 0.02 | 0.01 | 0.01 | 0.02 | 0.02 | 0.06 | 0.07 | 0.03 | 0.02 | 0.02 | 0.07 | 0.020 | 0.03
ETPV016_014 | 29.020 | 0.060 | 15.190 |  | <0.021 | 0.610 | 0.180 | <0.014 | <0.022 | <0.024 | <0.07 | <0.08 | 0.04 | 0.060 | <0.021 | <0.08 | 0.210 | <0.04 | 0.82 | 53.63 | 99.82 | 3.8424 | 0.0046599 | 2.0936 | 0.15756 | 1.936 |  | 0.0009576 | 0.027078 | 0.027542 | 0.00083828 | 0.00097669 | 0.00097599 | 0.0018207 | 0.0014661 | 0.0064702 | 0.0057064 | 0.0016 | 0.010406 | 0.024358 | 0.0027478 | 1.9868 | 0.019 | 0.011 | 0.020 |  | 0.021 | 0.021 | 0.014 | 0.014 | 0.022 | 0.024 | 0.07 | 0.08 | 0.03 | 0.021 | 0.021 | 0.08 | 0.017 | 0.04 | 0.300 | 0.01 | 0.150 |  | 0.02 | 0.030 | 0.020 | 0.01 | 0.02 | 0.02 | 0.06 | 0.07 | 0.03 | 0.02 | 0.02 | 0.07 | 0.030 | 0.03
ETPV016_015 | 29.730 | <0.013 | 15.310 |  | <0.021 | 0.080 | 0.030 | <0.015 | <0.021 | <0.024 | <0.06 | <0.08 | 0.04 | <0.022 | <0.021 | <0.08 | 0.080 | <0.04 | 0.78 | 53.77 | 99.82 | 3.9013 | 0.00067042 | 2.0913 | 0.098727 | 1.9926 |  | 0.00095365 | 0.0035195 | 0.0045493 | 0.0008786 | 0.00092 | 0.00098359 | 0.0017142 | 0.001481 | 0.0064124 | 0.001354 | 0.0016089 | 0.010452 | 0.0091964 | 0.0024733 | 1.9871 | 0.019 | 0.013 | 0.020 |  | 0.021 | 0.021 | 0.015 | 0.015 | 0.021 | 0.024 | 0.06 | 0.08 | 0.03 | 0.022 | 0.021 | 0.08 | 0.017 | 0.04 | 0.310 | 0.01 | 0.150 |  | 0.02 | 0.02 | 0.01 | 0.01 | 0.02 | 0.02 | 0.05 | 0.07 | 0.03 | 0.02 | 0.02 | 0.07 | 0.020 | 0.03
ETPV016_016 | 30.010 | <0.010 | 15.340 |  | <0.020 | 0.070 | 0.180 | <0.013 | <0.022 | <0.024 | <0.06 | <0.08 | 0.07 | <0.021 | <0.020 | <0.08 | 0.050 | 0.030 | 0.68 | 53.42 | 99.85 | 3.9049 | 0.00050107 | 2.0778 | 0.095077 | 1.9827 |  | 0.00091822 | 0.0030537 | 0.027066 | 0.00079417 | 0.00092956 | 0.00098342 | 0.0017513 | 0.001446 | 0.011127 | 0.0012636 | 0.0015033 | 0.0099392 | 0.0056994 | 0.0030926 | 1.987 | 0.020 | 0.010 | 0.020 |  | 0.020 | 0.021 | 0.015 | 0.013 | 0.022 | 0.024 | 0.06 | 0.08 | 0.03 | 0.021 | 0.020 | 0.08 | 0.016 | 0.023 | 0.310 | 0.01 | 0.150 |  | 0.02 | 0.02 | 0.020 | 0.01 | 0.02 | 0.02 | 0.05 | 0.07 | 0.03 | 0.02 | 0.02 | 0.07 | 0.020 | 0.030
ETPV016_017 | 30.320 | <0.013 | 15.240 |  | <0.020 | 0.150 | 0.040 | <0.015 | <0.022 | <0.023 | <0.07 | <0.08 | <0.04 | <0.021 | <0.022 | 0.09 | 0.100 | <0.04 | 0.63 | 53.29 | 99.86 | 3.9231 | 0.00062158 | 2.0526 | 0.076916 | 1.9757 |  | 0.00090398 | 0.0065069 | 0.0059809 | 0.00085454 | 0.00095013 | 0.0009296 | 0.0018763 | 0.0013932 | 0.0037296 | 0.0012928 | 0.0016474 | 0.017213 | 0.011335 | 0.0026252 | 1.9802 | 0.019 | 0.013 | 0.020 |  | 0.020 | 0.022 | 0.015 | 0.015 | 0.022 | 0.023 | 0.07 | 0.08 | 0.04 | 0.021 | 0.022 | 0.08 | 0.016 | 0.04 | 0.320 | 0.01 | 0.150 |  | 0.02 | 0.02 | 0.01 | 0.01 | 0.02 | 0.02 | 0.06 | 0.07 | 0.03 | 0.02 | 0.02 | 0.07 | 0.020 | 0.03
ETPV016_018 | 28.420 | <0.0037 | 16.250 |  | <0.020 | 0.200 | 0.070 | <0.014 | <0.022 | <0.023 | <0.07 | 0.46 | 0.14 | 1.640 | <0.020 | 0.09 | 0.110 | <0.04 | 0.57 | 51.98 | 99.93 | 3.7391 | 0.0001856 | 2.2255 | 0.26087 | 1.9646 |  | 0.00093766 | 0.0088219 | 0.010643 | 0.00085693 | 0.00097924 | 0.00095343 | 0.0020367 | 0.012377 | 0.022502 | 0.15499 | 0.0015666 | 0.017503 | 0.012678 | 0.0024255 | 1.9801 | 0.019 | 0.0037 | 0.021 |  | 0.020 | 0.020 | 0.015 | 0.014 | 0.022 | 0.023 | 0.07 | 0.08 | 0.03 | 0.023 | 0.020 | 0.08 | 0.016 | 0.04 | 0.300 |  | 0.150 |  | 0.02 | 0.02 | 0.020 | 0.01 | 0.02 | 0.02 | 0.06 | 0.08 | 0.04 | 0.060 | 0.02 | 0.07 | 0.020 | 0.03
ETPV016_020 | 29.690 | <0.010 | 15.530 |  | <0.020 | 0.190 | 0.020 | 0.020 | <0.022 | <0.024 | <0.06 | <0.08 | <0.03 | 0.030 | <0.020 | <0.08 | 0.110 | <0.03 | 0.72 | 53.54 | 99.85 | 3.8783 | 0.00049804 | 2.1117 | 0.12169 | 1.99 |  | 0.00093555 | 0.0083209 | 0.0030191 | 0.0018307 | 0.00097224 | 0.00097912 | 0.0017064 | 0.0014152 | 0.0035164 | 0.0028148 | 0.0015477 | 0.010154 | 0.012588 | 0.0023477 | 1.9875 | 0.020 | 0.010 | 0.021 |  | 0.020 | 0.021 | 0.015 | 0.013 | 0.022 | 0.024 | 0.06 | 0.08 | 0.03 | 0.021 | 0.020 | 0.08 | 0.016 | 0.03 | 0.310 | 0.01 | 0.150 |  | 0.02 | 0.02 | 0.01 | 0.01 | 0.02 | 0.02 | 0.05 | 0.07 | 0.03 | 0.02 | 0.02 | 0.07 | 0.020 | 0.03
ETPV016_021 | 29.700 | 0.020 | 15.280 |  | <0.020 | 0.090 | 0.100 | <0.014 | <0.021 | <0.023 | <0.06 | <0.08 | <0.03 | <0.023 | <0.020 | <0.09 | 0.070 | <0.04 | 0.77 | 53.79 | 99.82 | 3.8995 | 0.0015403 | 2.0884 | 0.10048 | 1.9879 |  | 0.00093113 | 0.0039617 | 0.015173 | 0.00083723 | 0.00092488 | 0.00093514 | 0.0016714 | 0.0013806 | 0.0034093 | 0.0014222 | 0.0015556 | 0.010811 | 0.0080514 | 0.0024679 | 1.9867 | 0.019 | 0.011 | 0.021 |  | 0.020 | 0.021 | 0.015 | 0.014 | 0.021 | 0.023 | 0.06 | 0.08 | 0.03 | 0.023 | 0.020 | 0.09 | 0.017 | 0.04 | 0.310 | 0.01 | 0.150 |  | 0.02 | 0.02 | 0.020 | 0.01 | 0.02 | 0.02 | 0.05 | 0.07 | 0.03 | 0.02 | 0.02 | 0.07 | 0.020 | 0.03
ETPV016_022 | 30.060 | <0.010 | 15.240 |  | <0.020 | 0.080 | 0.020 | <0.015 | <0.020 | <0.024 | <0.08 | <0.09 | <0.03 | <0.020 | <0.020 | <0.08 | 0.060 | <0.04 | 0.71 | 53.55 | 99.72 | 3.9224 | 0.0005174 | 2.07 | 0.077593 | 1.9924 |  | 0.00090706 | 0.0034998 | 0.0030158 | 0.00086178 | 0.0008628 | 0.00096995 | 0.0022075 | 0.001483 | 0.0034815 | 0.0012428 | 0.0015306 | 0.009942 | 0.0068585 | 0.002755 | 1.9873 | 0.020 | 0.010 | 0.020 |  | 0.020 | 0.021 | 0.015 | 0.015 | 0.020 | 0.024 | 0.08 | 0.09 | 0.03 | 0.020 | 0.020 | 0.08 | 0.016 | 0.04 | 0.310 | 0.01 | 0.150 |  | 0.02 | 0.02 | 0.01 | 0.01 | 0.02 | 0.02 | 0.06 | 0.07 | 0.03 | 0.02 | 0.02 | 0.07 | 0.020 | 0.03
ETPV016_023 | 30.810 | <0.012 | 15.250 |  | <0.020 | 0.160 | 0.020 | <0.014 | <0.021 | <0.024 | <0.06 | <0.08 | <0.04 | <0.023 | <0.020 | <0.08 | 0.120 | <0.03 | 0.52 | 52.96 | 99.84 | 3.9403 | 0.00060464 | 2.0302 | 0.059655 | 1.9705 |  | 0.00091596 | 0.0068604 | 0.0029559 | 0.00081552 | 0.00088389 | 0.00095066 | 0.0017266 | 0.0013108 | 0.0036458 | 0.0013495 | 0.0014927 | 0.0096215 | 0.013444 | 0.0022524 | 1.9881 | 0.019 | 0.012 | 0.020 |  | 0.020 | 0.020 | 0.014 | 0.014 | 0.021 | 0.024 | 0.06 | 0.08 | 0.04 | 0.023 | 0.020 | 0.08 | 0.016 | 0.03 | 0.320 | 0.01 | 0.150 |  | 0.02 | 0.02 | 0.01 | 0.01 | 0.02 | 0.02 | 0.05 | 0.07 | 0.03 | 0.02 | 0.02 | 0.07 | 0.020 | 0.03
ETPV016_024 | 30.450 | <0.011 | 15.130 |  | <0.020 | 0.160 | 0.020 | <0.014 | <0.020 | <0.023 | <0.07 | <0.08 | <0.03 | 0.030 | <0.021 | <0.08 | 0.080 | <0.04 | 0.64 | 53.38 | 99.89 | 3.9404 | 0.00053778 | 2.038 | 0.059635 | 1.9784 |  | 0.00090408 | 0.0069415 | 0.0029908 | 0.00081338 | 0.00086855 | 0.00092569 | 0.0018387 | 0.001414 | 0.0032882 | 0.0027885 | 0.0015637 | 0.010146 | 0.0090689 | 0.0025589 | 1.9873 | 0.019 | 0.011 | 0.021 |  | 0.020 | 0.020 | 0.014 | 0.014 | 0.020 | 0.023 | 0.07 | 0.08 | 0.03 | 0.021 | 0.021 | 0.08 | 0.016 | 0.04 | 0.320 | 0.01 | 0.150 |  | 0.02 | 0.02 | 0.01 | 0.01 | 0.02 | 0.02 | 0.06 | 0.07 | 0.03 | 0.02 | 0.02 | 0.07 | 0.020 | 0.03
ETPV016_025 | 30.500 | <0.010 | 15.300 |  | <0.020 | 0.090 | 0.050 | <0.014 | <0.022 | <0.024 | <0.07 | <0.08 | <0.04 | 0.050 | <0.021 | <0.08 | 0.070 | <0.04 | 0.59 | 53.2 | 99.85 | 3.9307 | 0.00051102 | 2.0525 | 0.069271 | 1.9833 |  | 0.00091849 | 0.0038887 | 0.0074465 | 0.00082767 | 0.00094208 | 0.00095798 | 0.001995 | 0.0014271 | 0.003592 | 0.0046285 | 0.0015649 | 0.0098442 | 0.0079029 | 0.0025153 | 1.9876 | 0.020 | 0.010 | 0.021 |  | 0.020 | 0.021 | 0.015 | 0.014 | 0.022 | 0.024 | 0.07 | 0.08 | 0.04 | 0.022 | 0.021 | 0.08 | 0.015 | 0.04 | 0.320 | 0.01 | 0.150 |  | 0.02 | 0.02 | 0.020 | 0.01 | 0.02 | 0.02 | 0.06 | 0.07 | 0.03 | 0.02 | 0.02 | 0.07 | 0.020 | 0.03
ETPV016_026 | 29.610 | <0.011 | 15.300 |  | <0.021 | 0.200 | 0.320 | <0.015 | <0.022 | <0.023 | <0.07 | <0.09 | 0.04 | 0.030 | <0.020 | <0.11 | 0.100 | <0.04 | 0.73 | 53.56 | 99.89 | 3.8758 | 0.00054397 | 2.0847 | 0.12422 | 1.9604 |  | 0.00095125 | 0.0087768 | 0.048404 | 0.0008764 | 0.00094814 | 0.00094856 | 0.0018326 | 0.0015138 | 0.0063963 | 0.0028206 | 0.0015277 | 0.014123 | 0.011467 | 0.002703 | 1.9832 | 0.019 | 0.011 | 0.021 |  | 0.021 | 0.021 | 0.015 | 0.015 | 0.022 | 0.023 | 0.07 | 0.09 | 0.03 | 0.020 | 0.020 | 0.11 | 0.016 | 0.04 | 0.310 | 0.01 | 0.150 |  | 0.02 | 0.02 | 0.030 | 0.01 | 0.02 | 0.02 | 0.05 | 0.07 | 0.03 | 0.02 | 0.02 | 0.09 | 0.020 | 0.03
ETPV016_027 | 30.350 | <0.012 | 15.370 |  | <0.021 | 0.260 | 0.060 | <0.014 | <0.022 | <0.024 | <0.06 | <0.09 | <0.03 | 0.110 | <0.019 | <0.08 | 0.120 | <0.04 | 0.56 | 53 | 99.83 | 3.9089 | 0.00058435 | 2.0606 | 0.091087 | 1.9695 |  | 0.00093599 | 0.011227 | 0.0089302 | 0.00081541 | 0.00093721 | 0.00096939 | 0.0015778 | 0.0014621 | 0.0033238 | 0.010176 | 0.0014425 | 0.009875 | 0.013539 | 0.0024739 | 1.9877 | 0.020 | 0.012 | 0.021 |  | 0.021 | 0.021 | 0.015 | 0.014 | 0.022 | 0.024 | 0.06 | 0.09 | 0.03 | 0.020 | 0.019 | 0.08 | 0.017 | 0.04 | 0.320 | 0.01 | 0.150 |  | 0.02 | 0.02 | 0.020 | 0.01 | 0.02 | 0.02 | 0.05 | 0.07 | 0.03 | 0.02 | 0.020 | 0.07 | 0.020 | 0.03
ETPV016_028 | 30.370 | <0.008 | 15.170 |  | <0.021 | 0.160 | 0.060 | <0.014 | <0.020 | <0.024 | <0.07 | <0.08 | <0.03 | 0.080 | <0.020 | <0.12 | 0.080 | <0.03 | 0.63 | 53.3 | 99.85 | 3.9307 | 0.00041451 | 2.0438 | 0.069286 | 1.9745 |  | 0.00093605 | 0.0069427 | 0.008974 | 0.00083121 | 0.00087301 | 0.00098221 | 0.0018741 | 0.0013489 | 0.0035663 | 0.0074373 | 0.0015182 | 0.015507 | 0.0090705 | 0.0021661 | 1.9823 | 0.018 | 0.008 | 0.020 |  | 0.021 | 0.020 | 0.014 | 0.014 | 0.020 | 0.024 | 0.07 | 0.08 | 0.03 | 0.022 | 0.020 | 0.12 | 0.016 | 0.03 | 0.320 | 0.010 | 0.150 |  | 0.02 | 0.02 | 0.020 | 0.01 | 0.02 | 0.02 | 0.06 | 0.07 | 0.03 | 0.02 | 0.02 | 0.1 | 0.020 | 0.03
ETPV016_029 | 30.130 | <0.0008 | 15.130 |  | <0.020 | 0.120 | 0.020 | <0.013 | <0.023 | <0.024 | <0.06 | <0.08 | 0.04 | <0.023 | <0.022 | <0.08 | 0.100 | <0.04 | 0.71 | 53.59 | 99.84 | 3.9271 | 3.98e-05 | 2.0527 | 0.072921 | 1.9798 |  | 0.00092433 | 0.0052437 | 0.0030124 | 0.00078956 | 0.00097442 | 0.00096074 | 0.0017298 | 0.0013046 | 0.0063691 | 0.0013692 | 0.0016902 | 0.010156 | 0.011418 | 0.0023894 | 1.9875 | 0.020 | 0.0008 | 0.020 |  | 0.020 | 0.022 | 0.014 | 0.013 | 0.023 | 0.024 | 0.06 | 0.08 | 0.03 | 0.023 | 0.022 | 0.08 | 0.018 | 0.04 | 0.310 |  | 0.150 |  | 0.02 | 0.02 | 0.01 | 0.01 | 0.02 | 0.02 | 0.05 | 0.07 | 0.03 | 0.02 | 0.02 | 0.07 | 0.020 | 0.03
ETPV016_030 | 30.520 | <0.012 | 15.320 |  | <0.021 | 0.550 | <0.015 | <0.014 | <0.022 | <0.023 | <0.07 | <0.08 | 0.05 | 0.060 | <0.020 | 0.14 | 0.120 | <0.04 | 0.49 | 52.59 | 99.84 | 3.9117 | 0.00058151 | 2.0439 | 0.088333 | 1.9556 |  | 0.00092244 | 0.023633 | 0.0014537 | 0.00082895 | 0.00094968 | 0.00091285 | 0.0017731 | 0.0014328 | 0.0078288 | 0.0055237 | 0.0015261 | 0.026523 | 0.013473 | 0.0025609 | 1.9709 | 0.020 | 0.012 | 0.021 |  | 0.021 | 0.020 | 0.015 | 0.014 | 0.022 | 0.023 | 0.07 | 0.08 | 0.03 | 0.022 | 0.020 | 0.08 | 0.017 | 0.04 | 0.320 | 0.01 | 0.150 |  | 0.02 | 0.030 | 0.01 | 0.01 | 0.02 | 0.02 | 0.06 | 0.07 | 0.03 | 0.02 | 0.02 | 0.07 | 0.020 | 0.03
ETPV016_031 | 29.820 | <0.011 | 15.140 |  | <0.020 | 0.250 | <0.015 | <0.014 | <0.021 | <0.025 | <0.07 | <0.08 | <0.03 | 0.070 | <0.020 | <0.08 | 0.110 | <0.04 | 0.76 | 53.69 | 99.84 | 3.9101 | 0.00055492 | 2.0665 | 0.089893 | 1.9766 |  | 0.00093911 | 0.01099 | 0.0015069 | 0.00086002 | 0.00091494 | 0.0010195 | 0.0018686 | 0.0014572 | 0.0035401 | 0.0065929 | 0.0015381 | 0.010684 | 0.012635 | 0.0025321 | 1.9868 | 0.020 | 0.011 | 0.020 |  | 0.020 | 0.020 | 0.015 | 0.014 | 0.021 | 0.025 | 0.07 | 0.08 | 0.03 | 0.019 | 0.020 | 0.08 | 0.015 | 0.04 | 0.310 | 0.01 | 0.150 |  | 0.02 | 0.02 | 0.01 | 0.01 | 0.02 | 0.02 | 0.06 | 0.07 | 0.03 | 0.020 | 0.02 | 0.07 | 0.020 | 0.03
ETPV016_032 | 29.370 | <0.010 | 15.500 |  | <0.021 | 0.480 | 0.070 | <0.014 | <0.022 | <0.025 | <0.07 | 0.16 | 0.09 | 0.590 | <0.020 | <0.08 | 0.210 | 0.030 | 0.62 | 52.72 | 99.84 | 3.8347 | 0.00051772 | 2.1066 | 0.16527 | 1.9414 |  | 0.00095804 | 0.021011 | 0.010562 | 0.00082662 | 0.00096745 | 0.0010112 | 0.0018036 | 0.0042723 | 0.014356 | 0.055333 | 0.001547 | 0.0097098 | 0.02402 | 0.0031032 | 1.9872 | 0.020 | 0.010 | 0.021 |  | 0.021 | 0.022 | 0.015 | 0.014 | 0.022 | 0.025 | 0.07 | 0.08 | 0.03 | 0.023 | 0.020 | 0.08 | 0.017 | 0.029 | 0.310 | 0.01 | 0.150 |  | 0.02 | 0.030 | 0.020 | 0.01 | 0.02 | 0.02 | 0.05 | 0.08 | 0.04 | 0.040 | 0.02 | 0.07 | 0.030 | 0.030
ETPV016_033 | 30.450 | <0.012 | 15.340 |  | <0.021 | 0.220 | 0.040 | <0.014 | <0.021 | <0.024 | <0.07 | <0.08 | <0.03 | 0.030 | <0.021 | <0.08 | 0.100 | <0.04 | 0.57 | 53.06 | 99.81 | 3.9204 | 0.00057924 | 2.0559 | 0.079565 | 1.9763 |  | 0.00092663 | 0.0094963 | 0.0059514 | 0.00080926 | 0.00091122 | 0.00096505 | 0.0017436 | 0.0014 | 0.0031796 | 0.0027744 | 0.0016013 | 0.0094758 | 0.011279 | 0.0023603 | 1.9882 | 0.019 | 0.012 | 0.020 |  | 0.021 | 0.022 | 0.016 | 0.014 | 0.021 | 0.024 | 0.07 | 0.08 | 0.03 | 0.020 | 0.021 | 0.08 | 0.016 | 0.04 | 0.320 | 0.01 | 0.150 |  | 0.02 | 0.02 | 0.020 | 0.01 | 0.02 | 0.02 | 0.06 | 0.07 | 0.03 | 0.02 | 0.02 | 0.06 | 0.020 | 0.03
ETPV016_034 | 30.020 | <0.011 | 15.230 |  | <0.020 | 0.270 | 0.020 | <0.014 | <0.021 | <0.023 | <0.07 | <0.09 | 0.06 | 0.070 | <0.019 | <0.08 | 0.100 | <0.04 | 0.68 | 53.37 | 99.82 | 3.9103 | 0.00054133 | 2.065 | 0.089657 | 1.9754 |  | 0.00093291 | 0.011791 | 0.0030105 | 0.00083654 | 0.00092622 | 0.00093179 | 0.001916 | 0.0014856 | 0.0095478 | 0.0065494 | 0.0014896 | 0.010375 | 0.011411 | 0.0025557 | 1.9871 | 0.019 | 0.011 | 0.021 |  | 0.020 | 0.021 | 0.015 | 0.014 | 0.021 | 0.023 | 0.07 | 0.09 | 0.03 | 0.021 | 0.019 | 0.08 | 0.017 | 0.04 | 0.310 | 0.01 | 0.150 |  | 0.02 | 0.02 | 0.01 | 0.01 | 0.02 | 0.02 | 0.06 | 0.07 | 0.03 | 0.02 | 0.020 | 0.07 | 0.020 | 0.03
ETPV016_035 | 29.890 | <0.011 | 15.240 |  | <0.021 | 0.660 | 0.090 | <0.014 | <0.022 | <0.024 | <0.07 | <0.08 | 0.06 | 0.050 | <0.022 | <0.08 | 0.250 | <0.04 | 0.62 | 53.01 | 99.87 | 3.8742 | 0.00055348 | 2.0562 | 0.12585 | 1.9303 |  | 0.0009374 | 0.02868 | 0.01348 | 0.00079698 | 0.00095178 | 0.00095137 | 0.001866 | 0.0014456 | 0.0095006 | 0.004655 | 0.0016427 | 0.0095518 | 0.028386 | 0.0025497 | 1.9879 | 0.019 | 0.011 | 0.022 |  | 0.021 | 0.021 | 0.015 | 0.014 | 0.022 | 0.024 | 0.07 | 0.08 | 0.03 | 0.021 | 0.022 | 0.08 | 0.016 | 0.04 | 0.310 | 0.01 | 0.150 |  | 0.02 | 0.030 | 0.020 | 0.01 | 0.02 | 0.02 | 0.06 | 0.07 | 0.03 | 0.02 | 0.02 | 0.07 | 0.030 | 0.03
ETPV016_036 | 29.340 | <0.011 | 15.260 |  | <0.020 | 0.360 | 0.200 | <0.014 | <0.021 | <0.023 | <0.07 | <0.08 | 0.05 | 0.060 | <0.020 | <0.08 | 0.180 | <0.03 | 0.78 | 53.64 | 99.87 | 3.8612 | 0.00055193 | 2.0905 | 0.13879 | 1.9517 |  | 0.00093792 | 0.015884 | 0.030416 | 0.00085117 | 0.00092266 | 0.00095778 | 0.0018809 | 0.0014537 | 0.0080386 | 0.0056717 | 0.0015748 | 0.0097995 | 0.020752 | 0.0022093 | 1.988 | 0.020 | 0.011 | 0.020 |  | 0.020 | 0.022 | 0.015 | 0.014 | 0.021 | 0.023 | 0.07 | 0.08 | 0.03 | 0.020 | 0.020 | 0.08 | 0.018 | 0.03 | 0.310 | 0.01 | 0.150 |  | 0.02 | 0.030 | 0.020 | 0.01 | 0.02 | 0.02 | 0.06 | 0.07 | 0.03 | 0.02 | 0.02 | 0.07 | 0.020 | 0.03
ETPV016_037 | 29.030 | <0.012 | 15.010 |  | <0.020 | 0.400 | 0.090 | <0.014 | <0.022 | <0.024 | <0.06 | <0.08 | <0.03 | 0.040 | <0.022 | <0.08 | 0.230 | <0.03 | 0.92 | 54.15 | 99.87 | 3.867 | 0.00058406 | 2.0813 | 0.13299 | 1.9483 |  | 0.00095403 | 0.017864 | 0.013854 | 0.00084941 | 0.00096047 | 0.00099846 | 0.0017818 | 0.0014998 | 0.0034906 | 0.0038273 | 0.0017196 | 0.010239 | 0.026839 | 0.0021882 | 1.9876 | 0.019 | 0.012 | 0.020 |  | 0.020 | 0.022 | 0.015 | 0.014 | 0.022 | 0.024 | 0.06 | 0.08 | 0.03 | 0.022 | 0.022 | 0.08 | 0.017 | 0.03 | 0.300 | 0.01 | 0.150 |  | 0.02 | 0.030 | 0.020 | 0.01 | 0.02 | 0.02 | 0.05 | 0.07 | 0.03 | 0.02 | 0.02 | 0.07 | 0.030 | 0.03
ETPV016_038 | 30.040 | <0.011 | 15.170 |  | <0.020 | 0.170 | 0.070 | <0.014 | <0.021 | <0.024 | <0.07 | <0.08 | <0.03 | 0.020 | <0.04 | <0.08 | 0.140 | <0.03 | 0.7 | 53.54 | 99.85 | 3.9108 | 0.00056585 | 2.0558 | 0.089179 | 1.9666 |  | 0.00092783 | 0.00742 | 0.010531 | 0.00085388 | 0.00091706 | 0.00096368 | 0.0018065 | 0.0014225 | 0.0032461 | 0.0018702 | 0.0032001 | 0.0099068 | 0.015967 | 0.0022191 | 1.9879 | 0.020 | 0.011 | 0.020 |  | 0.020 | 0.020 | 0.014 | 0.014 | 0.021 | 0.024 | 0.07 | 0.08 | 0.03 | 0.020 | 0.04 | 0.08 | 0.016 | 0.03 | 0.310 | 0.01 | 0.150 |  | 0.02 | 0.02 | 0.020 | 0.01 | 0.02 | 0.02 | 0.05 | 0.07 | 0.03 | 0.02 | 0.03 | 0.07 | 0.020 | 0.02
ETPV016_039 | 29.930 |  | 15.200 |  | <0.020 | 0.300 | 0.110 | <0.015 | <0.022 | <0.024 | 0.07 | <0.08 | 0.030 | <0.020 | <0.020 | <0.08 | 0.180 | <0.04 | 0.67 | 53.36 | 99.85 | 3.8958 |  | 2.0595 | 0.1042 | 1.9553 |  | 0.00090482 | 0.013092 | 0.016546 | 0.00085965 | 0.00096447 | 0.00097565 | 0.0029205 | 0.0013012 | 0.0047704 | 0.0011972 | 0.0015576 | 0.0096924 | 0.020525 | 0.0026007 | 1.9877 | 0.019 |  | 0.020 |  | 0.020 | 0.020 | 0.015 | 0.015 | 0.022 | 0.024 | 0.06 | 0.08 | 0.026 | 0.020 | 0.020 | 0.08 | 0.018 | 0.04 | 0.310 |  | 0.150 |  | 0.02 | 0.030 | 0.020 | 0.01 | 0.02 | 0.02 | 0.05 | 0.07 | 0.030 | 0.02 | 0.02 | 0.07 | 0.020 | 0.03
ETPV016_040 | 29.280 | <0.011 | 15.060 |  | <0.020 | 0.550 | 0.040 | <0.014 | <0.022 | <0.025 | <0.08 | <0.08 | 0.04 | 0.040 | <0.020 | <0.08 | 0.360 | <0.04 | 0.8 | 53.63 | 99.8 | 3.8561 | 0.00053726 | 2.0645 | 0.14394 | 1.9206 |  | 0.00091547 | 0.024284 | 0.0060876 | 0.00086377 | 0.00094519 | 0.0010035 | 0.0020853 | 0.001411 | 0.0064355 | 0.0037838 | 0.0015604 | 0.009895 | 0.041533 | 0.0024822 | 1.9876 | 0.019 | 0.011 | 0.021 |  | 0.020 | 0.021 | 0.013 | 0.014 | 0.022 | 0.025 | 0.08 | 0.08 | 0.03 | 0.022 | 0.020 | 0.08 | 0.018 | 0.04 | 0.310 | 0.01 | 0.150 |  | 0.02 | 0.030 | 0.01 | 0.01 | 0.02 | 0.02 | 0.06 | 0.07 | 0.03 | 0.02 | 0.02 | 0.07 | 0.030 | 0.03
ETPV016_041 | 29.110 | <0.012 | 15.840 |  | <0.020 | 0.500 | 0.050 | <0.015 | <0.021 | <0.024 | <0.07 | <0.08 | 0.06 | 0.300 | <0.020 | 0.09 | 0.230 | <0.04 | 0.67 | 53.04 | 99.89 | 3.8037 | 0.00059783 | 2.1545 | 0.19625 | 1.9583 |  | 0.0009175 | 0.021904 | 0.00755 | 0.00087488 | 0.00091177 | 0.00096317 | 0.0017968 | 0.0014608 | 0.0095778 | 0.028157 | 0.0015405 | 0.017383 | 0.026328 | 0.002705 | 1.9799 | 0.019 | 0.012 | 0.022 |  | 0.020 | 0.021 | 0.014 | 0.015 | 0.021 | 0.024 | 0.07 | 0.08 | 0.03 | 0.021 | 0.020 | 0.08 | 0.017 | 0.04 | 0.300 | 0.01 | 0.150 |  | 0.02 | 0.030 | 0.01 | 0.01 | 0.02 | 0.02 | 0.05 | 0.07 | 0.03 | 0.030 | 0.02 | 0.07 | 0.030 | 0.03
ETPV016_042 | 29.700 | <0.010 | 15.410 |  | <0.020 | 0.290 | 0.090 | <0.014 | <0.021 | <0.023 | <0.07 | <0.08 | 0.04 | 0.050 | <0.019 | <0.08 | 0.160 | <0.04 | 0.7 | 53.41 | 99.85 | 3.8748 | 0.00049244 | 2.0928 | 0.12521 | 1.9675 |  | 0.00093439 | 0.012685 | 0.013569 | 0.00084381 | 0.00092335 | 0.00092515 | 0.0018864 | 0.0013753 | 0.0063753 | 0.0046856 | 0.0014381 | 0.010153 | 0.018286 | 0.0025732 | 1.9873 | 0.019 | 0.010 | 0.021 |  | 0.020 | 0.020 | 0.015 | 0.014 | 0.021 | 0.023 | 0.07 | 0.08 | 0.04 | 0.018 | 0.019 | 0.08 | 0.015 | 0.04 | 0.310 | 0.01 | 0.150 |  | 0.02 | 0.02 | 0.020 | 0.01 | 0.02 | 0.02 | 0.06 | 0.07 | 0.03 | 0.020 | 0.020 | 0.07 | 0.020 | 0.03
ETPV016_043 | 30.030 | <0.011 | 15.380 |  | <0.021 | 0.220 | 0.080 | <0.014 | <0.022 | <0.024 | <0.06 | <0.08 | 0.050 | 0.040 | <0.020 | <0.08 | 0.110 | <0.03 | 0.65 | 53.31 | 99.87 | 3.8976 | 0.00052949 | 2.0779 | 0.10238 | 1.9755 |  | 0.00094324 | 0.0095731 | 0.011999 | 0.00084536 | 0.00094446 | 0.00094863 | 0.0016468 | 0.0014217 | 0.007928 | 0.0037291 | 0.0015454 | 0.0099265 | 0.012507 | 0.0021655 | 1.9879 | 0.019 | 0.011 | 0.021 |  | 0.021 | 0.021 | 0.015 | 0.014 | 0.022 | 0.024 | 0.06 | 0.08 | 0.028 | 0.021 | 0.020 | 0.08 | 0.017 | 0.03 | 0.310 | 0.01 | 0.150 |  | 0.02 | 0.02 | 0.020 | 0.01 | 0.02 | 0.02 | 0.05 | 0.07 | 0.030 | 0.02 | 0.02 | 0.07 | 0.020 | 0.03
ETPV016_044 | 30.060 | <0.012 | 15.100 |  | <0.021 | 0.190 | 0.040 | <0.014 | <0.020 | <0.024 | <0.07 | <0.08 | 0.04 | <0.022 | <0.021 | <0.08 | 0.130 | <0.04 | 0.71 | 53.56 | 99.83 | 3.92 | 0.00058668 | 2.0497 | 0.080045 | 1.9697 |  | 0.00094769 | 0.0083067 | 0.0060279 | 0.00084342 | 0.00087526 | 0.00096529 | 0.0018339 | 0.0013712 | 0.0063723 | 0.0013334 | 0.0015989 | 0.0099108 | 0.014851 | 0.0023571 | 1.9877 | 0.019 | 0.012 | 0.021 |  | 0.021 | 0.021 | 0.015 | 0.014 | 0.020 | 0.024 | 0.07 | 0.08 | 0.03 | 0.022 | 0.021 | 0.08 | 0.016 | 0.04 | 0.310 | 0.01 | 0.150 |  | 0.02 | 0.02 | 0.01 | 0.01 | 0.02 | 0.02 | 0.06 | 0.07 | 0.03 | 0.02 | 0.02 | 0.07 | 0.020 | 0.03
ETPV016_045 | 29.160 | <0.013 | 15.190 |  | <0.020 | 0.370 | 0.250 | <0.015 | <0.021 | <0.023 | <0.08 | <0.08 | <0.04 | 0.060 | <0.020 | <0.08 | 0.170 | <0.029 | 0.83 | 53.79 | 99.82 | 3.8582 | 0.00063058 | 2.0921 | 0.14178 | 1.9503 |  | 0.00094298 | 0.016413 | 0.038225 | 0.00088589 | 0.00093643 | 0.00094237 | 0.0021033 | 0.0013842 | 0.0037718 | 0.0057023 | 0.0015677 | 0.0097252 | 0.019704 | 0.0020032 | 1.9883 | 0.019 | 0.013 | 0.022 |  | 0.020 | 0.021 | 0.015 | 0.015 | 0.021 | 0.023 | 0.08 | 0.08 | 0.04 | 0.019 | 0.020 | 0.08 | 0.017 | 0.029 | 0.300 | 0.01 | 0.150 |  | 0.02 | 0.030 | 0.020 | 0.01 | 0.02 | 0.02 | 0.06 | 0.07 | 0.03 | 0.020 | 0.02 | 0.06 | 0.020 | 0.030
ETPV016_046 | 30.120 | <0.011 | 15.410 |  | <0.020 | 0.170 | 0.020 | <0.014 | <0.021 | <0.025 | <0.06 | <0.08 | 0.06 | 0.080 | <0.021 | <0.08 | 0.110 | <0.04 | 0.63 | 53.26 | 99.86 | 3.9021 | 0.00052358 | 2.0782 | 0.097852 | 1.9803 |  | 0.00091422 | 0.0073838 | 0.0029943 | 0.00081431 | 0.0009126 | 0.00099122 | 0.0017059 | 0.0014294 | 0.0094961 | 0.0074446 | 0.0015655 | 0.010232 | 0.012484 | 0.0023684 | 1.9874 | 0.019 | 0.011 | 0.021 |  | 0.020 | 0.020 | 0.015 | 0.014 | 0.021 | 0.025 | 0.06 | 0.08 | 0.03 | 0.022 | 0.021 | 0.08 | 0.016 | 0.04 | 0.310 | 0.01 | 0.150 |  | 0.02 | 0.02 | 0.01 | 0.01 | 0.02 | 0.02 | 0.05 | 0.07 | 0.03 | 0.02 | 0.02 | 0.07 | 0.020 | 0.03
ETPV016_047 | 29.500 | <0.011 | 15.050 |  | <0.021 | 0.120 | 0.020 | <0.014 | <0.022 | <0.025 | <0.07 | <0.08 | 0.07 | 0.060 | <0.020 | 0.10 | 0.080 | <0.04 | 0.87 | 54.07 | 99.94 | 3.908 | 0.00056064 | 2.0754 | 0.091985 | 1.9834 |  | 0.00095809 | 0.0053297 | 0.0030618 | 0.00084475 | 0.00094638 | 0.0010218 | 0.0018134 | 0.0014669 | 0.011329 | 0.0057093 | 0.0015384 | 0.019582 | 0.0092841 | 0.0023877 | 1.978 | 0.019 | 0.011 | 0.020 |  | 0.021 | 0.021 | 0.015 | 0.014 | 0.022 | 0.025 | 0.07 | 0.08 | 0.03 | 0.021 | 0.020 | 0.08 | 0.016 | 0.04 | 0.310 | 0.01 | 0.150 |  | 0.02 | 0.02 | 0.01 | 0.01 | 0.02 | 0.02 | 0.05 | 0.07 | 0.03 | 0.02 | 0.02 | 0.07 | 0.020 | 0.03
ETPV016_048 | 29.710 | <0.013 | 15.220 |  | <0.021 | 0.200 | 0.020 | <0.014 | <0.023 | <0.025 | <0.07 | <0.08 | 0.040 | <0.020 | <0.020 | <0.08 | 0.140 | <0.03 | 0.76 | 53.66 | 99.75 | 3.8976 | 0.00067024 | 2.0784 | 0.10241 | 1.976 |  | 0.00094878 | 0.0087965 | 0.003032 | 0.00084251 | 0.00102 | 0.0010078 | 0.0020007 | 0.0013515 | 0.0064106 | 0.0012373 | 0.0015543 | 0.0098569 | 0.016089 | 0.0021483 | 1.988 | 0.019 | 0.013 | 0.020 |  | 0.021 | 0.021 | 0.015 | 0.014 | 0.023 | 0.025 | 0.07 | 0.08 | 0.029 | 0.020 | 0.020 | 0.08 | 0.014 | 0.03 | 0.310 | 0.01 | 0.150 |  | 0.02 | 0.02 | 0.01 | 0.01 | 0.02 | 0.02 | 0.06 | 0.07 | 0.030 | 0.02 | 0.02 | 0.07 | 0.020 | 0.03
ETPV016_049 | 29.820 | <0.011 | 15.300 |  | <0.020 | 0.330 | 0.030 | <0.014 | <0.021 | <0.024 | <0.06 | <0.08 | 0.040 | 0.030 | <0.021 | <0.08 | 0.170 | <0.04 | 0.71 | 53.49 | 99.92 | 3.8885 | 0.0005618 | 2.0768 | 0.11149 | 1.9653 |  | 0.00093392 | 0.014427 | 0.0045207 | 0.00083745 | 0.00091422 | 0.00097742 | 0.0017089 | 0.0014127 | 0.0063721 | 0.0028099 | 0.0016142 | 0.009973 | 0.01942 | 0.00278 | 1.9872 | 0.019 | 0.011 | 0.021 |  | 0.020 | 0.020 | 0.015 | 0.014 | 0.021 | 0.024 | 0.06 | 0.08 | 0.029 | 0.024 | 0.021 | 0.08 | 0.018 | 0.04 | 0.310 | 0.01 | 0.150 |  | 0.02 | 0.030 | 0.01 | 0.01 | 0.02 | 0.02 | 0.05 | 0.07 | 0.030 | 0.02 | 0.02 | 0.07 | 0.020 | 0.03
ETPV016_050 | 30.220 | <0.013 | 15.280 |  | <0.021 | 0.240 | 0.030 | <0.015 | <0.022 | <0.024 | <0.06 | <0.08 | <0.03 | 0.040 | <0.021 | <0.09 | 0.130 | <0.04 | 0.63 | 53.29 | 99.86 | 3.9122 | 0.0006219 | 2.0591 | 0.08784 | 1.9712 |  | 0.00093626 | 0.010416 | 0.004488 | 0.00087267 | 0.00094632 | 0.00095827 | 0.0017208 | 0.0013836 | 0.0033512 | 0.0037195 | 0.0016025 | 0.010784 | 0.014743 | 0.0025399 | 1.9867 | 0.019 | 0.013 | 0.021 |  | 0.021 | 0.021 | 0.015 | 0.015 | 0.022 | 0.024 | 0.06 | 0.08 | 0.03 | 0.020 | 0.021 | 0.09 | 0.016 | 0.04 | 0.310 | 0.01 | 0.150 |  | 0.02 | 0.02 | 0.01 | 0.01 | 0.02 | 0.02 | 0.05 | 0.07 | 0.03 | 0.02 | 0.02 | 0.07 | 0.020 | 0.03
ETPV018_001 | 30.270 | <0.011 | 15.220 |  | <0.020 | 0.580 | 0.030 | <0.014 | <0.022 | <0.024 | <0.07 | <0.08 | 0.04 | <0.021 | 0.040 | 0.12 | 0.240 | <0.03 | 0.54 | 52.83 | 99.91 | 3.8924 | 0.00053439 | 2.0372 | 0.10763 | 1.9296 |  | 0.0009029 | 0.025004 | 0.0044579 | 0.00079653 | 0.00094852 | 0.00095584 | 0.0018968 | 0.0014119 | 0.0062836 | 0.0012368 | 0.0046645 | 0.022809 | 0.027035 | 0.0021455 | 1.975 | 0.019 | 0.011 | 0.021 |  | 0.020 | 0.021 | 0.014 | 0.014 | 0.022 | 0.024 | 0.07 | 0.08 | 0.03 | 0.021 | 0.020 | 0.08 | 0.018 | 0.03 | 0.310 | 0.01 | 0.150 |  | 0.02 | 0.030 | 0.01 | 0.01 | 0.02 | 0.02 | 0.06 | 0.07 | 0.03 | 0.02 | 0.02 | 0.07 | 0.030 | 0.03
ETPV018_002 | 29.680 | <0.012 | 15.240 |  | <0.020 | 0.050 | 0.030 | 0.100 | <0.021 | <0.023 | <0.07 | <0.08 | 0.15 | 0.100 | <0.019 | 0.14 | 0.120 | <0.03 | 0.74 | 53.54 | 99.89 | 3.89 | 0.00060964 | 2.0792 | 0.11001 | 1.9692 |  | 0.00092488 | 0.002197 | 0.0045438 | 0.0091841 | 0.0009276 | 0.00095387 | 0.0018814 | 0.0013607 | 0.024017 | 0.0094142 | 0.0014756 | 0.027123 | 0.013778 | 0.002342 | 1.9705 | 0.019 | 0.012 | 0.020 |  | 0.020 | 0.021 | 0.014 | 0.014 | 0.021 | 0.023 | 0.07 | 0.08 | 0.03 | 0.019 | 0.019 | 0.08 | 0.016 | 0.03 | 0.310 | 0.01 | 0.150 |  | 0.02 | 0.02 | 0.01 | 0.020 | 0.02 | 0.02 | 0.06 | 0.07 | 0.04 | 0.020 | 0.020 | 0.07 | 0.020 | 0.03
ETPV018_003 | 29.550 | <0.013 | 15.070 |  | <0.021 | 0.130 | 0.020 | <0.013 | <0.022 | <0.024 | <0.07 | <0.08 | 0.07 | 0.060 | 0.030 | 0.10 | 0.060 | <0.03 | 0.85 | 54.01 | 99.95 | 3.9088 | 0.00066573 | 2.0751 | 0.091156 | 1.9839 |  | 0.00095203 | 0.0057653 | 0.0030573 | 0.00080735 | 0.00097135 | 0.00097094 | 0.0018079 | 0.0014384 | 0.011312 | 0.0057009 | 0.0035988 | 0.019553 | 0.0069528 | 0.0022615 | 1.9782 | 0.019 | 0.013 | 0.020 |  | 0.021 | 0.020 | 0.015 | 0.013 | 0.022 | 0.024 | 0.07 | 0.08 | 0.04 | 0.020 | 0.019 | 0.08 | 0.015 | 0.03 | 0.310 | 0.01 | 0.150 |  | 0.02 | 0.02 | 0.01 | 0.01 | 0.02 | 0.02 | 0.05 | 0.07 | 0.04 | 0.02 | 0.020 | 0.07 | 0.020 | 0.03
ETPV018_004 | 28.630 | <0.011 | 15.730 |  | <0.021 | 0.140 | 0.040 | <0.014 | <0.021 | <0.023 | <0.07 | <0.08 | 0.08 | 0.030 | 0.020 | 0.11 | 0.060 | <0.04 | 0.92 | 54.13 | 99.89 | 3.8239 | 0.00058053 | 2.187 | 0.1761 | 2.0109 |  | 0.0009894 | 0.006269 | 0.0061738 | 0.00085168 | 0.00092309 | 0.00097205 | 0.0019229 | 0.0014346 | 0.013053 | 0.0028781 | 0.0024225 | 0.021717 | 0.0070203 | 0.002985 | 1.9753 | 0.019 | 0.011 | 0.021 |  | 0.021 | 0.021 | 0.015 | 0.014 | 0.021 | 0.023 | 0.07 | 0.08 | 0.03 | 0.022 | 0.020 | 0.08 | 0.016 | 0.04 | 0.300 | 0.01 | 0.150 |  | 0.02 | 0.02 | 0.01 | 0.01 | 0.02 | 0.02 | 0.06 | 0.07 | 0.04 | 0.02 | 0.02 | 0.07 | 0.020 | 0.03
ETPV018_005 | 30.380 | <0.011 | 15.280 |  | <0.021 | 0.060 | 0.020 | <0.014 | <0.022 | <0.024 | <0.07 | <0.09 | <0.03 | <0.021 | <0.020 | 0.13 | 0.050 | <0.04 | 0.63 | 53.29 | 99.84 | 3.9305 | 0.00056233 | 2.0578 | 0.069504 | 1.9883 |  | 0.00093569 | 0.0026025 | 0.0029902 | 0.00079553 | 0.00094145 | 0.00098183 | 0.0018276 | 0.001479 | 0.0034622 | 0.0012443 | 0.0015176 | 0.024862 | 0.0056669 | 0.0024851 | 1.9727 | 0.019 | 0.011 | 0.021 |  | 0.021 | 0.021 | 0.015 | 0.014 | 0.022 | 0.024 | 0.07 | 0.09 | 0.03 | 0.021 | 0.020 | 0.08 | 0.015 | 0.04 | 0.320 | 0.01 | 0.150 |  | 0.02 | 0.02 | 0.01 | 0.01 | 0.02 | 0.02 | 0.06 | 0.07 | 0.03 | 0.02 | 0.02 | 0.07 | 0.020 | 0.03
ETPV018_006 | 29.840 | <0.011 | 15.680 |  | <0.020 | 0.090 | 0.040 | <0.014 | <0.022 | <0.024 | <0.07 | <0.08 | 0.07 | 0.050 | 0.030 | 0.12 | 0.090 | <0.04 | 0.64 | 53.24 | 99.89 | 3.8715 | 0.00054907 | 2.1176 | 0.12853 | 1.9891 |  | 0.00092465 | 0.0039147 | 0.0059972 | 0.00083322 | 0.00093547 | 0.00097652 | 0.0019273 | 0.0014418 | 0.011095 | 0.0046596 | 0.0035297 | 0.023014 | 0.010229 | 0.0025255 | 1.9745 | 0.020 | 0.011 | 0.021 |  | 0.020 | 0.021 | 0.015 | 0.014 | 0.022 | 0.024 | 0.07 | 0.08 | 0.03 | 0.019 | 0.021 | 0.08 | 0.018 | 0.04 | 0.310 | 0.01 | 0.150 |  | 0.02 | 0.02 | 0.01 | 0.01 | 0.02 | 0.02 | 0.06 | 0.07 | 0.03 | 0.020 | 0.02 | 0.07 | 0.020 | 0.03
ETPV018_007 | 29.270 | <0.0054 | 15.640 |  | <0.020 | 0.440 | 0.060 | 0.130 | <0.023 | <0.024 | <0.07 | <0.08 | 0.14 | 0.090 | 0.020 | 0.11 | 0.240 | <0.04 | 0.66 | 53.06 | 99.86 | 3.8202 | 0.00026871 | 2.1248 | 0.17983 | 1.945 |  | 0.00093475 | 0.019253 | 0.0090494 | 0.011889 | 0.00097575 | 0.00097016 | 0.0017675 | 0.0014053 | 0.022322 | 0.0084373 | 0.0023672 | 0.021222 | 0.02744 | 0.0026346 | 1.9761 | 0.019 | 0.0054 | 0.020 |  | 0.020 | 0.021 | 0.015 | 0.014 | 0.023 | 0.024 | 0.07 | 0.08 | 0.03 | 0.020 | 0.020 | 0.08 | 0.016 | 0.04 | 0.310 |  | 0.150 |  | 0.02 | 0.030 | 0.020 | 0.020 | 0.02 | 0.02 | 0.06 | 0.07 | 0.04 | 0.02 | 0.02 | 0.07 | 0.030 | 0.03
ETPV018_008 | 30.800 | <0.012 | 15.500 |  | <0.021 | 0.280 | 0.030 | 0.040 | <0.020 | <0.024 | <0.07 | <0.08 | <0.03 | 0.020 | <0.021 | <0.08 | 0.080 | <0.03 | 0.44 | 52.59 | 99.78 | 3.9226 | 0.00056812 | 2.0548 | 0.077422 | 1.9774 |  | 0.00092107 | 0.011955 | 0.0044152 | 0.0035697 | 0.0008548 | 0.0009348 | 0.0017353 | 0.0012765 | 0.0033474 | 0.0018296 | 0.0015465 | 0.009985 | 0.0089254 | 0.002243 | 1.9878 | 0.019 | 0.012 | 0.021 |  | 0.021 | 0.021 | 0.014 | 0.014 | 0.020 | 0.024 | 0.07 | 0.08 | 0.03 | 0.019 | 0.021 | 0.08 | 0.015 | 0.03 | 0.320 | 0.01 | 0.150 |  | 0.02 | 0.030 | 0.01 | 0.01 | 0.02 | 0.02 | 0.06 | 0.06 | 0.03 | 0.020 | 0.02 | 0.07 | 0.020 | 0.03
ETPV018_010 | 30.640 | 0.008 | 15.290 |  | 0.013 | 0.050 | 0.030 | 0.009 | 0.013 | 0.015 | 0.04 | 0.05 | 0.070 | 0.013 | 0.012 | 0.12 | 0.020 | 0.02 | 0.57 | 53.09 | 100.0846 | 3.9418 | 0.00058369 | 2.0476 | 0.058236 | 1.9893 |  | 0.00091686 | 0.0021565 | 0.00446 | 0.00081448 | 0.00088057 | 0.00092027 | 0.0017395 | 0.0014416 | 0.011001 | 0.0012433 | 0.0014484 | 0.02282 | 0.002254 | 0.0023916 | 1.9748 | 0.019 | 0.012 | 0.021 |  | 0.020 | 0.020 | 0.015 | 0.014 | 0.021 | 0.023 | 0.06 | 0.08 | 0.029 | 0.021 | 0.019 | 0.08 | 0.016 | 0.04 | 0.320 | 0.01 | 0.150 |  | 0.02 | 0.02 | 0.01 | 0.01 | 0.02 | 0.02 | 0.05 | 0.07 | 0.030 | 0.02 | 0.020 | 0.07 | 0.01 | 0.03
ETPV018_012 | 30.620 | <0.010 | 15.320 |  | <0.020 | 0.060 | 0.020 | 0.030 | <0.022 | <0.024 | <0.07 | <0.08 | 0.05 | <0.021 | <0.024 | 0.12 | 0.030 | <0.04 | 0.56 | 53.06 | 99.87 | 3.9376 | 0.00049029 | 2.0507 | 0.062415 | 1.9883 |  | 0.00090294 | 0.0025868 | 0.0029721 | 0.0027033 | 0.00094003 | 0.00097189 | 0.0018353 | 0.0012821 | 0.0078549 | 0.0012308 | 0.0017965 | 0.02281 | 0.0033796 | 0.0024634 | 1.9747 | 0.019 | 0.010 | 0.020 |  | 0.020 | 0.021 | 0.015 | 0.014 | 0.022 | 0.024 | 0.07 | 0.08 | 0.03 | 0.021 | 0.024 | 0.08 | 0.018 | 0.04 | 0.320 | 0.01 | 0.150 |  | 0.02 | 0.02 | 0.01 | 0.01 | 0.02 | 0.02 | 0.06 | 0.06 | 0.03 | 0.02 | 0.02 | 0.07 | 0.020 | 0.03
ETPV018_013 | 31.060 | <0.011 | 15.530 |  | <0.020 | 0.080 | 0.030 | 0.050 | <0.022 | <0.024 | <0.07 | <0.08 | 0.060 | <0.021 | <0.018 | 0.13 | 0.040 | <0.03 | 0.41 | 52.56 | 99.95 | 3.9355 | 0.00052657 | 2.0483 | 0.064496 | 1.9838 |  | 0.00088079 | 0.0033984 | 0.0043927 | 0.0044393 | 0.0009178 | 0.00092609 | 0.0018532 | 0.0013643 | 0.0092875 | 0.001266 | 0.0013071 | 0.024348 | 0.0044399 | 0.0022446 | 1.9734 | 0.019 | 0.011 | 0.021 |  | 0.020 | 0.021 | 0.015 | 0.013 | 0.022 | 0.024 | 0.07 | 0.08 | 0.028 | 0.021 | 0.018 | 0.08 | 0.016 | 0.03 | 0.320 | 0.01 | 0.150 |  | 0.02 | 0.02 | 0.01 | 0.01 | 0.02 | 0.02 | 0.06 | 0.07 | 0.030 | 0.02 | 0.01 | 0.07 | 0.020 | 0.03
ETPV018_014 | 30.830 | <0.012 | 15.380 |  | <0.020 | 0.080 | 0.040 | 0.030 | <0.022 | <0.024 | <0.06 | <0.08 | 0.04 | <0.021 | <0.020 | 0.14 | 0.080 | <0.04 | 0.48 | 52.8 | 99.9 | 3.9333 | 0.00056912 | 2.0425 | 0.06668 | 1.9758 |  | 0.00089582 | 0.0034218 | 0.0058973 | 0.002682 | 0.00092838 | 0.00095629 | 0.0014752 | 0.0013398 | 0.0062344 | 0.0012211 | 0.0015041 | 0.026402 | 0.0089411 | 0.0023258 | 1.9713 | 0.020 | 0.012 | 0.020 |  | 0.020 | 0.021 | 0.014 | 0.014 | 0.022 | 0.024 | 0.06 | 0.08 | 0.03 | 0.021 | 0.020 | 0.08 | 0.015 | 0.04 | 0.320 | 0.01 | 0.150 |  | 0.02 | 0.02 | 0.01 | 0.01 | 0.02 | 0.02 | 0.05 | 0.07 | 0.03 | 0.02 | 0.02 | 0.07 | 0.020 | 0.03
ETPV018_015 | 31.060 | 0.007 | 15.640 |  | 0.013 | 0.040 | 0.030 | 0.030 | 0.014 | 0.015 | 0.04 | 0.05 | 0.08 | 0.013 | 0.012 | 0.15 | 0.020 | 0.02 | 0.39 | 52.48 | 100.1136 | 3.9303 | 0.00054518 | 2.0601 | 0.06966 | 1.9905 |  | 0.0008974 | 0.001697 | 0.0043869 | 0.0026601 | 0.00087455 | 0.00091307 | 0.0017242 | 0.0013474 | 0.012367 | 0.0012052 | 0.0014321 | 0.028057 | 0.002217 | 0.0024306 | 1.9695 | 0.020 | 0.011 | 0.021 |  | 0.020 | 0.021 | 0.015 | 0.014 | 0.021 | 0.023 | 0.07 | 0.08 | 0.03 | 0.020 | 0.019 | 0.08 | 0.016 | 0.04 | 0.320 | 0.01 | 0.150 |  | 0.02 | 0.02 | 0.01 | 0.01 | 0.02 | 0.02 | 0.05 | 0.07 | 0.04 | 0.02 | 0.020 | 0.07 | 0.01 | 0.03
ETPV018_016 | 30.560 | <0.010 | 15.580 |  | <0.021 | 0.180 | 0.040 | <0.013 | <0.021 | <0.024 | <0.06 | <0.08 | 0.06 | <0.020 | <0.021 | 0.10 | 0.080 | <0.04 | 0.49 | 52.74 | 99.83 | 3.9083 | 0.00050223 | 2.0741 | 0.091729 | 1.9823 |  | 0.00092492 | 0.0077177 | 0.0059116 | 0.0007689 | 0.00087962 | 0.00097053 | 0.0017 | 0.0012988 | 0.0093741 | 0.0012121 | 0.0015605 | 0.018904 | 0.0089627 | 0.0026277 | 1.9785 | 0.020 | 0.010 | 0.020 |  | 0.021 | 0.021 | 0.014 | 0.013 | 0.021 | 0.024 | 0.06 | 0.08 | 0.03 | 0.020 | 0.021 | 0.08 | 0.016 | 0.04 | 0.320 | 0.01 | 0.150 |  | 0.02 | 0.02 | 0.01 | 0.01 | 0.02 | 0.02 | 0.05 | 0.07 | 0.03 | 0.02 | 0.02 | 0.07 | 0.020 | 0.03
ETPV018_017 | 30.590 |  | 15.130 |  | <0.020 | 0.150 | 0.020 | <0.014 | <0.022 | <0.024 | <0.07 | <0.09 | 0.06 | <0.020 | <0.021 | 0.10 | 0.110 | <0.03 | 0.58 | 53.11 | 99.85 | 3.94 |  | 2.0285 | 0.059987 | 1.9685 |  | 0.00091795 | 0.0064773 | 0.0029769 | 0.00084478 | 0.00092441 | 0.00096143 | 0.0017604 | 0.0014707 | 0.009441 | 0.0012268 | 0.001564 | 0.019039 | 0.012412 | 0.0022817 | 1.9787 | 0.019 |  | 0.021 |  | 0.020 | 0.021 | 0.015 | 0.014 | 0.022 | 0.024 | 0.07 | 0.09 | 0.03 | 0.020 | 0.021 | 0.08 | 0.017 | 0.03 | 0.320 |  | 0.150 |  | 0.02 | 0.02 | 0.01 | 0.01 | 0.02 | 0.02 | 0.06 | 0.07 | 0.03 | 0.02 | 0.02 | 0.07 | 0.020 | 0.03
ETPV018_018 | 30.500 | <0.011 | 15.300 |  | <0.020 | 0.050 | 0.030 | 0.060 | <0.022 | <0.024 | <0.07 | <0.08 | 0.05 | <0.021 | <0.019 | 0.12 | 0.080 | <0.04 | 0.58 | 53.13 | 99.9 | 3.9275 | 0.00054988 | 2.0509 | 0.072456 | 1.9784 |  | 0.00091323 | 0.0021586 | 0.0044643 | 0.0054141 | 0.00091993 | 0.00096922 | 0.0018673 | 0.0014054 | 0.0078657 | 0.0012626 | 0.0014346 | 0.022842 | 0.0090246 | 0.002427 | 1.9747 | 0.019 | 0.011 | 0.020 |  | 0.020 | 0.021 | 0.015 | 0.014 | 0.022 | 0.024 | 0.07 | 0.08 | 0.03 | 0.021 | 0.019 | 0.08 | 0.016 | 0.04 | 0.320 | 0.01 | 0.150 |  | 0.02 | 0.02 | 0.01 | 0.01 | 0.02 | 0.02 | 0.06 | 0.07 | 0.03 | 0.02 | 0.020 | 0.07 | 0.020 | 0.03
ETPV018_019 | 30.240 | <0.011 | 15.360 |  | <0.021 | 0.150 | 0.030 | <0.014 | <0.020 | <0.023 | <0.06 | <0.08 | <0.04 | <0.021 | <0.020 | 0.13 | 0.060 | <0.03 | 0.62 | 53.23 | 99.82 | 3.9158 | 0.00053814 | 2.0704 | 0.08422 | 1.9862 |  | 0.0009365 | 0.006512 | 0.0044892 | 0.0008434 | 0.00085622 | 0.00094241 | 0.001643 | 0.0014339 | 0.0037222 | 0.0012515 | 0.0015571 | 0.024883 | 0.0068062 | 0.0023005 | 1.9728 | 0.019 | 0.011 | 0.021 |  | 0.021 | 0.019 | 0.014 | 0.014 | 0.020 | 0.023 | 0.06 | 0.08 | 0.04 | 0.021 | 0.020 | 0.08 | 0.017 | 0.03 | 0.310 | 0.01 | 0.150 |  | 0.02 | 0.020 | 0.01 | 0.01 | 0.02 | 0.02 | 0.05 | 0.07 | 0.03 | 0.02 | 0.02 | 0.07 | 0.020 | 0.03
ETPV018_020 | 29.790 | <0.012 | 15.170 |  | <0.021 | 0.170 | 0.030 | 0.090 | <0.021 | <0.024 | <0.07 | <0.08 | 0.04 | <0.020 | 0.020 | <0.08 | 0.150 | <0.04 | 0.74 | 53.62 | 99.82 | 3.8999 | 0.00057898 | 2.0672 | 0.10014 | 1.9671 |  | 0.00094679 | 0.0074613 | 0.0045385 | 0.008256 | 0.00092652 | 0.00097311 | 0.0018492 | 0.0013869 | 0.0063971 | 0.0012347 | 0.0023744 | 0.010289 | 0.017202 | 0.0024337 | 1.9873 | 0.019 | 0.012 | 0.021 |  | 0.021 | 0.022 | 0.014 | 0.015 | 0.021 | 0.024 | 0.07 | 0.08 | 0.03 | 0.020 | 0.019 | 0.08 | 0.016 | 0.04 | 0.310 | 0.01 | 0.150 |  | 0.02 | 0.02 | 0.01 | 0.020 | 0.02 | 0.02 | 0.06 | 0.07 | 0.03 | 0.02 | 0.020 | 0.07 | 0.020 | 0.03
ETPV018_021 | 30.050 | <0.011 | 15.160 |  | <0.020 | 0.070 | 0.030 | <0.014 | <0.021 | <0.024 | <0.06 | <0.09 | 0.04 | <0.021 | <0.020 | 0.11 | 0.080 | <0.03 | 0.72 | 53.61 | 99.87 | 3.9228 | 0.00056739 | 2.06 | 0.077222 | 1.9828 |  | 0.00093036 | 0.0030636 | 0.0045256 | 0.00084431 | 0.00089353 | 0.0009663 | 0.0017243 | 0.0014767 | 0.0063791 | 0.0012616 | 0.0015313 | 0.021226 | 0.0091486 | 0.0022655 | 1.9765 | 0.019 | 0.011 | 0.021 |  | 0.020 | 0.022 | 0.014 | 0.014 | 0.021 | 0.024 | 0.06 | 0.09 | 0.03 | 0.021 | 0.020 | 0.08 | 0.016 | 0.03 | 0.310 | 0.01 | 0.150 |  | 0.02 | 0.02 | 0.01 | 0.01 | 0.02 | 0.02 | 0.05 | 0.07 | 0.03 | 0.02 | 0.02 | 0.07 | 0.020 | 0.03
ETPV018_022 | 30.620 | <0.012 | 15.440 |  | <0.021 | 0.080 | 0.020 | <0.015 | <0.021 | <0.025 | <0.06 | <0.08 | 0.06 | <0.021 | <0.020 | 0.11 | 0.080 | <0.03 | 0.52 | 52.93 | 99.86 | 3.9235 | 0.00056183 | 2.0594 | 0.076454 | 1.983 |  | 0.00093121 | 0.0034368 | 0.0029615 | 0.00084626 | 0.00091113 | 0.0009764 | 0.0016018 | 0.001361 | 0.0093923 | 0.0012444 | 0.0014804 | 0.020835 | 0.0089801 | 0.0021115 | 1.9771 | 0.019 | 0.012 | 0.021 |  | 0.021 | 0.021 | 0.016 | 0.015 | 0.021 | 0.025 | 0.06 | 0.08 | 0.03 | 0.021 | 0.020 | 0.08 | 0.016 | 0.03 | 0.320 | 0.01 | 0.150 |  | 0.02 | 0.02 | 0.01 | 0.01 | 0.02 | 0.02 | 0.05 | 0.07 | 0.03 | 0.02 | 0.02 | 0.07 | 0.020 | 0.03
ETPV018_023 | 30.290 | <0.011 | 15.050 |  | <0.021 | 0.100 | 0.020 | <0.014 | <0.020 | <0.024 | <0.07 | <0.08 | <0.03 | <0.021 | <0.020 | 0.11 | 0.060 | <0.04 | 0.69 | 53.49 | 99.81 | 3.9424 | 0.00053594 | 2.039 | 0.057617 | 1.9814 |  | 0.00094131 | 0.0043636 | 0.0030082 | 0.00084773 | 0.00087358 | 0.00097153 | 0.0020229 | 0.0013616 | 0.0035967 | 0.0012457 | 0.0015421 | 0.021163 | 0.0068411 | 0.0024129 | 1.9764 | 0.018 | 0.011 | 0.021 |  | 0.021 | 0.020 | 0.014 | 0.014 | 0.020 | 0.024 | 0.07 | 0.08 | 0.03 | 0.021 | 0.020 | 0.08 | 0.016 | 0.04 | 0.310 | 0.01 | 0.150 |  | 0.02 | 0.02 | 0.01 | 0.01 | 0.02 | 0.02 | 0.06 | 0.07 | 0.03 | 0.02 | 0.02 | 0.07 | 0.020 | 0.03
ETPV018_024 | 29.980 | <0.009 | 15.220 |  | <0.021 | 0.070 | 0.030 | <0.017 | <0.021 | <0.023 | <0.06 | <0.08 | 0.06 | <0.022 | 0.020 | 0.14 | 0.050 | <0.03 | 0.72 | 53.58 | 99.87 | 3.9172 | 0.00042842 | 2.0701 | 0.082806 | 1.9873 |  | 0.00094497 | 0.0030664 | 0.0045298 | 0.0010296 | 0.00091171 | 0.0009428 | 0.0016197 | 0.0013982 | 0.0095773 | 0.0013116 | 0.0023698 | 0.027039 | 0.0057231 | 0.0023079 | 1.9707 | 0.020 | 0.009 | 0.021 |  | 0.021 | 0.021 | 0.016 | 0.017 | 0.021 | 0.023 | 0.06 | 0.08 | 0.03 | 0.022 | 0.019 | 0.08 | 0.015 | 0.03 | 0.310 | 0.010 | 0.150 |  | 0.02 | 0.02 | 0.01 | 0.01 | 0.02 | 0.02 | 0.05 | 0.07 | 0.03 | 0.02 | 0.020 | 0.07 | 0.020 | 0.03
ETPV018_025 | 30.430 | <0.011 | 15.130 |  | <0.021 | 0.100 | 0.020 | <0.014 | <0.021 | <0.023 | <0.07 | <0.08 | <0.03 | <0.022 | <0.020 | <0.08 | 0.070 | <0.03 | 0.65 | 53.4 | 99.8 | 3.9425 | 0.00055819 | 2.0405 | 0.057469 | 1.983 |  | 0.00094156 | 0.0043437 | 0.0029944 | 0.00080846 | 0.00091265 | 0.00093889 | 0.0018787 | 0.0014122 | 0.0033539 | 0.0013005 | 0.0015427 | 0.010058 | 0.0079449 | 0.0022885 | 1.9877 | 0.019 | 0.011 | 0.020 |  | 0.021 | 0.020 | 0.016 | 0.014 | 0.021 | 0.023 | 0.07 | 0.08 | 0.03 | 0.022 | 0.020 | 0.08 | 0.015 | 0.03 | 0.320 | 0.01 | 0.150 |  | 0.02 | 0.02 | 0.01 | 0.01 | 0.02 | 0.02 | 0.06 | 0.07 | 0.03 | 0.02 | 0.02 | 0.07 | 0.020 | 0.03
ETPV018_026 | 29.700 | <0.011 | 15.330 |  | <0.020 | 0.190 | 0.030 | <0.014 | <0.022 | <0.024 | <0.07 | <0.09 | 0.05 | 0.040 | 0.030 | <0.08 | 0.100 | <0.04 | 0.74 | 53.61 | 99.82 | 3.8913 | 0.0005345 | 2.0907 | 0.10874 | 1.982 |  | 0.00092456 | 0.0083459 | 0.0045422 | 0.00084143 | 0.00094904 | 0.00096576 | 0.0018726 | 0.0015187 | 0.008003 | 0.0037644 | 0.0035645 | 0.010549 | 0.011478 | 0.0023884 | 1.9871 | 0.019 | 0.011 | 0.021 |  | 0.020 | 0.020 | 0.015 | 0.014 | 0.022 | 0.024 | 0.07 | 0.09 | 0.03 | 0.020 | 0.020 | 0.08 | 0.016 | 0.04 | 0.310 | 0.01 | 0.150 |  | 0.02 | 0.02 | 0.01 | 0.01 | 0.02 | 0.02 | 0.06 | 0.07 | 0.03 | 0.02 | 0.02 | 0.07 | 0.020 | 0.03
ETPV018_027 | 30.200 | 0.020 | 15.080 |  | <0.021 | 0.170 | 0.030 | <0.013 | <0.023 | <0.024 | <0.07 | <0.08 | 0.04 | <0.020 | <0.021 | 0.14 | 0.090 | <0.03 | 0.68 | 53.44 | 99.89 | 3.9288 | 0.0015262 | 2.0421 | 0.071163 | 1.971 |  | 0.00094544 | 0.0074146 | 0.0045101 | 0.00077623 | 0.00098124 | 0.0009549 | 0.0017699 | 0.0014129 | 0.0063572 | 0.0012391 | 0.0016027 | 0.026922 | 0.010257 | 0.002184 | 1.9709 | 0.020 | 0.011 | 0.020 |  | 0.021 | 0.020 | 0.014 | 0.013 | 0.023 | 0.024 | 0.07 | 0.08 | 0.03 | 0.020 | 0.021 | 0.08 | 0.016 | 0.03 | 0.310 | 0.01 | 0.150 |  | 0.02 | 0.02 | 0.01 | 0.01 | 0.02 | 0.02 | 0.05 | 0.07 | 0.03 | 0.02 | 0.02 | 0.07 | 0.020 | 0.03
ETPV018_028 | 30.370 | <0.011 | 15.230 |  | <0.020 | 0.100 | 0.020 | <0.014 | <0.022 | <0.024 | <0.07 | <0.08 | 0.060 | 0.080 | 0.020 | 0.10 | 0.060 | <0.03 | 0.62 | 53.25 | 99.91 | 3.9298 | 0.00055255 | 2.0514 | 0.070244 | 1.9811 |  | 0.00091311 | 0.0043382 | 0.0029906 | 0.00083101 | 0.00095878 | 0.0009538 | 0.0019168 | 0.0014431 | 0.0094846 | 0.0074355 | 0.0023469 | 0.019127 | 0.0068012 | 0.0020923 | 1.9788 | 0.019 | 0.011 | 0.021 |  | 0.020 | 0.021 | 0.015 | 0.014 | 0.022 | 0.024 | 0.07 | 0.08 | 0.028 | 0.021 | 0.019 | 0.08 | 0.017 | 0.03 | 0.320 | 0.01 | 0.150 |  | 0.02 | 0.02 | 0.01 | 0.01 | 0.02 | 0.02 | 0.06 | 0.07 | 0.030 | 0.02 | 0.020 | 0.07 | 0.020 | 0.03
ETPV018_029 | 30.200 | <0.012 | 15.140 |  | <0.020 | 0.100 | 0.030 | 0.020 | <0.021 | <0.024 | <0.07 | <0.08 | 0.04 | <0.023 | 0.020 | 0.09 | 0.080 | <0.06 | 0.69 | 53.51 | 99.92 | 3.9283 | 0.00057529 | 2.05 | 0.071727 | 1.9782 |  | 0.00092704 | 0.0043609 | 0.0045095 | 0.001823 | 0.00092492 | 0.00095071 | 0.0018672 | 0.0014075 | 0.0063563 | 0.0013907 | 0.0023592 | 0.017305 | 0.0091159 | 0.0043406 | 1.9784 | 0.020 | 0.012 | 0.021 |  | 0.020 | 0.021 | 0.015 | 0.014 | 0.021 | 0.024 | 0.07 | 0.08 | 0.03 | 0.023 | 0.019 | 0.08 | 0.016 | 0.06 | 0.310 | 0.01 | 0.150 |  | 0.02 | 0.02 | 0.01 | 0.01 | 0.02 | 0.02 | 0.06 | 0.07 | 0.03 | 0.02 | 0.020 | 0.07 | 0.020 | 0.05
ETPV018_031 | 30.180 | <0.011 | 15.100 |  | <0.020 | 0.060 | 0.020 | <0.014 | <0.022 | <0.023 | <0.07 | <0.08 | 0.060 | 0.030 | <0.021 | 0.12 | 0.040 | <0.03 | 0.72 | 53.6 | 99.93 | 3.9363 | 0.0005669 | 2.0501 | 0.063661 | 1.9864 |  | 0.00092955 | 0.0026237 | 0.0030145 | 0.00084952 | 0.00094476 | 0.00093707 | 0.0020028 | 0.0014338 | 0.0095603 | 0.0028106 | 0.0015761 | 0.023136 | 0.0045704 | 0.0022299 | 1.9746 | 0.019 | 0.011 | 0.020 |  | 0.020 | 0.021 | 0.015 | 0.014 | 0.022 | 0.023 | 0.07 | 0.08 | 0.028 | 0.021 | 0.021 | 0.08 | 0.015 | 0.03 | 0.310 | 0.01 | 0.150 |  | 0.02 | 0.02 | 0.01 | 0.01 | 0.02 | 0.02 | 0.06 | 0.07 | 0.030 | 0.02 | 0.02 | 0.07 | 0.020 | 0.03
ETPV018_032 | 29.660 | <0.011 | 15.120 |  | <0.021 | 0.220 | 0.030 | <0.014 | <0.021 | <0.024 | <0.07 | <0.08 | 0.040 | 0.090 | <0.020 | 0.12 | 0.110 | <0.03 | 0.79 | 53.72 | 99.9 | 3.9021 | 0.00056681 | 2.0707 | 0.097876 | 1.9728 |  | 0.00097458 | 0.0097037 | 0.004561 | 0.00080896 | 0.00093112 | 0.00096976 | 0.0017954 | 0.0014481 | 0.0064289 | 0.008505 | 0.0015355 | 0.023337 | 0.012678 | 0.0022019 | 1.9745 | 0.019 | 0.011 | 0.021 |  | 0.021 | 0.020 | 0.014 | 0.014 | 0.021 | 0.024 | 0.07 | 0.08 | 0.029 | 0.022 | 0.020 | 0.08 | 0.016 | 0.03 | 0.310 | 0.01 | 0.150 |  | 0.02 | 0.02 | 0.01 | 0.01 | 0.02 | 0.02 | 0.05 | 0.07 | 0.030 | 0.02 | 0.02 | 0.07 | 0.020 | 0.03
ETPV018_033 | 30.070 | <0.012 | 15.050 |  | <0.020 | 0.060 | 0.020 | 0.060 | <0.020 | <0.024 | <0.07 | <0.08 | 0.050 | <0.023 | <0.013 | 0.13 | 0.090 | <0.04 | 0.74 | 53.65 | 99.92 | 3.9288 | 0.00060276 | 2.0469 | 0.071161 | 1.9757 |  | 0.00091283 | 0.0026282 | 0.0030198 | 0.0054933 | 0.00087695 | 0.00095496 | 0.0018919 | 0.0013495 | 0.0079808 | 0.0013847 | 0.0010166 | 0.025107 | 0.010301 | 0.0024289 | 1.9725 | 0.020 | 0.012 | 0.021 |  | 0.020 | 0.020 | 0.015 | 0.015 | 0.020 | 0.024 | 0.07 | 0.08 | 0.029 | 0.023 | 0.013 | 0.08 | 0.017 | 0.04 | 0.310 | 0.01 | 0.150 |  | 0.02 | 0.02 | 0.01 | 0.020 | 0.02 | 0.02 | 0.06 | 0.07 | 0.030 | 0.02 | 0.01 | 0.07 | 0.020 | 0.03
ETPV018_034 | 30.560 | <0.012 | 15.290 |  | <0.021 | 0.200 | 0.030 | 0.120 | <0.023 | <0.024 | <0.06 | <0.08 | 0.05 | <0.022 | 0.030 | 0.09 | 0.170 | <0.029 | 0.52 | 52.85 | 99.91 | 3.9135 | 0.00057614 | 2.0382 | 0.086452 | 1.9518 |  | 0.00092167 | 0.0085868 | 0.0044397 | 0.010768 | 0.0009574 | 0.00095989 | 0.0016436 | 0.0014368 | 0.0078223 | 0.0012855 | 0.003484 | 0.017037 | 0.019071 | 0.0019256 | 1.981 | 0.019 | 0.012 | 0.021 |  | 0.021 | 0.020 | 0.015 | 0.014 | 0.023 | 0.024 | 0.06 | 0.08 | 0.03 | 0.022 | 0.020 | 0.08 | 0.017 | 0.029 | 0.320 | 0.01 | 0.150 |  | 0.02 | 0.02 | 0.01 | 0.020 | 0.02 | 0.02 | 0.05 | 0.07 | 0.03 | 0.02 | 0.02 | 0.07 | 0.020 | 0.02
ETPV018_035 | 30.170 | <0.012 | 15.190 |  | <0.021 | 0.070 | 0.020 | 0.040 | <0.021 | <0.023 | <0.06 | <0.08 | 0.05 | <0.022 | <0.019 | 0.11 | 0.080 | <0.04 | 0.68 | 53.46 | 99.87 | 3.9243 | 0.00060503 | 2.0567 | 0.07572 | 1.981 |  | 0.00094528 | 0.0030526 | 0.0030062 | 0.0036458 | 0.00091625 | 0.00092642 | 0.0017425 | 0.0014074 | 0.0079451 | 0.0013239 | 0.0014798 | 0.02115 | 0.0091157 | 0.0026056 | 1.9762 | 0.019 | 0.012 | 0.020 |  | 0.021 | 0.021 | 0.015 | 0.013 | 0.021 | 0.023 | 0.06 | 0.08 | 0.03 | 0.022 | 0.019 | 0.09 | 0.017 | 0.04 | 0.310 | 0.01 | 0.150 |  | 0.02 | 0.02 | 0.01 | 0.01 | 0.02 | 0.02 | 0.06 | 0.07 | 0.03 | 0.02 | 0.020 | 0.07 | 0.020 | 0.03
ETPV018_036 | 30.870 | <0.011 | 15.410 |  | <0.020 | 0.170 | 0.030 | 0.040 | <0.022 | <0.024 | <0.06 | <0.08 | 0.04 | <0.022 | 0.060 | 0.11 | 0.110 | <0.04 | 0.44 | 52.66 | 99.94 | 3.9233 | 0.00054754 | 2.0386 | 0.076731 | 1.9619 |  | 0.0009013 | 0.0072434 | 0.004406 | 0.0035622 | 0.00092058 | 0.00094075 | 0.0016682 | 0.0013617 | 0.0062104 | 0.0012995 | 0.0069152 | 0.020665 | 0.012247 | 0.0024412 | 1.9769 | 0.019 | 0.011 | 0.021 |  | 0.020 | 0.022 | 0.015 | 0.014 | 0.022 | 0.024 | 0.06 | 0.08 | 0.03 | 0.022 | 0.020 | 0.08 | 0.017 | 0.04 | 0.320 | 0.01 | 0.150 |  | 0.02 | 0.02 | 0.01 | 0.01 | 0.02 | 0.02 | 0.05 | 0.07 | 0.03 | 0.02 | 0.02 | 0.07 | 0.020 | 0.03
ETPV018_037 | 30.680 | <0.012 | 15.430 |  | <0.020 | 0.120 | 0.030 | <0.014 | <0.021 | <0.024 | <0.07 | <0.09 | 0.05 | <0.020 | 0.030 | 0.11 | 0.070 | <0.04 | 0.51 | 52.89 | 99.92 | 3.9246 | 0.00056087 | 2.0546 | 0.075447 | 1.9791 |  | 0.00090718 | 0.0051464 | 0.0044347 | 0.00080987 | 0.00088408 | 0.00095485 | 0.0018496 | 0.0014454 | 0.0078136 | 0.0012064 | 0.0034802 | 0.020799 | 0.0078442 | 0.0025559 | 1.9766 | 0.019 | 0.012 | 0.021 |  | 0.020 | 0.021 | 0.015 | 0.014 | 0.021 | 0.024 | 0.07 | 0.09 | 0.03 | 0.020 | 0.021 | 0.08 | 0.016 | 0.04 | 0.320 | 0.01 | 0.150 |  | 0.02 | 0.02 | 0.01 | 0.01 | 0.02 | 0.02 | 0.06 | 0.07 | 0.03 | 0.02 | 0.02 | 0.07 | 0.020 | 0.03
ETPV018_038 | 30.510 | <0.011 | 15.610 |  | <0.020 | 0.110 | 0.020 | <0.013 | <0.022 | <0.024 | <0.07 | <0.07 | 0.07 | 0.030 | <0.020 | <0.09 | 0.060 | <0.04 | 0.51 | 52.84 | 99.76 | 3.9103 | 0.00051797 | 2.0826 | 0.08966 | 1.9929 |  | 0.00091793 | 0.0047266 | 0.0029622 | 0.0007764 | 0.00095393 | 0.00094872 | 0.001741 | 0.0012556 | 0.01096 | 0.0027618 | 0.0015261 | 0.010541 | 0.0067366 | 0.0023166 | 1.9871 | 0.019 | 0.011 | 0.021 |  | 0.020 | 0.020 | 0.015 | 0.013 | 0.022 | 0.024 | 0.07 | 0.07 | 0.03 | 0.020 | 0.020 | 0.09 | 0.017 | 0.04 | 0.320 | 0.01 | 0.150 |  | 0.02 | 0.02 | 0.01 | 0.01 | 0.02 | 0.02 | 0.05 | 0.06 | 0.04 | 0.02 | 0.02 | 0.07 | 0.020 | 0.03
ETPV018_039 | 30.360 | <0.010 | 15.200 |  | <0.020 | 0.140 | 0.020 | <0.015 | <0.023 | <0.024 | <0.06 | <0.08 | 0.060 | <0.020 | <0.020 | 0.10 | 0.060 | <0.04 | 0.63 | 53.26 | 99.83 | 3.9325 | 0.0004988 | 2.0495 | 0.067466 | 1.982 |  | 0.0009277 | 0.0060797 | 0.0029937 | 0.00085547 | 0.00096838 | 0.00097493 | 0.0016057 | 0.0013689 | 0.0094944 | 0.0012095 | 0.0015423 | 0.019147 | 0.0068083 | 0.0025147 | 1.9783 | 0.019 | 0.010 | 0.021 |  | 0.020 | 0.019 | 0.015 | 0.015 | 0.023 | 0.024 | 0.06 | 0.08 | 0.028 | 0.020 | 0.020 | 0.08 | 0.017 | 0.04 | 0.320 | 0.01 | 0.150 |  | 0.02 | 0.020 | 0.01 | 0.01 | 0.02 | 0.02 | 0.05 | 0.07 | 0.030 | 0.02 | 0.02 | 0.07 | 0.020 | 0.03
ETPV018_040 | 30.370 | <0.011 | 15.250 |  | <0.021 | 0.120 | 0.020 | <0.014 | <0.021 | <0.024 | <0.06 | <0.08 | 0.05 | <0.020 | 0.030 | 0.10 | 0.070 | <0.03 | 0.62 | 53.25 | 99.88 | 3.9271 | 0.00053245 | 2.0527 | 0.072918 | 1.9798 |  | 0.00093519 | 0.0052022 | 0.0029886 | 0.00081277 | 0.00089368 | 0.00096924 | 0.0017134 | 0.0013476 | 0.0078985 | 0.0012135 | 0.0035179 | 0.019114 | 0.0079294 | 0.0022574 | 1.9786 | 0.020 | 0.011 | 0.022 |  | 0.021 | 0.021 | 0.015 | 0.014 | 0.021 | 0.024 | 0.06 | 0.08 | 0.03 | 0.020 | 0.020 | 0.08 | 0.016 | 0.03 | 0.320 | 0.01 | 0.150 |  | 0.02 | 0.02 | 0.01 | 0.01 | 0.02 | 0.02 | 0.05 | 0.07 | 0.03 | 0.02 | 0.02 | 0.07 | 0.020 | 0.03
ETPV018_041 | 30.260 | <0.011 | 15.920 |  | <0.021 | 0.050 | 0.040 | <0.015 | <0.023 | <0.024 | <0.07 | <0.08 | <0.03 | <0.022 | <0.020 | 0.12 | 0.040 | <0.04 | 0.52 | 52.87 | 99.82 | 3.881 | 0.00054278 | 2.1254 | 0.11902 | 2.0064 |  | 0.00093657 | 0.0021499 | 0.0059285 | 0.00084704 | 0.00097589 | 0.00095735 | 0.0019934 | 0.0014065 | 0.0032386 | 0.0012934 | 0.0015271 | 0.02275 | 0.0044942 | 0.0023182 | 1.9749 | 0.019 | 0.011 | 0.020 |  | 0.021 | 0.021 | 0.015 | 0.015 | 0.023 | 0.024 | 0.07 | 0.08 | 0.03 | 0.022 | 0.020 | 0.08 | 0.016 | 0.04 | 0.310 | 0.01 | 0.150 |  | 0.02 | 0.02 | 0.01 | 0.01 | 0.02 | 0.02 | 0.06 | 0.07 | 0.03 | 0.02 | 0.02 | 0.07 | 0.020 | 0.03
ETPV018_042 | 29.690 | <0.012 | 15.410 |  | <0.020 | 0.120 | 0.030 | <0.014 | <0.020 | <0.023 | <0.06 | <0.08 | 0.08 | 0.040 | <0.020 | 0.18 | 0.060 | <0.03 | 0.74 | 53.56 | 99.91 | 3.8883 | 0.00058421 | 2.1008 | 0.11166 | 1.9891 |  | 0.00092418 | 0.0052689 | 0.0045403 | 0.00082915 | 0.00088773 | 0.00093278 | 0.0017381 | 0.0014101 | 0.012799 | 0.0037628 | 0.0015594 | 0.034846 | 0.0068837 | 0.0021514 | 1.963 | 0.019 | 0.012 | 0.021 |  | 0.020 | 0.021 | 0.014 | 0.014 | 0.020 | 0.023 | 0.06 | 0.08 | 0.03 | 0.023 | 0.020 | 0.08 | 0.018 | 0.03 | 0.310 | 0.01 | 0.150 |  | 0.02 | 0.02 | 0.01 | 0.01 | 0.02 | 0.02 | 0.05 | 0.07 | 0.04 | 0.02 | 0.02 | 0.07 | 0.020 | 0.03
ETPV018_043 | 30.010 | <0.012 | 15.150 |  | <0.021 | 0.070 | <0.016 | <0.014 | <0.021 | <0.023 | <0.07 | <0.08 | <0.04 | <0.021 | <0.020 | 0.09 | 0.030 | <0.03 | 0.76 | 53.75 | 99.86 | 3.9304 | 0.0006042 | 2.0654 | 0.069632 | 1.9958 |  | 0.0009426 | 0.0030736 | 0.0015248 | 0.00082917 | 0.00090951 | 0.00094502 | 0.0017927 | 0.0014189 | 0.0038271 | 0.0012902 | 0.0015054 | 0.017423 | 0.003442 | 0.0022863 | 1.9803 | 0.019 | 0.012 | 0.022 |  | 0.021 | 0.021 | 0.016 | 0.014 | 0.021 | 0.023 | 0.07 | 0.08 | 0.04 | 0.021 | 0.020 | 0.08 | 0.017 | 0.03 | 0.310 | 0.01 | 0.150 |  | 0.02 | 0.02 | 0.01 | 0.01 | 0.02 | 0.02 | 0.05 | 0.07 | 0.03 | 0.02 | 0.02 | 0.07 | 0.020 | 0.03
ETPV018_044 | 29.660 | 0.007 | 14.920 |  | 0.014 | 0.040 | 0.020 | 0.009 | 0.014 | 0.015 | 0.04 | 0.05 | 0.05 | 0.013 | 0.013 | 0.11 | 0.020 | 0.02 | 0.88 | 54.16 | 100.064 | 3.9341 | 0.00055628 | 2.06 | 0.065903 | 1.9941 |  | 0.0009686 | 0.0017788 | 0.0030656 | 0.00086996 | 0.00095637 | 0.00098183 | 0.0017355 | 0.0014864 | 0.008102 | 0.0012633 | 0.0015324 | 0.021567 | 0.0023239 | 0.0023975 | 1.976 | 0.019 | 0.011 | 0.020 |  | 0.021 | 0.020 | 0.015 | 0.014 | 0.022 | 0.024 | 0.06 | 0.08 | 0.03 | 0.020 | 0.020 | 0.08 | 0.018 | 0.04 | 0.310 | 0.01 | 0.150 |  | 0.02 | 0.02 | 0.01 | 0.01 | 0.02 | 0.02 | 0.05 | 0.07 | 0.03 | 0.02 | 0.02 | 0.07 | 0.020 | 0.03
ETPV018_045 | 30.720 | <0.009 | 15.290 |  | <0.021 | 0.110 | 0.030 | 0.030 | <0.021 | <0.024 | <0.07 | <0.08 | 0.05 | <0.021 | 0.020 | 0.12 | 0.070 | <0.03 | 0.52 | 52.89 | 99.85 | 3.9365 | 0.0004397 | 2.0395 | 0.063532 | 1.9759 |  | 0.00094024 | 0.0047257 | 0.0044424 | 0.0026937 | 0.00088561 | 0.00096048 | 0.0017807 | 0.0012895 | 0.0078271 | 0.0012564 | 0.0023241 | 0.02273 | 0.0078578 | 0.0022568 | 1.975 | 0.019 | 0.009 | 0.021 |  | 0.021 | 0.020 | 0.015 | 0.014 | 0.021 | 0.024 | 0.07 | 0.08 | 0.03 | 0.021 | 0.020 | 0.08 | 0.015 | 0.03 | 0.320 | 0.010 | 0.150 |  | 0.02 | 0.02 | 0.01 | 0.01 | 0.02 | 0.02 | 0.06 | 0.07 | 0.03 | 0.02 | 0.02 | 0.07 | 0.020 | 0.03
ETPV018_046 | 29.860 | <0.012 | 15.710 |  | <0.020 | 0.170 | 0.030 | 0.030 | <0.022 | <0.024 | <0.07 | <0.08 | 0.08 | 0.070 | 0.030 | 0.11 | 0.090 | <0.027 | 0.62 | 53.14 | 99.94 | 3.8681 | 0.00056798 | 2.1184 | 0.13194 | 1.9864 |  | 0.00090503 | 0.0073831 | 0.0044909 | 0.0027232 | 0.00094693 | 0.00095486 | 0.0017867 | 0.0013896 | 0.01266 | 0.0065133 | 0.0035243 | 0.021063 | 0.010213 | 0.0017678 | 1.9772 | 0.020 | 0.012 | 0.021 |  | 0.020 | 0.020 | 0.014 | 0.013 | 0.022 | 0.024 | 0.07 | 0.08 | 0.03 | 0.022 | 0.019 | 0.08 | 0.015 | 0.027 | 0.310 | 0.01 | 0.150 |  | 0.02 | 0.02 | 0.01 | 0.01 | 0.02 | 0.02 | 0.06 | 0.07 | 0.04 | 0.02 | 0.020 | 0.07 | 0.020 | 0.030
ETPV018_047 | 30.530 | <0.012 | 15.220 |  | <0.020 | 0.260 | <0.015 | <0.015 | <0.020 | <0.024 | <0.06 | <0.08 | 0.04 | <0.019 | 0.050 | 0.13 | 0.110 | <0.03 | 0.55 | 53 | 99.89 | 3.9247 | 0.00057836 | 2.0367 | 0.075264 | 1.9614 |  | 0.00091168 | 0.011206 | 0.0014871 | 0.00087244 | 0.0008543 | 0.00094359 | 0.001674 | 0.0014406 | 0.0062819 | 0.0011284 | 0.005829 | 0.024703 | 0.012388 | 0.0022045 | 1.9731 | 0.019 | 0.012 | 0.021 |  | 0.020 | 0.022 | 0.015 | 0.015 | 0.020 | 0.024 | 0.06 | 0.08 | 0.03 | 0.019 | 0.019 | 0.08 | 0.017 | 0.03 | 0.320 | 0.01 | 0.150 |  | 0.02 | 0.030 | 0.01 | 0.01 | 0.02 | 0.02 | 0.05 | 0.07 | 0.03 | 0.020 | 0.020 | 0.07 | 0.020 | 0.03
ETPV018_048 | 29.070 | <0.010 | 15.370 |  | <0.021 | 0.480 | 0.040 | <0.014 | <0.020 | <0.025 | <0.06 | <0.08 | 0.08 | 0.080 | 0.050 | 0.10 | 0.190 | <0.04 | 0.8 | 53.64 | 99.9 | 3.8404 | 0.00050872 | 2.1136 | 0.15961 | 1.954 |  | 0.00095544 | 0.02126 | 0.0061066 | 0.00083639 | 0.00087792 | 0.001019 | 0.0017588 | 0.0014154 | 0.012911 | 0.0075914 | 0.0059902 | 0.019528 | 0.021989 | 0.0028981 | 1.9776 | 0.019 | 0.010 | 0.022 |  | 0.021 | 0.021 | 0.015 | 0.014 | 0.020 | 0.025 | 0.06 | 0.08 | 0.03 | 0.020 | 0.020 | 0.08 | 0.018 | 0.04 | 0.300 | 0.01 | 0.150 |  | 0.02 | 0.030 | 0.01 | 0.01 | 0.02 | 0.02 | 0.05 | 0.07 | 0.04 | 0.02 | 0.02 | 0.07 | 0.020 | 0.03
ETPV018_049 | 29.010 | <0.012 | 14.940 |  | <0.021 | 0.240 | 0.030 | 0.020 | <0.021 | <0.024 | <0.06 | <0.08 | 0.06 | 0.050 | 0.020 | 0.11 | 0.140 | 0.10 | 0.96 | 54.21 | 99.89 | 3.8839 | 0.00058702 | 2.0821 | 0.11608 | 1.966 |  | 0.00096357 | 0.010773 | 0.0046415 | 0.0018763 | 0.00092085 | 0.00098687 | 0.0015955 | 0.0013935 | 0.0098134 | 0.0048083 | 0.0024283 | 0.021769 | 0.01642 | 0.010607 | 1.9676 | 0.019 | 0.012 | 0.020 |  | 0.021 | 0.021 | 0.015 | 0.014 | 0.021 | 0.024 | 0.06 | 0.08 | 0.03 | 0.019 | 0.019 | 0.08 | 0.017 | 0.04 | 0.300 | 0.01 | 0.150 |  | 0.02 | 0.02 | 0.01 | 0.01 | 0.02 | 0.02 | 0.05 | 0.07 | 0.03 | 0.020 | 0.020 | 0.07 | 0.020 | 0.05
ETPV018_050 | 31.200 | 0.040 | 15.320 |  | <0.020 | 0.210 | 0.020 | <0.014 | <0.021 | <0.023 | <0.07 | <0.08 | <0.04 | <0.022 | 0.030 | 0.11 | 0.100 | <0.03 | 0.39 | 52.49 | 99.91 | 3.9452 | 0.0029668 | 2.0165 | 0.054829 | 1.9617 |  | 0.00089674 | 0.0089026 | 0.0029225 | 0.00081207 | 0.00089072 | 0.00088487 | 0.0018099 | 0.001301 | 0.0036147 | 0.0013047 | 0.0034401 | 0.02056 | 0.011077 | 0.0022009 | 1.9772 | 0.019 | 0.011 | 0.021 |  | 0.020 | 0.020 | 0.015 | 0.014 | 0.021 | 0.023 | 0.07 | 0.08 | 0.04 | 0.022 | 0.020 | 0.09 | 0.017 | 0.03 | 0.320 | 0.01 | 0.150 |  | 0.02 | 0.02 | 0.01 | 0.01 | 0.02 | 0.02 | 0.06 | 0.07 | 0.03 | 0.02 | 0.02 | 0.08 | 0.020 | 0.03
ETPV020_001 | 29.590 | <0.012 | 14.910 |  | <0.021 | 0.220 | <0.016 | <0.014 | <0.022 | <0.023 | <0.06 | <0.08 | 0.040 | <0.020 | <0.020 | <0.08 | 0.240 | <0.03 | 0.84 | 53.95 | 99.79 | 3.9035 | 0.00061866 | 2.0475 | 0.096455 | 1.951 |  | 0.00096335 | 0.0097302 | 0.0015458 | 0.00085323 | 0.00095996 | 0.00093548 | 0.0016106 | 0.0013924 | 0.0064465 | 0.0012503 | 0.0015397 | 0.010153 | 0.027736 | 0.0022962 | 1.9876 | 0.019 | 0.012 | 0.021 |  | 0.021 | 0.022 | 0.016 | 0.014 | 0.022 | 0.023 | 0.06 | 0.08 | 0.029 | 0.020 | 0.020 | 0.08 | 0.015 | 0.03 | 0.310 | 0.01 | 0.150 |  | 0.02 | 0.02 | 0.01 | 0.01 | 0.02 | 0.02 | 0.05 | 0.07 | 0.030 | 0.02 | 0.02 | 0.07 | 0.030 | 0.03
ETPV020_004 | 29.720 | <0.012 | 14.990 |  | <0.020 | 0.110 | <0.015 | <0.014 | <0.020 | <0.024 | <0.06 | <0.09 | <0.03 | <0.021 | 0.030 | 0.09 | 0.110 | <0.04 | 0.82 | 53.92 | 99.79 | 3.9186 | 0.00061329 | 2.0573 | 0.081438 | 1.9759 |  | 0.00092579 | 0.0048624 | 0.0014559 | 0.00085277 | 0.0008762 | 0.00096778 | 0.0017746 | 0.0015213 | 0.0034446 | 0.0012743 | 0.0035871 | 0.017541 | 0.012705 | 0.0026005 | 1.9799 | 0.019 | 0.012 | 0.021 |  | 0.020 | 0.022 | 0.015 | 0.014 | 0.020 | 0.024 | 0.06 | 0.09 | 0.03 | 0.021 | 0.021 | 0.08 | 0.018 | 0.04 | 0.310 | 0.01 | 0.150 |  | 0.02 | 0.02 | 0.01 | 0.01 | 0.02 | 0.02 | 0.06 | 0.07 | 0.03 | 0.02 | 0.02 | 0.07 | 0.020 | 0.03
ETPV020_005 | 27.710 | <0.012 | 14.150 |  | <0.021 | 0.770 | <0.015 | 0.020 | <0.022 | <0.024 | <0.07 | <0.08 | 0.06 | 0.080 | <0.019 | 0.12 | 0.550 | <0.03 | 1.28 | 55.12 | 99.86 | 3.8282 | 0.00061628 | 2.0349 | 0.17179 | 1.8631 |  | 0.0010186 | 0.035664 | 0.0015255 | 0.0019362 | 0.0010237 | 0.0010441 | 0.0019314 | 0.0014949 | 0.010126 | 0.0079387 | 0.0015636 | 0.024506 | 0.066564 | 0.0022695 | 1.9732 | 0.018 | 0.012 | 0.021 |  | 0.021 | 0.021 | 0.015 | 0.014 | 0.022 | 0.024 | 0.07 | 0.08 | 0.03 | 0.022 | 0.019 | 0.09 | 0.016 | 0.03 | 0.290 | 0.01 | 0.140 |  | 0.02 | 0.030 | 0.01 | 0.01 | 0.02 | 0.02 | 0.05 | 0.07 | 0.03 | 0.02 | 0.020 | 0.08 | 0.040 | 0.03
ETPV020_006 | 28.800 | <0.011 | 14.900 |  | <0.021 | 0.220 | <0.015 | <0.014 | <0.021 | <0.025 | <0.06 | <0.08 | <0.04 | 0.020 | <0.021 | <0.08 | 0.190 | <0.04 | 1.04 | 54.61 | 99.78 | 3.8799 | 0.00058041 | 2.0895 | 0.12014 | 1.9693 |  | 0.00099323 | 0.0099364 | 0.001528 | 0.00085905 | 0.00093107 | 0.0010265 | 0.001715 | 0.0015025 | 0.0038297 | 0.0019353 | 0.0016597 | 0.010679 | 0.022423 | 0.0026224 | 1.9867 | 0.020 | 0.011 | 0.021 |  | 0.021 | 0.021 | 0.015 | 0.014 | 0.021 | 0.025 | 0.06 | 0.08 | 0.04 | 0.020 | 0.021 | 0.08 | 0.017 | 0.04 | 0.300 | 0.01 | 0.150 |  | 0.02 | 0.02 | 0.01 | 0.01 | 0.02 | 0.02 | 0.05 | 0.07 | 0.03 | 0.02 | 0.02 | 0.07 | 0.020 | 0.03
ETPV020_007 | 29.720 | <0.011 | 14.920 |  | <0.021 | 0.130 | <0.015 | <0.014 | <0.020 | <0.023 | <0.07 | <0.08 | 0.030 | <0.021 | <0.021 | 0.09 | 0.100 | <0.04 | 0.85 | 54.05 | 99.89 | 3.926 | 0.0005641 | 2.0516 | 0.073956 | 1.9777 |  | 0.00096002 | 0.0057575 | 0.0014586 | 0.00084838 | 0.00089104 | 0.0009573 | 0.0018605 | 0.0014522 | 0.0048414 | 0.0012829 | 0.0015963 | 0.017574 | 0.011572 | 0.002449 | 1.98 | 0.019 | 0.011 | 0.020 |  | 0.021 | 0.021 | 0.015 | 0.014 | 0.020 | 0.023 | 0.07 | 0.08 | 0.027 | 0.021 | 0.021 | 0.08 | 0.016 | 0.04 | 0.310 | 0.01 | 0.150 |  | 0.02 | 0.02 | 0.01 | 0.01 | 0.02 | 0.02 | 0.06 | 0.07 | 0.030 | 0.02 | 0.02 | 0.07 | 0.020 | 0.03
ETPV020_008 | 29.740 | <0.015 | 15.010 |  | <0.020 | 0.280 | <0.016 | <0.014 | <0.022 | <0.023 | <0.07 | <0.08 | 0.04 | <0.021 | <0.020 | <0.08 | 0.220 | <0.04 | 0.78 | 53.73 | 99.8 | 3.9028 | 0.00073049 | 2.0504 | 0.097235 | 1.9532 |  | 0.00093526 | 0.012319 | 0.0015279 | 0.00084278 | 0.0009462 | 0.00094691 | 0.0019822 | 0.0013519 | 0.0064127 | 0.0012683 | 0.0015471 | 0.010037 | 0.025291 | 0.0026693 | 1.9873 | 0.020 | 0.015 | 0.021 |  | 0.020 | 0.021 | 0.016 | 0.014 | 0.022 | 0.023 | 0.07 | 0.08 | 0.03 | 0.021 | 0.020 | 0.08 | 0.016 | 0.04 | 0.310 | 0.01 | 0.150 |  | 0.02 | 0.030 | 0.01 | 0.01 | 0.02 | 0.02 | 0.06 | 0.07 | 0.03 | 0.02 | 0.02 | 0.07 | 0.030 | 0.03
ETPV020_009 | 29.570 | <0.011 | 14.890 |  | <0.020 | 0.080 | <0.014 | <0.014 | <0.022 | <0.024 | <0.07 | <0.08 | <0.03 | 0.030 | <0.020 | <0.08 | 0.110 | <0.04 | 0.91 | 54.26 | 99.85 | 3.9239 | 0.00053629 | 2.0568 | 0.076122 | 1.9806 |  | 0.00094107 | 0.0035591 | 0.0014353 | 0.00084617 | 0.0009612 | 0.00096988 | 0.0017971 | 0.0014641 | 0.0031717 | 0.0028595 | 0.0015722 | 0.010468 | 0.012787 | 0.0025215 | 1.987 | 0.019 | 0.011 | 0.021 |  | 0.020 | 0.021 | 0.014 | 0.014 | 0.022 | 0.024 | 0.07 | 0.08 | 0.03 | 0.022 | 0.020 | 0.08 | 0.016 | 0.04 | 0.310 | 0.01 | 0.150 |  | 0.02 | 0.02 | 0.01 | 0.01 | 0.02 | 0.02 | 0.05 | 0.07 | 0.03 | 0.02 | 0.02 | 0.07 | 0.020 | 0.03
ETPV020_010 | 29.420 | <0.011 | 14.960 |  | <0.021 | 0.130 | <0.015 | <0.015 | <0.022 | <0.024 | <0.06 | <0.08 | <0.03 | 0.020 | <0.019 | <0.08 | 0.110 | <0.04 | 0.91 | 54.21 | 99.76 | 3.912 | 0.00056274 | 2.0707 | 0.087986 | 1.9827 |  | 0.00096635 | 0.0057954 | 0.0014682 | 0.00087819 | 0.00094993 | 0.00098015 | 0.0016983 | 0.0014636 | 0.0034 | 0.0019102 | 0.0015206 | 0.010246 | 0.012813 | 0.002424 | 1.9873 | 0.020 | 0.011 | 0.021 |  | 0.021 | 0.020 | 0.015 | 0.015 | 0.022 | 0.024 | 0.06 | 0.08 | 0.03 | 0.020 | 0.019 | 0.08 | 0.015 | 0.04 | 0.310 | 0.01 | 0.150 |  | 0.02 | 0.02 | 0.01 | 0.01 | 0.02 | 0.02 | 0.06 | 0.07 | 0.03 | 0.02 | 0.020 | 0.07 | 0.020 | 0.03
ETPV020_011 | 28.640 | <0.011 | 14.700 |  | <0.020 | 0.060 | <0.015 | <0.014 | <0.021 | <0.024 | <0.07 | <0.08 | 0.030 | 0.020 | <0.019 | <0.08 | 0.050 | <0.03 | 1.18 | 55.2 | 99.88 | 3.91 | 0.00056736 | 2.089 | 0.090012 | 1.999 |  | 0.00097298 | 0.0027462 | 0.001528 | 0.00088299 | 0.00096168 | 0.0010233 | 0.0018972 | 0.0014736 | 0.0050035 | 0.0019612 | 0.0015451 | 0.010966 | 0.0059798 | 0.0024536 | 1.9866 | 0.020 | 0.011 | 0.020 |  | 0.020 | 0.020 | 0.015 | 0.014 | 0.021 | 0.024 | 0.07 | 0.08 | 0.029 | 0.020 | 0.019 | 0.08 | 0.015 | 0.03 | 0.300 | 0.01 | 0.150 |  | 0.02 | 0.02 | 0.01 | 0.01 | 0.02 | 0.02 | 0.05 | 0.07 | 0.030 | 0.02 | 0.020 | 0.07 | 0.020 | 0.03
ETPV020_012 | 31.790 | 0.007 | 15.480 |  | 0.013 | 0.030 | 0.010 | 0.009 | 0.012 | 0.015 | 0.04 | 0.05 | 0.02 | 0.013 | 0.014 | 0.09 | 0.011 | 0.02 | 0.28 | 52.23 | 100.1382 | 3.9742 | 0.00051 | 2.0144 | 0.025814 | 1.9886 |  | 0.00088657 | 0.0012574 | 0.0013992 | 0.000763 | 0.00079754 | 0.00087484 | 0.0015524 | 0.0013261 | 0.0032461 | 0.0011732 | 0.0015401 | 0.016631 | 0.0011603 | 0.002324 | 1.981 | 0.019 | 0.011 | 0.021 |  | 0.020 | 0.021 | 0.015 | 0.013 | 0.019 | 0.023 | 0.06 | 0.08 | 0.03 | 0.020 | 0.021 | 0.08 | 0.016 | 0.04 | 0.330 | 0.01 | 0.150 |  | 0.02 | 0.02 | 0.01 | 0.01 | 0.020 | 0.02 | 0.05 | 0.07 | 0.03 | 0.02 | 0.02 | 0.07 | 0.01 | 0.03
ETPV020_013 | 30.810 | 0.007 | 15.160 |  | 0.013 | 0.030 | 0.010 | 0.009 | 0.015 | 0.015 | 0.05 | 0.05 | 0.02 | 0.040 | 0.014 | 0.11 | 0.020 | 0.02 | 0.57 | 53.1 | 100.0654 | 3.96 | 0.00051454 | 2.0283 | 0.040037 | 1.9882 |  | 0.00092504 | 0.0012927 | 0.001535 | 0.00079616 | 0.00099506 | 0.00089544 | 0.001987 | 0.0014061 | 0.003368 | 0.0036928 | 0.001591 | 0.020899 | 0.0022519 | 0.0019922 | 1.9771 | 0.019 | 0.011 | 0.020 |  | 0.021 | 0.021 | 0.016 | 0.014 | 0.023 | 0.022 | 0.07 | 0.08 | 0.03 | 0.023 | 0.021 | 0.08 | 0.014 | 0.03 | 0.320 | 0.01 | 0.150 |  | 0.02 | 0.02 | 0.01 | 0.01 | 0.02 | 0.02 | 0.06 | 0.07 | 0.03 | 0.02 | 0.02 | 0.07 | 0.01 | 0.03
ETPV020_014 | 29.900 | <0.011 | 15.310 |  | <0.021 | 0.100 | <0.015 | 0.020 | <0.021 | <0.023 | <0.07 | <0.09 | <0.04 | 0.020 | <0.020 | <0.08 | 0.090 | <0.03 | 0.74 | 53.67 | 99.85 | 3.9073 | 0.00054308 | 2.0826 | 0.092676 | 1.9899 |  | 0.00094969 | 0.0043812 | 0.0014429 | 0.0018314 | 0.00089014 | 0.00094294 | 0.0019413 | 0.0014783 | 0.0037046 | 0.0018773 | 0.0015329 | 0.010258 | 0.010303 | 0.002315 | 1.9874 | 0.019 | 0.011 | 0.020 |  | 0.021 | 0.021 | 0.015 | 0.014 | 0.021 | 0.023 | 0.07 | 0.09 | 0.04 | 0.019 | 0.020 | 0.08 | 0.018 | 0.03 | 0.310 | 0.01 | 0.150 |  | 0.02 | 0.02 | 0.01 | 0.01 | 0.02 | 0.02 | 0.06 | 0.07 | 0.03 | 0.020 | 0.02 | 0.07 | 0.020 | 0.03
ETPV020_015 | 31.140 | 0.007 | 15.270 |  | 0.013 | 0.013 | 0.011 | 0.009 | 0.013 | 0.015 | 0.04 | 0.05 | 0.04 | 0.014 | 0.014 | 0.08 | 0.011 | 0.02 | 0.47 | 52.81 | 100.0511 | 3.9662 | 0.00051475 | 2.0245 | 0.033802 | 1.9907 |  | 0.00090326 | 0.00057177 | 0.0015499 | 0.00082377 | 0.00086334 | 0.00091903 | 0.0017328 | 0.0014053 | 0.0062239 | 0.0012845 | 0.0015917 | 0.015062 | 0.0012764 | 0.0024137 | 1.9825 | 0.020 | 0.011 | 0.021 |  | 0.020 | 0.021 | 0.016 | 0.014 | 0.020 | 0.023 | 0.07 | 0.08 | 0.03 | 0.022 | 0.021 | 0.08 | 0.018 | 0.04 | 0.320 | 0.01 | 0.150 |  | 0.02 | 0.02 | 0.01 | 0.01 | 0.02 | 0.02 | 0.06 | 0.07 | 0.03 | 0.02 | 0.02 | 0.07 | 0.020 | 0.03
ETPV020_016 | 30.190 | <0.011 | 15.140 |  | <0.020 | 0.070 | <0.018 | 0.020 | <0.021 | <0.023 | <0.06 | <0.08 | <0.03 | <0.022 | <0.020 | <0.08 | 0.080 | <0.029 | 0.71 | 53.63 | 99.84 | 3.9326 | 0.00054631 | 2.0529 | 0.067408 | 1.9855 |  | 0.00092836 | 0.003057 | 0.0017808 | 0.0018256 | 0.00092624 | 0.00094802 | 0.0017505 | 0.0014164 | 0.0032272 | 0.0013137 | 0.001528 | 0.010588 | 0.009129 | 0.0019587 | 1.9875 | 0.019 | 0.011 | 0.020 |  | 0.020 | 0.020 | 0.018 | 0.014 | 0.021 | 0.023 | 0.06 | 0.08 | 0.03 | 0.022 | 0.020 | 0.08 | 0.016 | 0.029 | 0.310 | 0.01 | 0.150 |  | 0.02 | 0.02 | 0.020 | 0.01 | 0.02 | 0.02 | 0.05 | 0.07 | 0.03 | 0.02 | 0.02 | 0.07 | 0.020 | 0.02
ETPV020_017 | 28.170 | <0.012 | 15.050 |  | <0.020 | 0.200 | <0.015 | <0.014 | <0.021 | <0.024 | <0.07 | <0.08 | <0.03 | 0.100 | <0.020 | <0.09 | 0.170 | <0.03 | 1.15 | 54.92 | 99.76 | 3.8449 | 0.00062968 | 2.1383 | 0.15507 | 1.9832 |  | 0.00097755 | 0.009152 | 0.0015379 | 0.00089522 | 0.00095239 | 0.0010316 | 0.0018683 | 0.0014261 | 0.0035333 | 0.009804 | 0.0016252 | 0.011252 | 0.020327 | 0.002439 | 1.9863 | 0.020 | 0.012 | 0.021 |  | 0.020 | 0.019 | 0.015 | 0.014 | 0.021 | 0.024 | 0.07 | 0.08 | 0.03 | 0.022 | 0.020 | 0.09 | 0.018 | 0.03 | 0.300 | 0.01 | 0.150 |  | 0.02 | 0.020 | 0.01 | 0.01 | 0.02 | 0.02 | 0.06 | 0.07 | 0.03 | 0.02 | 0.02 | 0.07 | 0.020 | 0.03
ETPV020_018 | 28.430 | <0.013 | 14.570 |  | <0.021 | 0.560 | <0.014 | 0.020 | <0.022 | <0.024 | <0.07 | <0.08 | 0.05 | 0.240 | 0.030 | <0.08 | 0.480 | <0.04 | 1.05 | 54.43 | 99.86 | 3.8385 | 0.0006795 | 2.0477 | 0.16147 | 1.8863 |  | 0.00098596 | 0.025349 | 0.0014604 | 0.0018922 | 0.00097351 | 0.00099103 | 0.0018566 | 0.001504 | 0.0082472 | 0.023276 | 0.0036733 | 0.01056 | 0.056774 | 0.002503 | 1.9869 | 0.019 | 0.013 | 0.021 |  | 0.021 | 0.020 | 0.014 | 0.014 | 0.022 | 0.024 | 0.07 | 0.08 | 0.03 | 0.021 | 0.019 | 0.08 | 0.014 | 0.04 | 0.300 | 0.01 | 0.150 |  | 0.02 | 0.030 | 0.01 | 0.01 | 0.02 | 0.02 | 0.06 | 0.07 | 0.03 | 0.030 | 0.020 | 0.07 | 0.030 | 0.03
ETPV020_019 | 28.930 | <0.011 | 14.700 |  | <0.021 | 0.160 | <0.016 | <0.014 | <0.022 | <0.024 | <0.08 | <0.08 | <0.03 | 0.030 | <0.020 | <0.08 | 0.110 | <0.04 | 1.08 | 54.77 | 99.78 | 3.9111 | 0.00055668 | 2.0687 | 0.08889 | 1.9798 |  | 0.00097774 | 0.007252 | 0.0016045 | 0.00088055 | 0.00099275 | 0.00099232 | 0.0023097 | 0.0015024 | 0.003607 | 0.0029132 | 0.0016098 | 0.010703 | 0.013027 | 0.0025829 | 1.9867 | 0.019 | 0.011 | 0.021 |  | 0.021 | 0.020 | 0.016 | 0.014 | 0.022 | 0.024 | 0.08 | 0.08 | 0.03 | 0.021 | 0.020 | 0.08 | 0.017 | 0.04 | 0.300 | 0.01 | 0.150 |  | 0.02 | 0.02 | 0.01 | 0.01 | 0.02 | 0.02 | 0.06 | 0.07 | 0.03 | 0.02 | 0.02 | 0.07 | 0.020 | 0.03
ETPV020_020 | 28.570 | <0.012 | 15.020 |  | <0.021 | 0.170 | <0.015 | 0.020 | <0.021 | <0.024 | <0.07 | <0.08 | <0.03 | 0.200 | <0.018 | <0.08 | 0.160 | <0.03 | 1.06 | 54.6 | 99.8 | 3.8636 | 0.00060325 | 2.1143 | 0.13641 | 1.9779 |  | 0.00098753 | 0.0077075 | 0.0015034 | 0.0018952 | 0.00094361 | 0.001001 | 0.0018483 | 0.0014309 | 0.0032967 | 0.019427 | 0.0014667 | 0.01068 | 0.018955 | 0.0023817 | 1.9869 | 0.019 | 0.012 | 0.021 |  | 0.021 | 0.021 | 0.015 | 0.013 | 0.021 | 0.024 | 0.07 | 0.08 | 0.03 | 0.021 | 0.018 | 0.08 | 0.016 | 0.03 | 0.300 | 0.01 | 0.150 |  | 0.02 | 0.02 | 0.01 | 0.01 | 0.02 | 0.02 | 0.05 | 0.07 | 0.03 | 0.030 | 0.020 | 0.07 | 0.020 | 0.03
ETPV020_021 | 28.830 |  | 14.810 |  | 0.013 | 0.030 | 0.010 | 0.009 | 0.014 | 0.015 | 0.05 | 0.05 | 0.018 | 0.160 | 0.013 | 0.06 | 0.010 | 0.02 | 1.11 | 54.87 | 100.0931 | 3.9131 |  | 2.0924 | 0.086937 | 2.0055 |  | 0.00096256 | 0.0013651 | 0.0015599 | 0.00086549 | 0.00097865 | 0.0010047 | 0.0020191 | 0.0014669 | 0.0030609 | 0.015599 | 0.0016081 | 0.011202 | 0.0011825 | 0.002663 | 1.9861 | 0.019 |  | 0.020 |  | 0.020 | 0.021 | 0.015 | 0.014 | 0.022 | 0.024 | 0.07 | 0.08 | 0.028 | 0.020 | 0.020 | 0.09 | 0.015 | 0.04 | 0.300 |  | 0.150 |  | 0.02 | 0.02 | 0.01 | 0.01 | 0.02 | 0.02 | 0.06 | 0.07 | 0.030 | 0.02 | 0.02 | 0.07 | 0.01 | 0.03
ETPV020_022 | 28.950 | <0.011 | 14.870 |  | <0.021 | 0.040 | <0.016 | <0.015 | <0.020 | <0.025 | <0.06 | <0.08 | 0.07 | 0.110 | <0.020 | <0.08 | 0.050 | <0.04 | 1.05 | 54.68 | 99.82 | 3.907 | 0.00054028 | 2.089 | 0.092958 | 1.996 |  | 0.00098079 | 0.0018099 | 0.0016422 | 0.00089746 | 0.00090583 | 0.0010494 | 0.0018136 | 0.0014083 | 0.011541 | 0.010663 | 0.0016229 | 0.010659 | 0.0059113 | 0.0024533 | 1.9869 | 0.019 | 0.011 | 0.022 |  | 0.021 | 0.021 | 0.016 | 0.015 | 0.020 | 0.025 | 0.06 | 0.08 | 0.03 | 0.020 | 0.020 | 0.08 | 0.015 | 0.04 | 0.300 | 0.01 | 0.150 |  | 0.02 | 0.02 | 0.01 | 0.01 | 0.02 | 0.02 | 0.05 | 0.07 | 0.04 | 0.02 | 0.02 | 0.07 | 0.020 | 0.03
ETPV020_023 | 28.650 | 0.007 | 14.800 |  | 0.013 | 0.013 | 0.010 | 0.009 | 0.014 | 0.016 | 0.04 | 0.05 | 0.07 | 0.030 | 0.020 | 0.06 | 0.020 | 0.02 | 1.16 | 55.06 | 100.0667 | 3.9055 | 0.00058731 | 2.1001 | 0.094468 | 2.0056 |  | 0.00097153 | 0.00061196 | 0.0015666 | 0.00086305 | 0.00096478 | 0.0010387 | 0.0018972 | 0.0014805 | 0.011657 | 0.0029375 | 0.0024725 | 0.011107 | 0.0023884 | 0.0024148 | 1.9865 | 0.020 | 0.011 | 0.021 |  | 0.020 | 0.021 | 0.015 | 0.014 | 0.021 | 0.025 | 0.07 | 0.08 | 0.03 | 0.021 | 0.019 | 0.08 | 0.016 | 0.03 | 0.300 | 0.01 | 0.150 |  | 0.02 | 0.02 | 0.01 | 0.01 | 0.02 | 0.02 | 0.06 | 0.07 | 0.04 | 0.02 | 0.020 | 0.07 | 0.01 | 0.03
ETPV020_024 | 29.130 | <0.011 | 14.760 |  | <0.020 | 0.410 | <0.014 | 0.020 | <0.020 | <0.025 | <0.07 | <0.08 | 0.04 | 0.040 | <0.020 | <0.08 | 0.290 | <0.06 | 0.94 | 54.2 | 99.83 | 3.8849 | 0.00054407 | 2.049 | 0.1151 | 1.9339 |  | 0.00095048 | 0.018332 | 0.0014325 | 0.001869 | 0.00088183 | 0.0010204 | 0.0019506 | 0.00142 | 0.006517 | 0.0038318 | 0.0015408 | 0.010789 | 0.033881 | 0.003949 | 1.9853 | 0.019 | 0.011 | 0.020 |  | 0.020 | 0.020 | 0.014 | 0.014 | 0.020 | 0.025 | 0.07 | 0.08 | 0.03 | 0.021 | 0.020 | 0.08 | 0.015 | 0.06 | 0.300 | 0.01 | 0.150 |  | 0.02 | 0.030 | 0.01 | 0.01 | 0.02 | 0.02 | 0.06 | 0.07 | 0.03 | 0.02 | 0.02 | 0.07 | 0.030 | 0.05
ETPV020_025 | 28.990 | <0.012 | 14.630 |  | <0.021 | 0.610 | <0.015 | <0.014 | <0.022 | <0.024 | <0.06 | <0.08 | 0.04 | 0.030 | <0.020 | 0.10 | 0.450 | <0.04 | 0.93 | 54.08 | 99.86 | 3.8636 | 0.00060976 | 2.0296 | 0.13636 | 1.8933 |  | 0.00097323 | 0.027256 | 0.0015217 | 0.00084377 | 0.00096538 | 0.00099482 | 0.0017299 | 0.0014208 | 0.0065126 | 0.0028719 | 0.0015398 | 0.0197 | 0.052538 | 0.0024364 | 1.9779 | 0.019 | 0.012 | 0.021 |  | 0.021 | 0.020 | 0.015 | 0.014 | 0.022 | 0.024 | 0.06 | 0.08 | 0.03 | 0.021 | 0.020 | 0.08 | 0.017 | 0.04 | 0.300 | 0.01 | 0.150 |  | 0.02 | 0.030 | 0.01 | 0.01 | 0.02 | 0.02 | 0.05 | 0.07 | 0.03 | 0.02 | 0.02 | 0.07 | 0.030 | 0.03
ETPV020_026 | 29.320 | <0.011 | 14.880 |  | <0.021 | <0.021 | <0.015 | <0.013 | <0.021 | <0.024 | <0.08 | <0.08 | <0.03 | 0.030 | <0.022 | <0.08 | 0.050 | <0.03 | 0.98 | 54.46 | 99.72 | 3.924 | 0.00055109 | 2.073 | 0.075989 | 1.997 |  | 0.00097262 | 0.00060372 | 0.0015481 | 0.00081074 | 0.0009472 | 0.000999 | 0.0021945 | 0.0014464 | 0.0031776 | 0.002884 | 0.0017198 | 0.01021 | 0.0058621 | 0.0021503 | 1.9876 | 0.020 | 0.011 | 0.021 |  | 0.021 | 0.021 | 0.015 | 0.013 | 0.021 | 0.024 | 0.08 | 0.08 | 0.03 | 0.020 | 0.022 | 0.08 | 0.013 | 0.03 | 0.310 | 0.01 | 0.150 |  | 0.02 | 0.02 | 0.01 | 0.01 | 0.02 | 0.02 | 0.06 | 0.07 | 0.03 | 0.02 | 0.02 | 0.07 | 0.020 | 0.03
ETPV020_027 | 29.290 | <0.012 | 14.720 |  | <0.021 | 0.150 | <0.016 | <0.015 | <0.020 | <0.024 | <0.07 | <0.08 | <0.03 | <0.020 | <0.022 | <0.08 | 0.110 | <0.04 | 1 | 54.58 | 99.85 | 3.9241 | 0.00060784 | 2.0528 | 0.075943 | 1.9769 |  | 0.00098774 | 0.0067374 | 0.0015699 | 0.00088481 | 0.0008725 | 0.0009917 | 0.0019092 | 0.0014425 | 0.0037128 | 0.001276 | 0.0017058 | 0.010697 | 0.01291 | 0.0027113 | 1.9866 | 0.019 | 0.012 | 0.020 |  | 0.021 | 0.021 | 0.016 | 0.015 | 0.020 | 0.024 | 0.07 | 0.08 | 0.03 | 0.020 | 0.022 | 0.08 | 0.018 | 0.04 | 0.310 | 0.01 | 0.150 |  | 0.02 | 0.02 | 0.01 | 0.01 | 0.02 | 0.02 | 0.06 | 0.07 | 0.03 | 0.02 | 0.02 | 0.07 | 0.020 | 0.03
ETPV020_028 | 30.000 | <0.012 | 14.950 |  | <0.021 | 0.090 | <0.014 | 0.060 | <0.022 | <0.025 | <0.06 | <0.08 | 0.040 | <0.023 | <0.018 | <0.08 | 0.090 | <0.03 | 0.78 | 53.8 | 99.81 | 3.9361 | 0.00058527 | 2.0418 | 0.063944 | 1.9778 |  | 0.0009627 | 0.0039588 | 0.0013699 | 0.0055162 | 0.00095473 | 0.0010283 | 0.0017467 | 0.0014598 | 0.0064113 | 0.0014334 | 0.0013766 | 0.010337 | 0.010344 | 0.002081 | 1.9876 | 0.019 | 0.012 | 0.020 |  | 0.021 | 0.021 | 0.014 | 0.014 | 0.022 | 0.025 | 0.06 | 0.08 | 0.029 | 0.023 | 0.018 | 0.08 | 0.017 | 0.03 | 0.310 | 0.01 | 0.150 |  | 0.02 | 0.02 | 0.01 | 0.01 | 0.02 | 0.02 | 0.06 | 0.07 | 0.030 | 0.02 | 0.01 | 0.07 | 0.020 | 0.03
ETPV020_029 | 30.100 | <0.011 | 14.970 |  | <0.020 | 0.070 | <0.016 | 0.030 | <0.020 | <0.024 | <0.07 | <0.08 | 0.04 | <0.020 | <0.020 | <0.08 | 0.120 | <0.03 | 0.76 | 53.8 | 99.89 | 3.9359 | 0.00055838 | 2.0376 | 0.064063 | 1.9736 |  | 0.00092734 | 0.0030688 | 0.0015323 | 0.0027489 | 0.00087332 | 0.00095573 | 0.0017981 | 0.001434 | 0.0063898 | 0.0012332 | 0.0015416 | 0.010365 | 0.013746 | 0.0022289 | 1.9874 | 0.020 | 0.011 | 0.020 |  | 0.020 | 0.020 | 0.016 | 0.013 | 0.020 | 0.024 | 0.07 | 0.08 | 0.03 | 0.020 | 0.020 | 0.08 | 0.015 | 0.03 | 0.310 | 0.01 | 0.150 |  | 0.02 | 0.02 | 0.01 | 0.01 | 0.02 | 0.02 | 0.06 | 0.07 | 0.03 | 0.02 | 0.02 | 0.07 | 0.020 | 0.03
ETPV020_030 | 29.910 | 0.007 | 14.810 |  | 0.014 | 0.014 | 0.010 | 0.009 | 0.014 | 0.015 | 0.04 | 0.06 | 0.04 | 0.050 | 0.012 | 0.09 | 0.020 | 0.02 | 0.85 | 54.05 | 100.0353 | 3.9532 | 0.00055935 | 2.0376 | 0.046805 | 1.9908 |  | 0.00097908 | 0.00060485 | 0.0014594 | 0.00084882 | 0.00091346 | 0.00092902 | 0.0017183 | 0.0015145 | 0.0064586 | 0.0047468 | 0.0014959 | 0.017583 | 0.0023157 | 0.0025932 | 1.9798 | 0.019 | 0.011 | 0.020 |  | 0.021 | 0.021 | 0.015 | 0.014 | 0.021 | 0.023 | 0.06 | 0.09 | 0.03 | 0.022 | 0.019 | 0.08 | 0.015 | 0.04 | 0.310 | 0.01 | 0.150 |  | 0.02 | 0.02 | 0.01 | 0.01 | 0.02 | 0.02 | 0.05 | 0.07 | 0.03 | 0.02 | 0.020 | 0.07 | 0.01 | 0.03
ETPV020_031 | 30.620 | 0.007 | 15.130 |  | 0.014 | 0.014 | 0.009 | 0.009 | 0.015 | 0.015 | 0.04 | 0.05 | 0.03 | 0.014 | 0.013 | 0.05 | 0.020 | 0.02 | 0.63 | 53.36 | 100.0712 | 3.9579 | 0.00049282 | 2.0358 | 0.042086 | 1.9937 |  | 0.00094391 | 0.00062252 | 0.0014175 | 0.00083601 | 0.00097495 | 0.00092063 | 0.0017451 | 0.0014124 | 0.0047373 | 0.0012794 | 0.0015467 | 0.010085 | 0.0022647 | 0.0023697 | 1.9875 | 0.019 | 0.010 | 0.022 |  | 0.021 | 0.022 | 0.015 | 0.014 | 0.023 | 0.023 | 0.06 | 0.08 | 0.03 | 0.021 | 0.020 | 0.08 | 0.016 | 0.04 | 0.320 | 0.01 | 0.150 |  | 0.02 | 0.02 | 0.01 | 0.01 | 0.02 | 0.02 | 0.05 | 0.07 | 0.03 | 0.02 | 0.02 | 0.07 | 0.01 | 0.03
ETPV020_032 | 29.610 | <0.012 | 15.410 |  | <0.020 | 0.030 | <0.015 | 0.020 | <0.023 | <0.024 | <0.07 | <0.08 | <0.03 | 0.090 | <0.020 | <0.08 | 0.060 | <0.04 | 0.79 | 53.81 | 99.82 | 3.8931 | 0.0005815 | 2.109 | 0.10689 | 2.0022 |  | 0.0009232 | 0.0013224 | 0.0014913 | 0.0018426 | 0.00098296 | 0.00099369 | 0.001986 | 0.0013825 | 0.0031843 | 0.0084997 | 0.0015113 | 0.010435 | 0.0069108 | 0.0028505 | 1.9867 | 0.019 | 0.012 | 0.020 |  | 0.020 | 0.021 | 0.015 | 0.014 | 0.023 | 0.024 | 0.07 | 0.08 | 0.03 | 0.021 | 0.020 | 0.08 | 0.017 | 0.04 | 0.310 | 0.01 | 0.150 |  | 0.02 | 0.02 | 0.01 | 0.01 | 0.02 | 0.02 | 0.06 | 0.07 | 0.03 | 0.02 | 0.02 | 0.07 | 0.020 | 0.03
ETPV020_033 | 30.060 | <0.010 | 15.080 |  | <0.021 | 0.060 | 0.020 | <0.014 | <0.022 | <0.023 | <0.07 | <0.08 | <0.03 | 0.060 | <0.019 | <0.08 | 0.040 | <0.04 | 0.76 | 53.77 | 99.85 | 3.9364 | 0.00050427 | 2.0556 | 0.063621 | 1.992 |  | 0.00094247 | 0.0026342 | 0.0030266 | 0.00084695 | 0.00096595 | 0.00094897 | 0.0018334 | 0.0013961 | 0.0033795 | 0.0056436 | 0.0014975 | 0.010518 | 0.0045886 | 0.0023939 | 1.9871 | 0.019 | 0.010 | 0.021 |  | 0.021 | 0.020 | 0.014 | 0.014 | 0.022 | 0.023 | 0.07 | 0.08 | 0.03 | 0.019 | 0.019 | 0.08 | 0.017 | 0.04 | 0.310 | 0.01 | 0.150 |  | 0.02 | 0.02 | 0.01 | 0.01 | 0.02 | 0.02 | 0.06 | 0.07 | 0.03 | 0.020 | 0.020 | 0.07 | 0.020 | 0.03
ETPV020_034 | 29.940 | <0.012 | 15.000 |  | <0.020 | 0.200 | <0.016 | <0.014 | <0.022 | <0.023 | <0.07 | <0.08 | <0.03 | <0.021 | <0.020 | <0.08 | 0.170 | <0.03 | 0.76 | 53.75 | 99.82 | 3.9198 | 0.00060897 | 2.0442 | 0.080229 | 1.964 |  | 0.00093766 | 0.0087786 | 0.0015341 | 0.00083484 | 0.00096573 | 0.00092839 | 0.0017757 | 0.0013244 | 0.0035347 | 0.0012897 | 0.0015743 | 0.010101 | 0.019497 | 0.0021911 | 1.9877 | 0.019 | 0.012 | 0.020 |  | 0.020 | 0.021 | 0.016 | 0.014 | 0.022 | 0.023 | 0.07 | 0.08 | 0.03 | 0.021 | 0.020 | 0.08 | 0.015 | 0.03 | 0.310 | 0.01 | 0.150 |  | 0.02 | 0.02 | 0.01 | 0.01 | 0.02 | 0.02 | 0.05 | 0.06 | 0.03 | 0.02 | 0.02 | 0.07 | 0.020 | 0.03
ETPV020_035 | 28.530 | <0.013 | 14.610 |  | <0.021 | 0.070 | <0.014 | <0.014 | <0.021 | <0.024 | <0.06 | <0.09 | 0.04 | 0.080 | <0.020 | 0.09 | 0.080 | <0.027 | 1.2 | 55.13 | 99.83 | 3.9057 | 0.00068375 | 2.082 | 0.094301 | 1.9877 |  | 0.00099489 | 0.0032128 | 0.0014602 | 0.00087295 | 0.00095978 | 0.0010389 | 0.0017883 | 0.001656 | 0.0066897 | 0.0078666 | 0.0016301 | 0.018212 | 0.0095941 | 0.0019246 | 1.9799 | 0.019 | 0.013 | 0.022 |  | 0.021 | 0.021 | 0.014 | 0.014 | 0.021 | 0.024 | 0.06 | 0.09 | 0.03 | 0.023 | 0.020 | 0.08 | 0.018 | 0.027 | 0.300 | 0.01 | 0.150 |  | 0.02 | 0.02 | 0.01 | 0.01 | 0.02 | 0.02 | 0.05 | 0.07 | 0.03 | 0.02 | 0.02 | 0.07 | 0.020 | 0.030
ETPV020_036 | 29.790 | <0.010 | 15.000 |  | <0.020 | 0.070 | <0.014 | <0.014 | <0.022 | <0.024 | <0.07 | <0.08 | <0.04 | <0.023 | <0.021 | <0.08 | 0.040 | <0.04 | 0.85 | 54.08 | 99.83 | 3.9331 | 0.00051848 | 2.0615 | 0.06687 | 1.9946 |  | 0.00093632 | 0.0030985 | 0.0014182 | 0.0008419 | 0.00095197 | 0.00097731 | 0.0018898 | 0.0014216 | 0.0037533 | 0.0014363 | 0.0016266 | 0.010263 | 0.0046264 | 0.0024408 | 1.9873 | 0.019 | 0.010 | 0.020 |  | 0.020 | 0.021 | 0.014 | 0.014 | 0.022 | 0.024 | 0.07 | 0.08 | 0.04 | 0.023 | 0.021 | 0.08 | 0.018 | 0.04 | 0.310 | 0.01 | 0.150 |  | 0.02 | 0.02 | 0.01 | 0.01 | 0.02 | 0.02 | 0.06 | 0.07 | 0.03 | 0.02 | 0.02 | 0.07 | 0.020 | 0.03
ETPV020_037 | 30.170 | <0.011 | 15.210 |  | <0.021 | 0.090 | <0.014 | <0.014 | <0.020 | <0.024 | <0.07 | <0.08 | 0.040 | 0.040 | <0.020 | 0.08 | 0.070 | <0.04 | 0.69 | 53.47 | 99.86 | 3.926 | 0.00053583 | 2.0603 | 0.073995 | 1.9863 |  | 0.00093656 | 0.0039265 | 0.0013978 | 0.00084757 | 0.00086909 | 0.00098754 | 0.0018843 | 0.0014513 | 0.0063589 | 0.0037388 | 0.0015188 | 0.015388 | 0.0079798 | 0.0025129 | 1.9821 | 0.020 | 0.011 | 0.022 |  | 0.021 | 0.020 | 0.014 | 0.014 | 0.020 | 0.024 | 0.07 | 0.08 | 0.029 | 0.020 | 0.020 | 0.08 | 0.019 | 0.04 | 0.310 | 0.01 | 0.150 |  | 0.02 | 0.02 | 0.01 | 0.01 | 0.02 | 0.02 | 0.06 | 0.07 | 0.030 | 0.02 | 0.02 | 0.07 | 0.020 | 0.03
ETPV020_038 | 29.840 | <0.012 | 14.870 |  | <0.020 | 0.040 | <0.015 | <0.014 | <0.023 | <0.023 | <0.07 | <0.08 | <0.03 | 0.030 | <0.020 | <0.08 | 0.060 |  | 0.86 | 54.11 | 99.81 | 3.943 | 0.00058441 | 2.0454 | 0.05696 | 1.9884 |  | 0.00092783 | 0.0017721 | 0.0014888 | 0.0008426 | 0.00098789 | 0.00096169 | 0.0018556 | 0.0014421 | 0.0034312 | 0.0028474 | 0.0015422 | 0.010512 | 0.0069454 |  | 1.9895 | 0.019 | 0.012 | 0.021 |  | 0.020 | 0.021 | 0.015 | 0.014 | 0.023 | 0.023 | 0.07 | 0.08 | 0.03 | 0.020 | 0.020 | 0.08 | 0.016 |  | 0.310 | 0.01 | 0.150 |  | 0.02 | 0.02 | 0.01 | 0.01 | 0.02 | 0.02 | 0.06 | 0.07 | 0.03 | 0.02 | 0.02 | 0.07 | 0.020
ETPV020_039 | 30.870 | <0.011 | 15.300 |  | <0.020 | 0.080 | <0.015 | <0.014 | <0.021 | <0.023 | <0.07 | <0.08 | <0.03 | <0.020 | <0.020 | 0.09 | 0.080 |  | 0.51 | 52.99 | 99.92 | 3.9454 | 0.0005555 | 2.0355 | 0.05464 | 1.9808 |  | 0.00088842 | 0.0034279 | 0.0014208 | 0.00079168 | 0.00089604 | 0.00091425 | 0.0018027 | 0.001354 | 0.0033085 | 0.0011875 | 0.0014691 | 0.017003 | 0.0089569 |  | 1.983 | 0.019 | 0.011 | 0.020 |  | 0.020 | 0.020 | 0.015 | 0.014 | 0.021 | 0.023 | 0.07 | 0.08 | 0.03 | 0.020 | 0.020 | 0.08 | 0.016 |  | 0.320 | 0.01 | 0.150 |  | 0.02 | 0.02 | 0.01 | 0.01 | 0.02 | 0.02 | 0.06 | 0.07 | 0.03 | 0.02 | 0.02 | 0.07 | 0.020
ETPV020_040 | 29.780 | <0.011 | 15.000 |  | <0.020 | 0.260 | <0.015 | <0.014 | <0.021 | <0.024 | <0.06 | <0.09 | 0.04 | 0.050 | <0.022 | <0.08 | 0.240 | <0.04 | 0.77 | 53.71 | 99.85 | 3.9025 | 0.00056958 | 2.0461 | 0.097511 | 1.9486 |  | 0.00092474 | 0.011423 | 0.0014962 | 0.00082965 | 0.00089697 | 0.0009741 | 0.0016955 | 0.0014824 | 0.0064036 | 0.0047064 | 0.0016685 | 0.010236 | 0.027551 | 0.0025778 | 1.9872 | 0.018 | 0.011 | 0.021 |  | 0.020 | 0.020 | 0.015 | 0.014 | 0.021 | 0.024 | 0.06 | 0.09 | 0.04 | 0.020 | 0.022 | 0.08 | 0.017 | 0.04 | 0.310 | 0.01 | 0.150 |  | 0.02 | 0.02 | 0.01 | 0.01 | 0.02 | 0.02 | 0.05 | 0.07 | 0.03 | 0.02 | 0.02 | 0.07 | 0.030 | 0.03
ETPV020_041 | 29.380 | <0.011 | 14.560 |  | <0.020 | 0.380 | <0.015 | 0.020 | <0.021 | <0.024 | <0.07 | <0.08 | <0.03 | <0.020 | <0.011 | 0.19 | 0.170 | <0.04 | 0.95 | 54.24 | 99.89 | 3.9221 | 0.00055988 | 2.0233 | 0.077851 | 1.9454 |  | 0.00094674 | 0.017007 | 0.0014941 | 0.0018709 | 0.00092707 | 0.00098818 | 0.001908 | 0.0014516 | 0.0033498 | 0.0012466 | 0.00085774 | 0.037493 | 0.019881 | 0.0024749 | 1.96 | 0.019 | 0.011 | 0.020 |  | 0.020 | 0.021 | 0.015 | 0.014 | 0.021 | 0.024 | 0.07 | 0.08 | 0.03 | 0.020 | 0.011 | 0.08 | 0.016 | 0.04 | 0.310 | 0.01 | 0.140 |  | 0.02 | 0.030 | 0.01 | 0.01 | 0.02 | 0.02 | 0.06 | 0.07 | 0.03 | 0.02 | 0.01 | 0.07 | 0.020 | 0.03
ETPV020_042 | 30.190 | <0.0015 | 15.030 |  | <0.020 | 0.060 | <0.015 | <0.014 | <0.022 | <0.024 | <0.07 | <0.08 | <0.03 | 0.040 | <0.020 | <0.08 | 0.030 | <0.03 | 0.74 | 53.74 | 99.83 | 3.9474 | 7.48e-05 | 2.0457 | 0.052583 | 1.9931 |  | 0.00092727 | 0.0026302 | 0.0014437 | 0.00081589 | 0.00094277 | 0.00095973 | 0.0018143 | 0.0013835 | 0.0031148 | 0.0037567 | 0.0015569 | 0.010352 | 0.0034363 | 0.00202 | 1.9876 | 0.020 | 0.0015 | 0.021 |  | 0.020 | 0.021 | 0.015 | 0.014 | 0.022 | 0.024 | 0.07 | 0.08 | 0.03 | 0.020 | 0.020 | 0.08 | 0.016 | 0.03 | 0.310 |  | 0.150 |  | 0.02 | 0.02 | 0.01 | 0.01 | 0.02 | 0.02 | 0.06 | 0.07 | 0.03 | 0.02 | 0.02 | 0.07 | 0.020 | 0.03
ETPV020_043 | 29.220 | <0.010 | 14.910 |  | <0.021 | 0.030 | <0.015 | <0.014 | <0.021 | <0.023 | <0.07 | <0.08 | <0.03 | <0.020 | <0.019 | <0.08 | 0.030 | <0.04 | 1 | 54.58 | 99.77 | 3.9205 | 0.0004962 | 2.0824 | 0.079519 | 2.0029 |  | 0.00097036 | 0.0013495 | 0.0015319 | 0.00085556 | 0.00094513 | 0.00095979 | 0.0019484 | 0.0014482 | 0.0035691 | 0.0012779 | 0.0015185 | 0.010455 | 0.0035261 | 0.0025288 | 1.987 | 0.019 | 0.010 | 0.021 |  | 0.021 | 0.022 | 0.015 | 0.014 | 0.021 | 0.023 | 0.07 | 0.08 | 0.03 | 0.020 | 0.019 | 0.08 | 0.017 | 0.04 | 0.310 | 0.01 | 0.150 |  | 0.02 | 0.02 | 0.01 | 0.01 | 0.02 | 0.02 | 0.06 | 0.07 | 0.03 | 0.02 | 0.020 | 0.07 | 0.020 | 0.03
ETPV020_044 | 29.090 | 0.006 | 14.790 |  | 0.014 | 0.030 | 0.010 | 0.009 | 0.011 | 0.016 | 0.04 | 0.05 | 0.02 | 0.030 | 0.013 | 0.05 | 0.020 | 0.02 | 1.06 | 54.78 | 100.0726 | 3.9255 | 0.00044761 | 2.0775 | 0.074507 | 2.003 |  | 0.00099015 | 0.0013572 | 0.0015204 | 0.00084204 | 0.00076224 | 0.0010199 | 0.0018893 | 0.0015176 | 0.0034718 | 0.0029079 | 0.0016227 | 0.010476 | 0.0023643 | 0.0023905 | 1.9871 | 0.020 | 0.009 | 0.020 |  | 0.021 | 0.021 | 0.015 | 0.014 | 0.017 | 0.024 | 0.07 | 0.08 | 0.03 | 0.020 | 0.020 | 0.08 | 0.018 | 0.03 | 0.300 | 0.010 | 0.150 |  | 0.02 | 0.02 | 0.01 | 0.01 | 0.01 | 0.02 | 0.06 | 0.07 | 0.03 | 0.02 | 0.02 | 0.07 | 0.020 | 0.03
ETPV020_045 | 29.870 | <0.011 | 14.950 |  | <0.020 | 0.040 | <0.015 | <0.014 | <0.022 | <0.023 | <0.06 | <0.08 | 0.05 | 0.030 | <0.028 | <0.08 | 0.030 | <0.04 | 0.84 | 54.03 | 99.84 | 3.9402 | 0.00055323 | 2.0528 | 0.05981 | 1.993 |  | 0.00093549 | 0.001769 | 0.0014466 | 0.00085317 | 0.00096865 | 0.00094362 | 0.0016957 | 0.0014519 | 0.0080575 | 0.0028425 | 0.002185 | 0.010456 | 0.0034667 | 0.0026832 | 1.9869 | 0.019 | 0.011 | 0.021 |  | 0.020 | 0.020 | 0.015 | 0.014 | 0.022 | 0.023 | 0.06 | 0.08 | 0.03 | 0.021 | 0.028 | 0.08 | 0.015 | 0.04 | 0.310 | 0.01 | 0.150 |  | 0.02 | 0.02 | 0.01 | 0.01 | 0.02 | 0.02 | 0.05 | 0.07 | 0.03 | 0.02 | 0.02 | 0.07 | 0.01 | 0.03
ETPV020_046 | 29.100 | <0.011 | 14.780 |  | <0.020 | 0.440 | <0.015 | <0.014 | <0.021 | <0.024 | <0.06 | <0.08 | 0.04 | 0.060 | <0.020 | <0.08 | 0.400 | <0.03 | 0.91 | 54.1 | 99.83 | 3.8685 | 0.00055247 | 2.0453 | 0.13146 | 1.9138 |  | 0.00095212 | 0.019611 | 0.0014479 | 0.00085376 | 0.00090553 | 0.00097992 | 0.0016175 | 0.0013925 | 0.0064962 | 0.0057294 | 0.0015281 | 0.0099374 | 0.046583 | 0.0023824 | 1.9877 | 0.019 | 0.011 | 0.021 |  | 0.020 | 0.021 | 0.015 | 0.014 | 0.021 | 0.024 | 0.06 | 0.08 | 0.03 | 0.021 | 0.020 | 0.08 | 0.015 | 0.03 | 0.300 | 0.01 | 0.150 |  | 0.02 | 0.030 | 0.01 | 0.01 | 0.02 | 0.02 | 0.05 | 0.07 | 0.03 | 0.02 | 0.02 | 0.07 | 0.030 | 0.03
ETPV020_047 | 29.040 | <0.011 | 14.410 |  | <0.020 | 1.020 | <0.015 | <0.014 | <0.022 | <0.025 | <0.06 | <0.08 | 0.05 | 0.030 | <0.021 | <0.08 | 0.720 | <0.03 | 0.85 | 53.67 | 99.79 | 3.8405 | 0.00053447 | 1.9837 | 0.15955 | 1.8241 |  | 0.00092858 | 0.045224 | 0.00149 | 0.00085534 | 0.00095794 | 0.0010077 | 0.0017717 | 0.0014204 | 0.008078 | 0.0028498 | 0.0016137 | 0.009695 | 0.083413 | 0.0023359 | 1.988 | 0.019 | 0.011 | 0.021 |  | 0.020 | 0.021 | 0.015 | 0.014 | 0.022 | 0.025 | 0.06 | 0.08 | 0.04 | 0.022 | 0.021 | 0.08 | 0.017 | 0.03 | 0.300 | 0.01 | 0.140 |  | 0.02 | 0.040 | 0.01 | 0.01 | 0.02 | 0.02 | 0.05 | 0.07 | 0.04 | 0.02 | 0.02 | 0.07 | 0.040 | 0.03
ETPV020_048 | 29.810 | <0.011 | 14.940 |  | <0.021 | 0.110 | <0.014 | <0.014 | <0.021 | <0.023 | <0.06 | <0.08 | <0.03 | 0.080 | <0.021 | <0.08 | 0.070 | <0.04 | 0.83 | 53.97 | 99.81 | 3.9326 | 0.00055327 | 2.0516 | 0.067416 | 1.9842 |  | 0.00094946 | 0.0048651 | 0.0014269 | 0.00084722 | 0.00092928 | 0.00096011 | 0.0015557 | 0.0014608 | 0.0033417 | 0.0075807 | 0.0016019 | 0.010546 | 0.0080897 | 0.0028397 | 1.9866 | 0.019 | 0.011 | 0.020 |  | 0.021 | 0.021 | 0.014 | 0.014 | 0.021 | 0.023 | 0.06 | 0.08 | 0.03 | 0.019 | 0.021 | 0.08 | 0.016 | 0.04 | 0.310 | 0.01 | 0.150 |  | 0.02 | 0.02 | 0.01 | 0.01 | 0.02 | 0.02 | 0.05 | 0.07 | 0.03 | 0.020 | 0.02 | 0.07 | 0.020 | 0.03
ETPV020_049 | 29.340 | <0.011 | 14.920 |  | <0.021 | 0.050 | <0.016 | <0.015 | <0.021 | <0.024 | <0.07 | <0.08 | <0.03 | 0.020 | <0.021 | <0.08 | 0.060 | <0.04 | 0.97 | 54.45 | 99.81 | 3.9199 | 0.00054504 | 2.075 | 0.080112 | 1.9948 |  | 0.00097562 | 0.0022396 | 0.0015655 | 0.00088236 | 0.00092336 | 0.00098896 | 0.0020181 | 0.0014758 | 0.0033418 | 0.0019193 | 0.0016144 | 0.0099484 | 0.0070223 | 0.0026419 | 1.9874 | 0.019 | 0.011 | 0.020 |  | 0.021 | 0.020 | 0.016 | 0.015 | 0.021 | 0.024 | 0.07 | 0.08 | 0.03 | 0.019 | 0.021 | 0.08 | 0.016 | 0.04 | 0.310 | 0.01 | 0.150 |  | 0.02 | 0.02 | 0.01 | 0.01 | 0.02 | 0.02 | 0.06 | 0.07 | 0.03 | 0.020 | 0.02 | 0.07 | 0.020 | 0.03
ETPV020_050 | 29.110 | <0.013 | 14.680 |  | <0.020 | 0.300 | <0.015 | <0.014 | <0.022 | <0.023 | <0.07 | <0.08 | 0.040 | 0.030 | <0.020 | 0.08 | 0.290 | <0.04 | 0.98 | 54.41 | 99.92 | 3.8924 | 0.00065766 | 2.0433 | 0.10756 | 1.9357 |  | 0.00093889 | 0.013449 | 0.0014664 | 0.00084656 | 0.00096857 | 0.00097316 | 0.0019251 | 0.0013758 | 0.0065341 | 0.0028814 | 0.0015764 | 0.015812 | 0.03397 | 0.0025409 | 1.9816 | 0.020 | 0.013 | 0.021 |  | 0.020 | 0.021 | 0.015 | 0.014 | 0.022 | 0.023 | 0.07 | 0.08 | 0.029 | 0.020 | 0.020 | 0.08 | 0.015 | 0.04 | 0.300 | 0.01 | 0.150 |  | 0.02 | 0.030 | 0.01 | 0.01 | 0.02 | 0.02 | 0.06 | 0.06 | 0.030 | 0.02 | 0.02 | 0.07 | 0.030 | 0.03
ETPV022_001 | 30.800 | <0.011 | 15.290 |  | <0.020 | 0.190 | <0.015 | <0.014 | <0.021 | <0.024 | <0.07 | <0.08 | <0.03 | <0.022 | 0.030 | 0.08 | 0.080 | <0.04 | 0.51 | 52.93 | 99.91 | 3.9391 | 0.00051687 | 2.0355 | 0.060949 | 1.9746 |  | 0.000898 | 0.0081466 | 0.0013929 | 0.00082134 | 0.00090514 | 0.00093873 | 0.0018439 | 0.0013889 | 0.0033818 | 0.0013077 | 0.0034794 | 0.015124 | 0.0089629 | 0.0024829 | 1.9824 | 0.020 | 0.011 | 0.021 |  | 0.020 | 0.021 | 0.015 | 0.014 | 0.021 | 0.024 | 0.07 | 0.08 | 0.03 | 0.022 | 0.021 | 0.08 | 0.016 | 0.04 | 0.320 | 0.01 | 0.150 |  | 0.02 | 0.02 | 0.01 | 0.01 | 0.02 | 0.02 | 0.06 | 0.07 | 0.03 | 0.02 | 0.02 | 0.07 | 0.020 | 0.03
ETPV022_002 | 30.660 | <0.011 | 15.160 |  | <0.020 | 0.310 | <0.014 | 0.030 | <0.020 | <0.023 | <0.07 | <0.08 | 0.04 | 0.030 | <0.020 | <0.08 | 0.190 | <0.04 | 0.52 | 52.89 | 99.83 | 3.9285 | 0.00053249 | 2.022 | 0.071518 | 1.9505 |  | 0.00091318 | 0.013317 | 0.0013667 | 0.0026935 | 0.00086 | 0.0009086 | 0.0019328 | 0.0013422 | 0.0062612 | 0.0027611 | 0.0015332 | 0.0098611 | 0.021327 | 0.0025865 | 1.9876 | 0.019 | 0.011 | 0.021 |  | 0.020 | 0.020 | 0.014 | 0.013 | 0.020 | 0.023 | 0.07 | 0.08 | 0.03 | 0.018 | 0.020 | 0.08 | 0.016 | 0.04 | 0.320 | 0.01 | 0.150 |  | 0.02 | 0.02 | 0.01 | 0.01 | 0.02 | 0.02 | 0.06 | 0.07 | 0.03 | 0.020 | 0.02 | 0.07 | 0.020 | 0.03
ETPV022_003 | 30.870 | <0.011 | 15.140 |  | <0.021 | 0.360 | <0.015 | <0.014 | <0.021 | <0.023 | <0.06 | <0.08 | 0.05 | <0.021 | <0.020 | <0.08 | 0.200 | <0.03 | 0.47 | 52.73 | 99.82 | 3.9361 | 0.00053961 | 2.0094 | 0.063946 | 1.9455 |  | 0.00093109 | 0.015389 | 0.0014749 | 0.00082466 | 0.00088969 | 0.00092399 | 0.0016523 | 0.0013339 | 0.0077883 | 0.0012442 | 0.0015107 | 0.0095433 | 0.022339 | 0.0019698 | 1.9885 | 0.019 | 0.011 | 0.021 |  | 0.021 | 0.021 | 0.015 | 0.014 | 0.021 | 0.023 | 0.06 | 0.08 | 0.03 | 0.021 | 0.020 | 0.08 | 0.016 | 0.03 | 0.320 | 0.01 | 0.150 |  | 0.02 | 0.030 | 0.01 | 0.01 | 0.02 | 0.02 | 0.05 | 0.07 | 0.03 | 0.02 | 0.02 | 0.07 | 0.020 | 0.03
ETPV022_004 | 30.620 | <0.012 | 15.240 |  | <0.021 | 0.290 | <0.016 | 0.030 | <0.022 | <0.023 | <0.07 | <0.08 | 0.05 | <0.021 | <0.020 | <0.08 | 0.160 | <0.03 | 0.52 | 52.85 | 99.76 | 3.9253 | 0.00058163 | 2.0337 | 0.074713 | 1.9589 |  | 0.00094513 | 0.012464 | 0.0014925 | 0.0026949 | 0.00094987 | 0.00092899 | 0.0019043 | 0.0014365 | 0.0078304 | 0.0012569 | 0.0015189 | 0.0097304 | 0.017968 | 0.0023039 | 1.988 | 0.019 | 0.012 | 0.021 |  | 0.021 | 0.022 | 0.016 | 0.014 | 0.022 | 0.023 | 0.07 | 0.08 | 0.04 | 0.021 | 0.020 | 0.08 | 0.016 | 0.03 | 0.320 | 0.01 | 0.150 |  | 0.02 | 0.030 | 0.01 | 0.01 | 0.02 | 0.02 | 0.06 | 0.07 | 0.04 | 0.02 | 0.02 | 0.07 | 0.020 | 0.03
ETPV022_005 | 30.550 | <0.011 | 15.300 |  | <0.021 | 0.270 | 0.020 | 0.080 | <0.021 | <0.024 | <0.06 | <0.08 | 0.05 | 0.030 | 0.030 | <0.08 | 0.180 | <0.03 | 0.52 | 52.85 | 99.88 | 3.9125 | 0.00053223 | 2.0397 | 0.087517 | 1.9521 |  | 0.00093521 | 0.011593 | 0.0029599 | 0.0071793 | 0.00091064 | 0.00095994 | 0.0016623 | 0.0014368 | 0.0078227 | 0.0027597 | 0.0034842 | 0.0097578 | 0.020194 | 0.0022225 | 1.988 | 0.019 | 0.011 | 0.020 |  | 0.021 | 0.021 | 0.015 | 0.015 | 0.021 | 0.024 | 0.06 | 0.08 | 0.04 | 0.020 | 0.020 | 0.08 | 0.016 | 0.03 | 0.320 | 0.01 | 0.150 |  | 0.02 | 0.02 | 0.01 | 0.020 | 0.02 | 0.02 | 0.05 | 0.07 | 0.03 | 0.02 | 0.02 | 0.07 | 0.020 | 0.03
ETPV022_006 | 30.280 | <0.011 | 15.190 |  | <0.020 | 0.170 | <0.015 | <0.014 | <0.021 | <0.024 | <0.07 | <0.08 | 0.04 | <0.022 | 0.020 | <0.08 | 0.070 | <0.03 | 0.66 | 53.41 | 99.84 | 3.9304 | 0.00052459 | 2.0524 | 0.069572 | 1.9829 |  | 0.00091142 | 0.0073981 | 0.001443 | 0.00083362 | 0.00090573 | 0.00098102 | 0.0018769 | 0.0014011 | 0.0063429 | 0.001309 | 0.0023543 | 0.0098276 | 0.0079597 | 0.0020922 | 1.9881 | 0.019 | 0.011 | 0.021 |  | 0.020 | 0.021 | 0.015 | 0.014 | 0.021 | 0.024 | 0.07 | 0.08 | 0.03 | 0.022 | 0.020 | 0.08 | 0.018 | 0.03 | 0.310 | 0.01 | 0.150 |  | 0.02 | 0.02 | 0.01 | 0.01 | 0.02 | 0.02 | 0.06 | 0.07 | 0.03 | 0.02 | 0.02 | 0.07 | 0.020 | 0.03
ETPV022_007 | 30.740 | <0.011 | 15.170 |  | <0.020 | 0.170 | <0.016 | 0.020 | <0.021 | <0.022 | <0.07 | <0.08 | <0.03 | <0.020 | <0.021 | 0.08 | 0.110 | <0.03 | 0.54 | 53.04 | 99.87 | 3.9437 | 0.00052338 | 2.0259 | 0.056282 | 1.9696 |  | 0.00089181 | 0.007312 | 0.0015033 | 0.001798 | 0.00087388 | 0.00089379 | 0.0018764 | 0.0013933 | 0.0034535 | 0.0012099 | 0.0015805 | 0.015171 | 0.012363 | 0.0022 | 1.9826 | 0.019 | 0.011 | 0.020 |  | 0.020 | 0.021 | 0.016 | 0.014 | 0.021 | 0.022 | 0.07 | 0.08 | 0.03 | 0.020 | 0.021 | 0.08 | 0.015 | 0.03 | 0.320 | 0.01 | 0.150 |  | 0.02 | 0.02 | 0.01 | 0.01 | 0.02 | 0.02 | 0.06 | 0.07 | 0.03 | 0.02 | 0.02 | 0.07 | 0.020 | 0.03
ETPV022_008 | 29.280 | <0.011 | 14.790 |  | <0.020 | 0.440 | <0.015 | 0.030 | <0.022 | <0.024 | <0.07 | <0.08 | 0.060 | <0.022 | 0.040 | 0.13 | 0.200 | <0.04 | 0.89 | 54.04 | 99.9 | 3.8931 | 0.00053736 | 2.047 | 0.10687 | 1.9402 |  | 0.00094294 | 0.019614 | 0.0015081 | 0.0027951 | 0.00098521 | 0.00099249 | 0.0019613 | 0.0013963 | 0.009746 | 0.0013533 | 0.0048231 | 0.02555 | 0.023296 | 0.0027799 | 1.9717 | 0.019 | 0.011 | 0.020 |  | 0.020 | 0.020 | 0.015 | 0.014 | 0.022 | 0.024 | 0.07 | 0.08 | 0.028 | 0.022 | 0.020 | 0.08 | 0.017 | 0.04 | 0.310 | 0.01 | 0.150 |  | 0.02 | 0.030 | 0.01 | 0.01 | 0.02 | 0.02 | 0.06 | 0.07 | 0.030 | 0.02 | 0.02 | 0.07 | 0.030 | 0.03
ETPV022_009 | 30.130 | <0.011 | 15.020 |  | <0.020 | 0.160 | <0.015 | 0.020 | <0.022 | <0.024 | <0.07 | <0.08 | 0.06 | <0.022 | <0.019 | 0.11 | 0.090 | <0.03 | 0.72 | 53.61 | 99.92 | 3.9328 | 0.00054245 | 2.0408 | 0.067161 | 1.9736 |  | 0.00090736 | 0.0070018 | 0.0014707 | 0.0018293 | 0.00094116 | 0.00096215 | 0.0018629 | 0.0014141 | 0.0095676 | 0.0013103 | 0.0014465 | 0.021224 | 0.010291 | 0.002272 | 1.9765 | 0.019 | 0.011 | 0.020 |  | 0.020 | 0.022 | 0.015 | 0.014 | 0.022 | 0.024 | 0.07 | 0.08 | 0.03 | 0.022 | 0.019 | 0.08 | 0.015 | 0.03 | 0.310 | 0.01 | 0.150 |  | 0.02 | 0.02 | 0.01 | 0.01 | 0.02 | 0.02 | 0.06 | 0.07 | 0.03 | 0.02 | 0.020 | 0.07 | 0.020 | 0.03
ETPV022_010 | 30.610 | <0.011 | 15.230 |  | <0.020 | 0.280 | 0.020 | 0.030 | <0.021 | <0.024 | <0.08 | <0.08 | 0.05 | 0.030 | 0.020 | 0.11 | 0.140 | <0.03 | 0.51 | 52.8 | 99.83 | 3.9248 | 0.00055242 | 2.0328 | 0.075157 | 1.9576 |  | 0.00089131 | 0.012037 | 0.0029635 | 0.0026954 | 0.00088617 | 0.00096906 | 0.0020062 | 0.0013806 | 0.0078321 | 0.002763 | 0.0023256 | 0.020849 | 0.015725 | 0.0021525 | 1.977 | 0.020 | 0.011 | 0.020 |  | 0.020 | 0.021 | 0.015 | 0.014 | 0.021 | 0.024 | 0.08 | 0.08 | 0.03 | 0.021 | 0.020 | 0.08 | 0.018 | 0.03 | 0.320 | 0.01 | 0.150 |  | 0.02 | 0.030 | 0.01 | 0.01 | 0.02 | 0.02 | 0.06 | 0.07 | 0.03 | 0.02 | 0.02 | 0.07 | 0.020 | 0.03
ETPV022_011 | 30.290 | <0.011 | 15.160 |  | <0.021 | 0.220 | <0.015 | 0.020 | <0.022 | <0.023 | <0.06 | <0.08 | 0.04 | 0.030 | <0.020 | 0.11 | 0.100 | <0.03 | 0.63 | 53.24 | 99.84 | 3.9263 | 0.00053374 | 2.0455 | 0.073739 | 1.9718 |  | 0.00093291 | 0.0095606 | 0.0014507 | 0.0018166 | 0.00094754 | 0.00093531 | 0.0016825 | 0.0014181 | 0.0063341 | 0.0027932 | 0.0015281 | 0.021076 | 0.011355 | 0.0022895 | 1.9766 | 0.020 | 0.011 | 0.022 |  | 0.021 | 0.021 | 0.015 | 0.014 | 0.022 | 0.023 | 0.06 | 0.08 | 0.03 | 0.021 | 0.020 | 0.08 | 0.016 | 0.03 | 0.310 | 0.01 | 0.150 |  | 0.02 | 0.02 | 0.01 | 0.01 | 0.02 | 0.02 | 0.06 | 0.07 | 0.03 | 0.02 | 0.02 | 0.07 | 0.020 | 0.03
ETPV022_012 | 30.480 | 0.005 | 15.260 |  | 0.013 | 0.100 | 0.020 | 0.020 | 0.014 | 0.015 | 0.04 | 0.05 | 0.02 | 0.014 | 0.013 | 0.08 | 0.020 | 0.03 | 0.61 | 53.28 | 100.0879 | 3.9398 | 0.00040904 | 2.0532 | 0.060232 | 1.993 |  | 0.00090306 | 0.0043335 | 0.0029874 | 0.0018115 | 0.0009191 | 0.00094072 | 0.0017424 | 0.0013557 | 0.0039311 | 0.0012553 | 0.0015467 | 0.015285 | 0.0022647 | 0.0026093 | 1.9821 | 0.020 | 0.008 | 0.021 |  | 0.020 | 0.021 | 0.015 | 0.014 | 0.021 | 0.023 | 0.06 | 0.08 | 0.04 | 0.021 | 0.020 | 0.08 | 0.018 | 0.04 | 0.320 | 0.010 | 0.150 |  | 0.02 | 0.02 | 0.01 | 0.01 | 0.02 | 0.02 | 0.05 | 0.07 | 0.03 | 0.02 | 0.02 | 0.07 | 0.020 | 0.03
ETPV022_013 | 30.560 | <0.010 | 15.260 |  | <0.021 | 0.120 | <0.015 | 0.020 | <0.021 | <0.024 | <0.07 | <0.08 | <0.04 | <0.022 | 0.030 | 0.09 | 0.030 | <0.03 | 0.59 | 53.19 | 99.89 | 3.9395 | 0.00049641 | 2.0477 | 0.060525 | 1.9872 |  | 0.00093231 | 0.0051862 | 0.0014912 | 0.0018066 | 0.00090806 | 0.00095422 | 0.001778 | 0.0014017 | 0.0036851 | 0.0013 | 0.0035071 | 0.01715 | 0.0033878 | 0.0019981 | 1.9809 | 0.020 | 0.010 | 0.021 |  | 0.021 | 0.021 | 0.015 | 0.014 | 0.021 | 0.024 | 0.07 | 0.08 | 0.04 | 0.022 | 0.020 | 0.08 | 0.015 | 0.03 | 0.320 | 0.01 | 0.150 |  | 0.02 | 0.02 | 0.01 | 0.01 | 0.02 | 0.02 | 0.06 | 0.07 | 0.03 | 0.02 | 0.02 | 0.07 | 0.020 | 0.03
ETPV022_014 | 30.480 | <0.011 | 15.230 |  | <0.020 | 0.140 | <0.015 | <0.014 | <0.022 | <0.024 | <0.06 | <0.08 | 0.04 | 0.020 | <0.021 | 0.08 | 0.070 | <0.03 | 0.6 | 53.19 | 99.85 | 3.9353 | 0.00051687 | 2.0469 | 0.064701 | 1.9822 |  | 0.00091563 | 0.00606 | 0.0014062 | 0.00082917 | 0.00095667 | 0.00094366 | 0.0016893 | 0.0013456 | 0.0063091 | 0.0018548 | 0.001583 | 0.015268 | 0.0079173 | 0.0020345 | 1.9827 | 0.019 | 0.011 | 0.021 |  | 0.020 | 0.021 | 0.015 | 0.014 | 0.022 | 0.024 | 0.06 | 0.08 | 0.03 | 0.020 | 0.021 | 0.08 | 0.016 | 0.03 | 0.320 | 0.01 | 0.150 |  | 0.02 | 0.02 | 0.01 | 0.01 | 0.02 | 0.02 | 0.05 | 0.07 | 0.03 | 0.02 | 0.02 | 0.07 | 0.020 | 0.03
ETPV022_015 | 30.060 | <0.011 | 15.070 |  | <0.021 | 0.130 | <0.015 | 0.040 | <0.022 | <0.024 | <0.07 | <0.09 | 0.05 | 0.030 | 0.020 | <0.08 | 0.110 | <0.04 | 0.73 | 53.66 | 99.9 | 3.9252 | 0.00055262 | 2.0484 | 0.074769 | 1.9736 |  | 0.00094438 | 0.0056912 | 0.0014222 | 0.00366 | 0.00093718 | 0.0009544 | 0.0018718 | 0.0014928 | 0.0079761 | 0.0028138 | 0.0023684 | 0.010213 | 0.012583 | 0.0027368 | 1.9871 | 0.019 | 0.011 | 0.020 |  | 0.021 | 0.021 | 0.015 | 0.014 | 0.022 | 0.024 | 0.07 | 0.09 | 0.03 | 0.018 | 0.020 | 0.08 | 0.016 | 0.04 | 0.310 | 0.01 | 0.150 |  | 0.02 | 0.02 | 0.01 | 0.01 | 0.02 | 0.02 | 0.06 | 0.07 | 0.03 | 0.020 | 0.02 | 0.07 | 0.020 | 0.03
ETPV022_016 | 29.800 | <0.011 | 14.910 |  | <0.021 | 0.170 | <0.015 | 0.020 | <0.022 | <0.023 | <0.06 | <0.08 | 0.04 | <0.021 | <0.020 | <0.08 | 0.080 | <0.03 | 0.83 | 53.96 | 99.81 | 3.932 | 0.00055841 | 2.0479 | 0.067988 | 1.9799 |  | 0.00094964 | 0.0075202 | 0.0015065 | 0.0018492 | 0.00095138 | 0.00094387 | 0.0017676 | 0.0014277 | 0.0064477 | 0.0012691 | 0.0015711 | 0.010396 | 0.0092471 | 0.0023646 | 1.9872 | 0.019 | 0.011 | 0.020 |  | 0.021 | 0.021 | 0.015 | 0.014 | 0.022 | 0.023 | 0.06 | 0.08 | 0.03 | 0.021 | 0.020 | 0.08 | 0.014 | 0.03 | 0.310 | 0.01 | 0.150 |  | 0.02 | 0.02 | 0.01 | 0.01 | 0.02 | 0.02 | 0.05 | 0.07 | 0.03 | 0.02 | 0.02 | 0.07 | 0.020 | 0.03
ETPV022_017 | 30.270 | <0.011 | 15.140 |  | <0.021 | 0.260 | <0.015 | 0.020 | <0.021 | <0.025 | <0.07 | <0.08 | 0.05 | <0.021 | 0.030 | <0.08 | 0.140 | <0.04 | 0.64 | 53.28 | 99.83 | 3.9212 | 0.00055811 | 2.0416 | 0.078775 | 1.9628 |  | 0.00093688 | 0.011292 | 0.0014401 | 0.0018155 | 0.00092112 | 0.00099516 | 0.0018812 | 0.0014482 | 0.0079127 | 0.0012701 | 0.0035243 | 0.010019 | 0.015887 | 0.0023682 | 1.9876 | 0.019 | 0.011 | 0.020 |  | 0.021 | 0.021 | 0.015 | 0.014 | 0.021 | 0.025 | 0.07 | 0.08 | 0.03 | 0.021 | 0.020 | 0.08 | 0.016 | 0.04 | 0.310 | 0.01 | 0.150 |  | 0.02 | 0.02 | 0.01 | 0.01 | 0.02 | 0.02 | 0.06 | 0.07 | 0.03 | 0.02 | 0.02 | 0.07 | 0.020 | 0.03
ETPV022_018 | 29.970 | <0.010 | 14.990 |  | <0.020 | 0.290 | <0.015 | 0.020 | <0.022 | <0.024 | <0.07 | <0.08 | 0.04 | <0.020 | 0.030 | <0.08 | 0.160 | <0.03 | 0.73 | 53.61 | 99.84 | 3.9181 | 0.00049845 | 2.0399 | 0.081871 | 1.9581 |  | 0.00092256 | 0.012711 | 0.001473 | 0.0018322 | 0.00095567 | 0.0009718 | 0.0018304 | 0.0014059 | 0.0063885 | 0.0012452 | 0.0035568 | 0.010124 | 0.018324 | 0.0023159 | 1.9876 | 0.019 | 0.010 | 0.022 |  | 0.020 | 0.021 | 0.015 | 0.014 | 0.022 | 0.024 | 0.07 | 0.08 | 0.03 | 0.020 | 0.020 | 0.08 | 0.016 | 0.03 | 0.310 | 0.01 | 0.150 |  | 0.02 | 0.030 | 0.01 | 0.01 | 0.02 | 0.02 | 0.06 | 0.07 | 0.03 | 0.02 | 0.02 | 0.07 | 0.020 | 0.03
ETPV022_019 | 30.040 | <0.011 | 15.100 |  | <0.020 | 0.110 | <0.015 | 0.020 | <0.020 | <0.024 | <0.07 | <0.09 | <0.03 | 0.070 | <0.021 | 0.11 | 0.050 | <0.04 | 0.73 | 53.6 | 99.83 | 3.9297 | 0.00056859 | 2.0562 | 0.070289 | 1.9859 |  | 0.00093231 | 0.0048243 | 0.0015132 | 0.0018333 | 0.00087368 | 0.00098054 | 0.0017988 | 0.0014972 | 0.0034072 | 0.0065775 | 0.0016116 | 0.021271 | 0.0057299 | 0.0023578 | 1.9764 | 0.020 | 0.011 | 0.021 |  | 0.020 | 0.022 | 0.015 | 0.014 | 0.020 | 0.024 | 0.07 | 0.09 | 0.03 | 0.021 | 0.021 | 0.08 | 0.018 | 0.04 | 0.310 | 0.01 | 0.150 |  | 0.02 | 0.02 | 0.01 | 0.01 | 0.02 | 0.02 | 0.06 | 0.07 | 0.03 | 0.02 | 0.02 | 0.07 | 0.020 | 0.03
ETPV022_020 | 29.920 | <0.011 | 15.080 |  | <0.021 | 0.090 | 0.020 | 0.020 | <0.020 | <0.023 | <0.07 | <0.09 | 0.06 | <0.022 | <0.020 | 0.08 | 0.050 | <0.04 | 0.78 | 53.8 | 99.9 | 3.9274 | 0.00055052 | 2.0605 | 0.072573 | 1.9879 |  | 0.00094934 | 0.0039607 | 0.0030338 | 0.0018396 | 0.00088976 | 0.00091858 | 0.0020019 | 0.0014901 | 0.0096215 | 0.0013176 | 0.0015785 | 0.015522 | 0.0057495 | 0.0026498 | 1.9818 | 0.019 | 0.011 | 0.020 |  | 0.021 | 0.021 | 0.015 | 0.014 | 0.020 | 0.023 | 0.07 | 0.09 | 0.03 | 0.022 | 0.020 | 0.08 | 0.014 | 0.04 | 0.310 | 0.01 | 0.150 |  | 0.02 | 0.02 | 0.01 | 0.01 | 0.02 | 0.02 | 0.06 | 0.07 | 0.03 | 0.02 | 0.02 | 0.07 | 0.020 | 0.03
ETPV022_021 | 29.670 | <0.011 | 14.960 |  | <0.020 | 0.080 | <0.015 | 0.030 | <0.022 | <0.024 | <0.06 | <0.08 | 0.06 | 0.030 | <0.020 | 0.10 | 0.050 | <0.03 | 0.86 | 54.03 | 99.87 | 3.9265 | 0.00054998 | 2.0608 | 0.073514 | 1.9873 |  | 0.00094781 | 0.0035495 | 0.0015308 | 0.002782 | 0.0009586 | 0.0009796 | 0.0016929 | 0.0014285 | 0.0097003 | 0.0028517 | 0.001568 | 0.019562 | 0.0057966 | 0.0023716 | 1.9781 | 0.018 | 0.011 | 0.021 |  | 0.020 | 0.020 | 0.015 | 0.014 | 0.022 | 0.024 | 0.06 | 0.08 | 0.03 | 0.021 | 0.020 | 0.08 | 0.014 | 0.03 | 0.310 | 0.01 | 0.150 |  | 0.02 | 0.02 | 0.01 | 0.01 | 0.02 | 0.02 | 0.05 | 0.07 | 0.03 | 0.02 | 0.02 | 0.07 | 0.020 | 0.03
ETPV022_022 | 29.750 | <0.011 | 15.130 |  | <0.021 | 0.160 | 0.020 | 0.070 | <0.021 | <0.024 | <0.07 | <0.08 | 0.06 | <0.021 | 0.020 | 0.10 | 0.090 | <0.04 | 0.78 | 53.75 | 99.93 | 3.9078 | 0.00056091 | 2.0687 | 0.092228 | 1.9765 |  | 0.00094537 | 0.0070461 | 0.0030359 | 0.006443 | 0.00090782 | 0.00098048 | 0.0018363 | 0.0014335 | 0.0096281 | 0.0012572 | 0.0023824 | 0.019416 | 0.010356 | 0.0028342 | 1.9777 | 0.020 | 0.011 | 0.021 |  | 0.021 | 0.020 | 0.015 | 0.014 | 0.021 | 0.024 | 0.07 | 0.08 | 0.03 | 0.021 | 0.019 | 0.08 | 0.017 | 0.04 | 0.310 | 0.01 | 0.150 |  | 0.02 | 0.02 | 0.01 | 0.020 | 0.02 | 0.02 | 0.06 | 0.07 | 0.03 | 0.02 | 0.020 | 0.07 | 0.020 | 0.03
ETPV022_023 | 29.990 | <0.011 | 15.040 |  | <0.020 | 0.380 | <0.016 | 0.060 | <0.021 | <0.024 | <0.07 | <0.08 | 0.07 | <0.023 | 0.040 | <0.08 | 0.220 |  | 0.68 | 53.41 | 99.89 | 3.903 | 0.00055574 | 2.0375 | 0.097006 | 1.9405 |  | 0.00091838 | 0.01658 | 0.0015446 | 0.0054717 | 0.00091675 | 0.00096335 | 0.0018113 | 0.001467 | 0.011129 | 0.0014036 | 0.0047209 | 0.0098659 | 0.025082 |  | 1.9901 | 0.019 | 0.011 | 0.021 |  | 0.020 | 0.021 | 0.016 | 0.015 | 0.021 | 0.024 | 0.07 | 0.08 | 0.03 | 0.023 | 0.019 | 0.08 | 0.016 |  | 0.310 | 0.01 | 0.150 |  | 0.02 | 0.030 | 0.01 | 0.01 | 0.02 | 0.02 | 0.06 | 0.07 | 0.03 | 0.02 | 0.020 | 0.07 | 0.030
ETPV022_024 | 30.310 |  | 15.100 |  | <0.021 | 0.180 | <0.015 | 0.020 | <0.021 | <0.024 | <0.07 | <0.08 | <0.03 | <0.021 | 0.020 | <0.08 | 0.090 | <0.03 | 0.66 | 53.38 | 99.76 | 3.9359 |  | 2.0411 | 0.064052 | 1.9771 |  | 0.00094371 | 0.0078365 | 0.0014534 | 0.0018199 | 0.00088453 | 0.00097739 | 0.0018641 | 0.0013136 | 0.0035059 | 0.0012429 | 0.0023552 | 0.0098691 | 0.010238 | 0.0020931 | 1.988 | 0.020 |  | 0.020 |  | 0.021 | 0.021 | 0.015 | 0.014 | 0.021 | 0.024 | 0.07 | 0.08 | 0.03 | 0.021 | 0.020 | 0.08 | 0.016 | 0.03 | 0.320 |  | 0.150 |  | 0.02 | 0.02 | 0.01 | 0.01 | 0.02 | 0.02 | 0.06 | 0.07 | 0.03 | 0.02 | 0.02 | 0.07 | 0.020 | 0.03
ETPV022_025 | 29.410 |  | 14.900 |  | <0.021 | 0.360 | <0.016 | 0.040 | <0.022 | <0.024 | <0.07 | <0.09 | <0.03 | 0.030 | 0.020 | <0.08 | 0.190 | <0.04 | 0.87 | 53.99 | 99.81 | 3.899 |  | 2.0562 | 0.10103 | 1.9552 |  | 0.00097742 | 0.016001 | 0.0015634 | 0.0037159 | 0.00095589 | 0.00096897 | 0.0017981 | 0.001498 | 0.0034319 | 0.0028568 | 0.0024045 | 0.010356 | 0.022066 | 0.0024987 | 1.9871 | 0.019 |  | 0.021 |  | 0.021 | 0.021 | 0.016 | 0.014 | 0.022 | 0.024 | 0.07 | 0.09 | 0.03 | 0.019 | 0.020 | 0.08 | 0.017 | 0.04 | 0.310 |  | 0.150 |  | 0.02 | 0.030 | 0.01 | 0.01 | 0.02 | 0.02 | 0.05 | 0.07 | 0.03 | 0.020 | 0.02 | 0.07 | 0.020 | 0.03
ETPV022_026 | 30.290 | <0.010 | 15.140 |  | <0.020 | 0.370 | <0.015 | 0.020 | <0.022 | <0.025 | <0.06 | <0.08 | 0.04 | 0.020 | 0.040 | <0.08 | 0.190 | <0.03 | 0.6 | 53.13 | 99.84 | 3.9127 | 0.00050727 | 2.0358 | 0.087317 | 1.9484 |  | 0.00091608 | 0.016024 | 0.0014457 | 0.0018103 | 0.00092709 | 0.00099234 | 0.0017305 | 0.0013943 | 0.0063122 | 0.0018557 | 0.0046857 | 0.0097304 | 0.0215 | 0.0022085 | 1.9881 | 0.020 | 0.010 | 0.020 |  | 0.020 | 0.019 | 0.015 | 0.015 | 0.022 | 0.025 | 0.06 | 0.08 | 0.03 | 0.020 | 0.020 | 0.08 | 0.017 | 0.03 | 0.310 | 0.01 | 0.150 |  | 0.02 | 0.030 | 0.01 | 0.01 | 0.02 | 0.02 | 0.05 | 0.07 | 0.03 | 0.02 | 0.02 | 0.07 | 0.020 | 0.03
ETPV022_027 | 29.960 | <0.012 | 15.090 |  | <0.020 | 0.110 | <0.015 | 0.020 | <0.020 | <0.024 | <0.06 | <0.08 | 0.05 | 0.030 | <0.020 | <0.08 | 0.050 | <0.03 | 0.77 | 53.78 | 99.86 | 3.9295 | 0.00058007 | 2.0602 | 0.070549 | 1.9896 |  | 0.00093474 | 0.0048369 | 0.0014285 | 0.0018381 | 0.00086724 | 0.00096678 | 0.0016669 | 0.0014436 | 0.0080114 | 0.0028263 | 0.0015772 | 0.010207 | 0.0057448 | 0.0022018 | 1.9876 | 0.019 | 0.012 | 0.020 |  | 0.020 | 0.020 | 0.015 | 0.014 | 0.020 | 0.024 | 0.06 | 0.08 | 0.03 | 0.021 | 0.020 | 0.08 | 0.016 | 0.03 | 0.310 | 0.01 | 0.150 |  | 0.02 | 0.02 | 0.01 | 0.01 | 0.02 | 0.02 | 0.05 | 0.07 | 0.03 | 0.02 | 0.02 | 0.07 | 0.020 | 0.03
ETPV022_028 | 30.340 | <0.012 | 15.070 |  | <0.021 | 0.120 | <0.015 | 0.020 | <0.023 | <0.024 | <0.06 | <0.08 | <0.03 | <0.022 | 0.020 | 0.10 | 0.080 | <0.03 | 0.67 | 53.44 | 99.86 | 3.9397 | 0.00058915 | 2.037 | 0.060316 | 1.9767 |  | 0.00094367 | 0.0052241 | 0.0014923 | 0.0018198 | 0.0010096 | 0.00096927 | 0.001699 | 0.0014534 | 0.0035676 | 0.0013338 | 0.0023551 | 0.019194 | 0.0091002 | 0.0021331 | 1.9787 | 0.019 | 0.012 | 0.020 |  | 0.021 | 0.021 | 0.015 | 0.014 | 0.023 | 0.024 | 0.06 | 0.08 | 0.03 | 0.022 | 0.020 | 0.08 | 0.016 | 0.03 | 0.320 | 0.01 | 0.150 |  | 0.02 | 0.02 | 0.01 | 0.01 | 0.02 | 0.02 | 0.05 | 0.07 | 0.03 | 0.02 | 0.02 | 0.07 | 0.020 | 0.02
ETPV022_029 | 29.810 | <0.018 | 15.140 |  | <0.021 | 0.160 | 0.020 | 0.020 | <0.022 | <0.023 | <0.06 | <0.08 | 0.04 | <0.023 | <0.020 | <0.08 | 0.090 |  | 0.78 | 53.79 | 99.85 | 3.9142 | 0.00092115 | 2.0693 | 0.085796 | 1.9835 |  | 0.00095424 | 0.0070435 | 0.0030347 | 0.0018402 | 0.00095111 | 0.00094337 | 0.001677 | 0.0013422 | 0.0064164 | 0.0013794 | 0.001548 | 0.010244 | 0.010352 |  | 1.9898 | 0.019 | 0.018 | 0.020 |  | 0.021 | 0.020 | 0.014 | 0.014 | 0.022 | 0.023 | 0.06 | 0.08 | 0.03 | 0.023 | 0.020 | 0.08 | 0.014 |  | 0.310 | 0.020 | 0.150 |  | 0.02 | 0.02 | 0.01 | 0.01 | 0.02 | 0.02 | 0.05 | 0.07 | 0.03 | 0.02 | 0.02 | 0.07 | 0.020
ETPV022_030 | 29.480 | <0.011 | 14.910 |  | <0.020 | 0.090 | <0.015 | <0.015 | <0.021 | <0.025 | <0.07 | <0.08 | 0.04 | <0.020 | <0.020 | 0.08 | 0.040 | <0.04 | 0.93 | 54.34 | 99.91 | 3.9262 | 0.00056363 | 2.067 | 0.073819 | 1.9932 |  | 0.00094917 | 0.0040186 | 0.0014506 | 0.00088564 | 0.0009293 | 0.0010273 | 0.0019479 | 0.0014322 | 0.006508 | 0.0012623 | 0.0015544 | 0.015749 | 0.0046668 | 0.0024004 | 1.9819 | 0.019 | 0.011 | 0.021 |  | 0.020 | 0.021 | 0.015 | 0.015 | 0.021 | 0.025 | 0.07 | 0.08 | 0.03 | 0.020 | 0.020 | 0.08 | 0.016 | 0.04 | 0.310 | 0.01 | 0.150 |  | 0.02 | 0.02 | 0.01 | 0.01 | 0.02 | 0.02 | 0.06 | 0.07 | 0.03 | 0.02 | 0.02 | 0.07 | 0.020 | 0.03
ETPV022_031 | 30.010 | <0.011 | 15.200 |  | <0.020 | 0.150 | <0.015 | 0.030 | <0.022 | <0.024 | <0.07 | <0.08 | <0.03 | <0.021 | 0.030 | <0.08 | 0.090 | <0.03 | 0.71 | 53.55 | 99.77 | 3.9163 | 0.00054234 | 2.0648 | 0.083672 | 1.9811 |  | 0.00091632 | 0.0065628 | 0.0014312 | 0.0027434 | 0.00096263 | 0.00097006 | 0.0017755 | 0.001419 | 0.0035648 | 0.0012612 | 0.0035504 | 0.010482 | 0.010289 | 0.0022244 | 1.9873 | 0.020 | 0.011 | 0.021 |  | 0.020 | 0.021 | 0.015 | 0.014 | 0.022 | 0.024 | 0.07 | 0.08 | 0.03 | 0.021 | 0.020 | 0.08 | 0.018 | 0.03 | 0.310 | 0.01 | 0.150 |  | 0.02 | 0.02 | 0.01 | 0.01 | 0.02 | 0.02 | 0.06 | 0.07 | 0.03 | 0.02 | 0.02 | 0.07 | 0.020 | 0.03
ETPV022_032 | 30.220 | <0.016 | 15.110 |  | <0.020 | 0.220 | <0.014 | <0.015 | <0.020 | <0.024 | <0.06 | <0.08 | <0.03 | <0.022 | 0.030 | 0.09 | 0.160 | <0.04 | 0.66 | 53.36 | 99.85 | 3.9199 | 0.00081106 | 2.0402 | 0.08011 | 1.9601 |  | 0.000929 | 0.0095672 | 0.001403 | 0.00085667 | 0.00087923 | 0.00094806 | 0.0017404 | 0.001307 | 0.0031827 | 0.0013021 | 0.0035289 | 0.017256 | 0.018181 | 0.0024114 | 1.9803 | 0.019 | 0.016 | 0.021 |  | 0.020 | 0.020 | 0.014 | 0.015 | 0.020 | 0.024 | 0.06 | 0.08 | 0.03 | 0.022 | 0.020 | 0.08 | 0.017 | 0.04 | 0.310 | 0.01 | 0.150 |  | 0.02 | 0.02 | 0.01 | 0.01 | 0.02 | 0.02 | 0.05 | 0.07 | 0.03 | 0.02 | 0.02 | 0.07 | 0.020 | 0.03
ETPV022_033 | 29.940 | <0.011 | 15.050 |  | <0.020 | 0.140 | <0.015 | 0.050 | <0.021 | <0.025 | <0.06 | <0.08 | 0.04 | <0.021 | 0.040 | <0.08 | 0.060 |  | 0.76 | 53.72 | 99.8 | 3.9267 | 0.00055504 | 2.0546 | 0.073328 | 1.9813 |  | 0.00091629 | 0.0061558 | 0.0015171 | 0.0045951 | 0.00090642 | 0.0010279 | 0.0017625 | 0.001454 | 0.0064088 | 0.0012981 | 0.0047575 | 0.010585 | 0.0068935 |  | 1.9894 | 0.019 | 0.011 | 0.021 |  | 0.020 | 0.020 | 0.015 | 0.014 | 0.021 | 0.025 | 0.06 | 0.08 | 0.03 | 0.021 | 0.020 | 0.08 | 0.016 |  | 0.310 | 0.01 | 0.150 |  | 0.02 | 0.02 | 0.01 | 0.01 | 0.02 | 0.02 | 0.05 | 0.07 | 0.03 | 0.02 | 0.02 | 0.07 | 0.020
ETPV022_034 | 29.870 | <0.011 | 14.920 |  | <0.020 | 0.100 | <0.014 | <0.014 | <0.022 | <0.025 | <0.08 | <0.08 | <0.03 | 0.020 | 0.030 | <0.08 | 0.030 | <0.03 | 0.82 | 53.94 | 99.73 | 3.9407 | 0.00054827 | 2.049 | 0.059285 | 1.9897 |  | 0.00091709 | 0.0044231 | 0.0014171 | 0.00085328 | 0.00097755 | 0.0010217 | 0.0021687 | 0.0014293 | 0.0033419 | 0.0018953 | 0.0035892 | 0.010267 | 0.0034672 | 0.0020449 | 1.9877 | 0.019 | 0.011 | 0.020 |  | 0.020 | 0.020 | 0.014 | 0.014 | 0.022 | 0.025 | 0.08 | 0.08 | 0.03 | 0.020 | 0.020 | 0.08 | 0.013 | 0.03 | 0.310 | 0.01 | 0.150 |  | 0.02 | 0.02 | 0.01 | 0.01 | 0.02 | 0.02 | 0.06 | 0.07 | 0.03 | 0.02 | 0.02 | 0.07 | 0.01 | 0.03
ETPV022_035 | 29.980 | <0.012 | 15.110 |  | <0.021 | 0.180 | <0.015 | 0.040 | <0.022 | <0.025 | <0.07 | <0.08 | 0.04 | <0.022 | 0.040 | <0.08 | 0.070 | <0.04 | 0.73 | 53.61 | 99.8 | 3.9215 | 0.00060843 | 2.0573 | 0.078523 | 1.9788 |  | 0.00094141 | 0.0078936 | 0.0014934 | 0.0036663 | 0.00097355 | 0.0010049 | 0.0018695 | 0.0013771 | 0.0063918 | 0.0013619 | 0.0047448 | 0.010268 | 0.0080211 | 0.0024653 | 1.9873 | 0.020 | 0.012 | 0.021 |  | 0.021 | 0.020 | 0.015 | 0.014 | 0.022 | 0.025 | 0.07 | 0.08 | 0.03 | 0.022 | 0.019 | 0.08 | 0.017 | 0.04 | 0.310 | 0.01 | 0.150 |  | 0.02 | 0.02 | 0.01 | 0.01 | 0.02 | 0.02 | 0.06 | 0.07 | 0.03 | 0.02 | 0.020 | 0.07 | 0.020 | 0.03
ETPV022_036 | 29.890 | <0.011 | 15.170 |  | <0.020 | 0.080 | <0.015 | 0.020 | <0.022 | <0.024 | <0.07 | <0.08 | 0.04 | <0.022 | <0.020 | <0.08 | 0.030 | <0.03 | 0.78 | 53.83 | 99.84 | 3.9246 | 0.00055067 | 2.0734 | 0.075417 | 1.998 |  | 0.00092194 | 0.0035216 | 0.0014399 | 0.0018401 | 0.0009729 | 0.00097601 | 0.0019943 | 0.0014609 | 0.0064161 | 0.001318 | 0.0015789 | 0.010017 | 0.0034507 | 0.0022786 | 1.9877 | 0.020 | 0.011 | 0.021 |  | 0.020 | 0.020 | 0.015 | 0.015 | 0.022 | 0.024 | 0.07 | 0.08 | 0.03 | 0.022 | 0.020 | 0.08 | 0.017 | 0.03 | 0.310 | 0.01 | 0.150 |  | 0.02 | 0.02 | 0.01 | 0.01 | 0.02 | 0.02 | 0.06 | 0.07 | 0.03 | 0.02 | 0.02 | 0.07 | 0.020 | 0.03
ETPV022_037 | 29.670 | <0.012 | 15.030 |  | <0.021 | 0.200 | <0.015 | <0.014 | <0.023 | <0.024 | <0.06 | <0.08 | 0.05 | 0.030 | 0.040 | <0.08 | 0.110 | <0.04 | 0.82 | 53.89 | 99.84 | 3.9107 | 0.00058797 | 2.0622 | 0.089272 | 1.9729 |  | 0.00095326 | 0.008838 | 0.001495 | 0.00083449 | 0.00098541 | 0.00097977 | 0.0017383 | 0.0014455 | 0.0080511 | 0.0028403 | 0.0047813 | 0.010511 | 0.012701 | 0.0023757 | 1.9871 | 0.019 | 0.012 | 0.022 |  | 0.021 | 0.021 | 0.015 | 0.014 | 0.023 | 0.024 | 0.06 | 0.08 | 0.03 | 0.021 | 0.020 | 0.08 | 0.017 | 0.04 | 0.310 | 0.01 | 0.150 |  | 0.02 | 0.02 | 0.01 | 0.01 | 0.02 | 0.02 | 0.05 | 0.07 | 0.03 | 0.02 | 0.02 | 0.07 | 0.020 | 0.03
ETPV022_038 | 29.710 | 0.007 | 14.840 |  | 0.013 | 0.090 | 0.010 | 0.009 | 0.014 | 0.016 | 0.04 | 0.05 | 0.04 | 0.013 | 0.013 | 0.12 | 0.020 | 0.03 | 0.89 | 54.22 | 100.1501 | 3.9411 | 0.00055128 | 2.0491 | 0.058928 | 1.9902 |  | 0.00093142 | 0.0040026 | 0.0014846 | 0.00085795 | 0.00096086 | 0.0010232 | 0.0018407 | 0.0014671 | 0.0064821 | 0.0012634 | 0.0015951 | 0.02353 | 0.0023241 | 0.0028281 | 1.9736 | 0.019 | 0.011 | 0.020 |  | 0.020 | 0.021 | 0.015 | 0.014 | 0.022 | 0.025 | 0.07 | 0.08 | 0.03 | 0.020 | 0.020 | 0.08 | 0.016 | 0.04 | 0.310 | 0.01 | 0.150 |  | 0.02 | 0.02 | 0.01 | 0.01 | 0.02 | 0.02 | 0.06 | 0.07 | 0.03 | 0.02 | 0.02 | 0.07 | 0.01 | 0.03
ETPV022_039 | 30.410 | <0.010 | 15.240 |  | <0.021 | 0.100 | <0.016 | 0.020 | <0.021 | <0.024 | <0.07 | <0.08 | 0.05 | <0.023 | <0.020 | <0.08 | 0.040 | <0.03 | 0.63 | 53.32 | 99.81 | 3.9368 | 0.00051333 | 2.0537 | 0.063158 | 1.9906 |  | 0.00094082 | 0.0043403 | 0.001517 | 0.0018143 | 0.00091623 | 0.00096634 | 0.0017991 | 0.0014301 | 0.0079077 | 0.00136 | 0.0015415 | 0.010312 | 0.0045364 | 0.0021733 | 1.9875 | 0.019 | 0.010 | 0.020 |  | 0.021 | 0.020 | 0.016 | 0.014 | 0.021 | 0.024 | 0.07 | 0.08 | 0.03 | 0.023 | 0.020 | 0.08 | 0.015 | 0.03 | 0.320 | 0.01 | 0.150 |  | 0.02 | 0.02 | 0.01 | 0.01 | 0.02 | 0.02 | 0.05 | 0.07 | 0.03 | 0.02 | 0.02 | 0.07 | 0.020 | 0.03
ETPV022_040 | 30.010 | <0.011 | 14.980 |  | <0.020 | 0.140 | <0.015 | 0.020 | <0.022 | <0.024 | <0.06 | <0.08 | 0.04 | <0.020 | 0.020 | <0.08 | 0.030 | <0.03 | 0.77 | 53.79 | 99.8 | 3.941 | 0.00055576 | 2.0477 | 0.059028 | 1.9887 |  | 0.00094053 | 0.0061638 | 0.0014599 | 0.0018404 | 0.00095996 | 0.00098025 | 0.0015842 | 0.0014611 | 0.0064172 | 0.0012201 | 0.0023818 | 0.010334 | 0.0034512 | 0.0021978 | 1.9875 | 0.019 | 0.011 | 0.021 |  | 0.020 | 0.021 | 0.015 | 0.014 | 0.022 | 0.024 | 0.06 | 0.08 | 0.03 | 0.020 | 0.020 | 0.08 | 0.017 | 0.03 | 0.310 | 0.01 | 0.150 |  | 0.02 | 0.02 | 0.01 | 0.01 | 0.02 | 0.02 | 0.05 | 0.07 | 0.03 | 0.02 | 0.02 | 0.07 | 0.020 | 0.03
ETPV022_041 | 29.670 | <0.012 | 14.980 |  | <0.021 | 0.140 | 0.020 | 0.060 | <0.021 | <0.023 | <0.07 | <0.08 | 0.05 | <0.020 | <0.020 | <0.08 | 0.100 | <0.03 | 0.84 | 53.99 | 99.85 | 3.9181 | 0.00060922 | 2.0592 | 0.081922 | 1.9773 |  | 0.00095042 | 0.0061982 | 0.0030521 | 0.0055521 | 0.000939 | 0.00095697 | 0.0018626 | 0.0014061 | 0.0080663 | 0.0012084 | 0.0015179 | 0.010214 | 0.011568 | 0.0022577 | 1.9875 | 0.019 | 0.012 | 0.021 |  | 0.021 | 0.021 | 0.015 | 0.014 | 0.021 | 0.023 | 0.07 | 0.08 | 0.03 | 0.020 | 0.020 | 0.08 | 0.016 | 0.03 | 0.310 | 0.01 | 0.150 |  | 0.02 | 0.02 | 0.01 | 0.01 | 0.02 | 0.02 | 0.06 | 0.07 | 0.03 | 0.02 | 0.02 | 0.07 | 0.020 | 0.03
ETPV022_042 | 29.580 | <0.009 | 15.010 |  | <0.020 | 0.260 | 0.020 | <0.014 | <0.023 | <0.024 | <0.06 | <0.09 | <0.03 | 0.030 | 0.050 | 0.13 | 0.130 | <0.04 | 0.81 | 53.8 | 99.82 | 3.9015 | 0.00046265 | 2.0608 | 0.098493 | 1.9623 |  | 0.00094465 | 0.011497 | 0.0030484 | 0.00082904 | 0.00098608 | 0.00098864 | 0.0017313 | 0.0014973 | 0.003163 | 0.0028422 | 0.0059806 | 0.025346 | 0.015021 | 0.0027916 | 1.9719 | 0.019 | 0.009 | 0.020 |  | 0.020 | 0.021 | 0.015 | 0.014 | 0.023 | 0.024 | 0.06 | 0.09 | 0.03 | 0.019 | 0.021 | 0.08 | 0.015 | 0.04 | 0.310 | 0.010 | 0.150 |  | 0.02 | 0.02 | 0.01 | 0.01 | 0.02 | 0.02 | 0.06 | 0.07 | 0.03 | 0.020 | 0.02 | 0.07 | 0.020 | 0.03
ETPV022_043 | 29.650 | <0.011 | 15.030 |  | <0.020 | 0.220 | <0.015 | 0.030 | <0.021 | <0.023 | <0.07 | <0.08 | 0.05 | 0.030 | <0.020 | <0.08 | 0.100 | <0.03 | 0.83 | 53.93 | 99.87 | 3.9129 | 0.00056353 | 2.0647 | 0.087115 | 1.9776 |  | 0.00093127 | 0.0097337 | 0.0014968 | 0.0027742 | 0.00093838 | 0.00096045 | 0.0019934 | 0.0014122 | 0.008061 | 0.0028438 | 0.0015636 | 0.010499 | 0.011561 | 0.0023718 | 1.9871 | 0.020 | 0.011 | 0.020 |  | 0.020 | 0.021 | 0.015 | 0.014 | 0.021 | 0.023 | 0.07 | 0.08 | 0.03 | 0.021 | 0.020 | 0.08 | 0.017 | 0.03 | 0.310 | 0.01 | 0.150 |  | 0.02 | 0.02 | 0.01 | 0.01 | 0.02 | 0.02 | 0.06 | 0.07 | 0.03 | 0.02 | 0.02 | 0.07 | 0.020 | 0.03
ETPV022_044 | 29.700 | <0.011 | 15.050 |  | <0.020 | 0.240 | <0.015 | 0.020 | <0.022 | <0.024 | <0.06 | <0.08 | 0.07 | <0.021 | 0.020 | <0.08 | 0.140 | <0.04 | 0.8 | 53.81 | 99.85 | 3.9073 | 0.00055175 | 2.061 | 0.092693 | 1.9683 |  | 0.00094223 | 0.010586 | 0.0014823 | 0.0018437 | 0.00094421 | 0.00097793 | 0.001746 | 0.0014393 | 0.01125 | 0.0012776 | 0.0023861 | 0.010365 | 0.016135 | 0.0024051 | 1.9872 | 0.019 | 0.011 | 0.020 |  | 0.020 | 0.021 | 0.015 | 0.015 | 0.022 | 0.024 | 0.06 | 0.08 | 0.03 | 0.021 | 0.020 | 0.08 | 0.017 | 0.04 | 0.310 | 0.01 | 0.150 |  | 0.02 | 0.02 | 0.01 | 0.01 | 0.02 | 0.02 | 0.05 | 0.07 | 0.03 | 0.02 | 0.02 | 0.07 | 0.020 | 0.03
ETPV022_045 | 30.300 | <0.011 | 15.150 |  | <0.021 | 0.190 | <0.015 | <0.014 | <0.021 | <0.024 | <0.07 | <0.08 | <0.03 | 0.020 | <0.021 | 0.08 | 0.080 | <0.04 | 0.65 | 53.36 | 99.83 | 3.9323 | 0.00054924 | 2.0467 | 0.067669 | 1.979 |  | 0.00093404 | 0.008267 | 0.0014525 | 0.00083938 | 0.00091419 | 0.00097277 | 0.0020009 | 0.0014302 | 0.0034214 | 0.0018644 | 0.0015836 | 0.015347 | 0.0090952 | 0.002553 | 1.9821 | 0.020 | 0.011 | 0.021 |  | 0.021 | 0.021 | 0.015 | 0.014 | 0.021 | 0.024 | 0.07 | 0.08 | 0.03 | 0.020 | 0.021 | 0.08 | 0.017 | 0.04 | 0.310 | 0.01 | 0.150 |  | 0.02 | 0.02 | 0.01 | 0.01 | 0.02 | 0.02 | 0.06 | 0.07 | 0.03 | 0.02 | 0.02 | 0.07 | 0.020 | 0.03
ETPV022_046 | 30.270 | <0.012 | 15.230 |  | <0.020 | 0.110 | 0.020 | 0.030 | <0.023 | <0.024 | <0.06 | <0.08 | <0.03 | <0.022 | <0.020 | 0.12 | 0.060 | <0.04 | 0.66 | 53.38 | 99.88 | 3.9274 | 0.00058372 | 2.0569 | 0.07262 | 1.9843 |  | 0.00092468 | 0.0047848 | 0.0029987 | 0.0027275 | 0.00098292 | 0.00097655 | 0.0016922 | 0.0013418 | 0.0032041 | 0.0013448 | 0.0015525 | 0.023014 | 0.0068196 | 0.0025924 | 1.9744 | 0.019 | 0.012 | 0.021 |  | 0.020 | 0.022 | 0.015 | 0.014 | 0.023 | 0.024 | 0.06 | 0.08 | 0.03 | 0.022 | 0.020 | 0.08 | 0.016 | 0.04 | 0.310 | 0.01 | 0.150 |  | 0.02 | 0.02 | 0.01 | 0.01 | 0.02 | 0.02 | 0.05 | 0.07 | 0.03 | 0.02 | 0.02 | 0.07 | 0.020 | 0.03
ETPV022_047 | 29.620 | <0.012 | 14.870 |  | <0.021 | 0.370 | 0.020 | 0.030 | <0.021 | <0.024 | <0.07 | <0.08 | <0.03 | <0.022 | 0.050 | <0.08 | 0.150 | <0.04 | 0.83 | 53.89 | 99.83 | 3.9104 | 0.00059394 | 2.0435 | 0.089644 | 1.9538 |  | 0.00095942 | 0.016376 | 0.0030512 | 0.0027753 | 0.00093434 | 0.00096902 | 0.0019116 | 0.0014109 | 0.003407 | 0.0013375 | 0.0059861 | 0.010363 | 0.017348 | 0.002563 | 1.9871 | 0.019 | 0.012 | 0.020 |  | 0.021 | 0.020 | 0.015 | 0.014 | 0.021 | 0.024 | 0.07 | 0.08 | 0.03 | 0.022 | 0.020 | 0.08 | 0.015 | 0.04 | 0.310 | 0.01 | 0.150 |  | 0.02 | 0.030 | 0.01 | 0.01 | 0.02 | 0.02 | 0.06 | 0.07 | 0.03 | 0.02 | 0.02 | 0.07 | 0.020 | 0.03
ETPV022_048 | 29.670 | <0.011 | 15.060 |  | <0.020 | 0.170 | <0.016 | 0.020 | <0.021 | <0.023 | <0.06 | <0.08 | 0.07 | 0.030 | 0.030 | <0.08 | 0.060 | <0.04 | 0.82 | 53.9 | 99.83 | 3.9156 | 0.00054845 | 2.0689 | 0.0844 | 1.9845 |  | 0.00094518 | 0.0075217 | 0.0015365 | 0.0018495 | 0.0009384 | 0.00093995 | 0.0017432 | 0.0013999 | 0.011286 | 0.0028438 | 0.0035904 | 0.01041 | 0.0069366 | 0.0024942 | 1.9871 | 0.019 | 0.011 | 0.022 |  | 0.020 | 0.021 | 0.016 | 0.015 | 0.021 | 0.023 | 0.06 | 0.08 | 0.03 | 0.019 | 0.020 | 0.08 | 0.015 | 0.04 | 0.310 | 0.01 | 0.150 |  | 0.02 | 0.02 | 0.01 | 0.01 | 0.02 | 0.02 | 0.05 | 0.07 | 0.03 | 0.020 | 0.02 | 0.07 | 0.020 | 0.03
ETPV022_049 | 29.720 | <0.011 | 14.930 |  | <0.021 | 0.100 | <0.014 | 0.020 | <0.023 | <0.024 | <0.06 | <0.09 | <0.03 | <0.020 | <0.028 | <0.08 | 0.040 | <0.04 | 0.87 | 54.13 | 99.81 | 3.9341 | 0.00055516 | 2.0572 | 0.065937 | 1.9913 |  | 0.00097128 | 0.0044379 | 0.0014218 | 0.0018551 | 0.00099842 | 0.00099219 | 0.0017899 | 0.0015502 | 0.0032269 | 0.0012546 | 0.0021692 | 0.010569 | 0.0046384 | 0.0027403 | 1.9867 | 0.020 | 0.011 | 0.020 |  | 0.021 | 0.020 | 0.014 | 0.014 | 0.023 | 0.024 | 0.06 | 0.09 | 0.03 | 0.020 | 0.028 | 0.08 | 0.016 | 0.04 | 0.310 | 0.01 | 0.150 |  | 0.02 | 0.02 | 0.01 | 0.01 | 0.02 | 0.02 | 0.06 | 0.07 | 0.03 | 0.02 | 0.02 | 0.07 | 0.020 | 0.03
ETPV022_050 | 29.000 | <0.011 | 14.820 |  | <0.021 | 0.450 | <0.015 | <0.015 | <0.022 | <0.023 | <0.07 | <0.08 | 0.05 | 0.030 | 0.110 | 0.09 | 0.200 | <0.03 | 0.94 | 54.2 | 99.89 | 3.8744 | 0.00056031 | 2.061 | 0.12564 | 1.9354 |  | 0.0009756 | 0.020156 | 0.0015454 | 0.00088234 | 0.00099436 | 0.000964 | 0.0019429 | 0.001506 | 0.0081605 | 0.0028789 | 0.013327 | 0.017773 | 0.023407 | 0.0023667 | 1.9799 | 0.019 | 0.011 | 0.020 |  | 0.021 | 0.021 | 0.015 | 0.015 | 0.022 | 0.023 | 0.07 | 0.08 | 0.03 | 0.019 | 0.019 | 0.08 | 0.016 | 0.03 | 0.300 | 0.01 | 0.150 |  | 0.02 | 0.030 | 0.01 | 0.01 | 0.02 | 0.02 | 0.06 | 0.07 | 0.03 | 0.020 | 0.020 | 0.07 | 0.020 | 0.03
ETPV023_001 | 30.050 | 0.020 | 14.950 |  | <0.020 | 0.180 | <0.015 | <0.014 | <0.021 | <0.024 | <0.06 | <0.08 | 0.04 | <0.021 | 0.020 | <0.08 | 0.140 | <0.05 | 0.74 | 53.69 | 99.83 | 3.9296 | 0.0015341 | 2.035 | 0.070443 | 1.9646 |  | 0.00093197 | 0.0078914 | 0.001493 | 0.00085768 | 0.00092984 | 0.00098424 | 0.0017627 | 0.0014393 | 0.0063901 | 0.0012699 | 0.0023718 | 0.010416 | 0.016038 | 0.0030505 | 1.9865 | 0.020 | 0.011 | 0.020 |  | 0.020 | 0.021 | 0.015 | 0.014 | 0.021 | 0.024 | 0.06 | 0.08 | 0.03 | 0.021 | 0.019 | 0.08 | 0.016 | 0.05 | 0.310 | 0.01 | 0.150 |  | 0.02 | 0.02 | 0.01 | 0.01 | 0.02 | 0.02 | 0.06 | 0.07 | 0.03 | 0.02 | 0.020 | 0.07 | 0.020 | 0.03
ETPV023_002 | 30.390 | <0.012 | 15.120 |  | <0.021 | 0.260 | <0.015 | <0.014 | <0.021 | <0.024 | <0.06 | <0.08 | <0.03 | <0.021 | <0.020 | <0.07 | 0.240 | <0.04 | 0.61 | 53.23 | 99.85 | 3.9181 | 0.00058004 | 2.0292 | 0.081894 | 1.9473 |  | 0.00093696 | 0.011238 | 0.0014526 | 0.00080451 | 0.00091676 | 0.00097039 | 0.0017084 | 0.0014533 | 0.0034604 | 0.0012821 | 0.0015428 | 0.00908 | 0.027106 | 0.0023702 | 1.9885 | 0.020 | 0.012 | 0.020 |  | 0.021 | 0.020 | 0.015 | 0.014 | 0.021 | 0.024 | 0.06 | 0.08 | 0.03 | 0.021 | 0.020 | 0.07 | 0.017 | 0.04 | 0.320 | 0.01 | 0.150 |  | 0.02 | 0.02 | 0.01 | 0.01 | 0.02 | 0.02 | 0.05 | 0.07 | 0.03 | 0.02 | 0.02 | 0.06 | 0.030 | 0.03
ETPV023_003 | 30.160 | <0.011 | 15.200 |  | <0.021 | 0.030 | <0.015 | 0.030 | <0.021 | <0.024 | <0.07 | <0.08 | 0.05 | <0.021 | <0.023 | <0.08 | 0.090 | <0.03 | 0.7 | 53.6 | 99.86 | 3.9256 | 0.00052107 | 2.0594 | 0.074366 | 1.9851 |  | 0.00094135 | 0.0013091 | 0.001447 | 0.0027362 | 0.00092552 | 0.00095538 | 0.0019064 | 0.0014257 | 0.0079505 | 0.0012519 | 0.001734 | 0.0099047 | 0.010262 | 0.0021851 | 1.9879 | 0.019 | 0.011 | 0.021 |  | 0.021 | 0.022 | 0.015 | 0.014 | 0.021 | 0.024 | 0.07 | 0.08 | 0.03 | 0.021 | 0.023 | 0.08 | 0.015 | 0.03 | 0.310 | 0.01 | 0.150 |  | 0.02 | 0.02 | 0.01 | 0.01 | 0.02 | 0.02 | 0.06 | 0.07 | 0.03 | 0.02 | 0.02 | 0.07 | 0.020 | 0.03
ETPV023_004 | 29.670 | <0.012 | 15.070 |  | <0.020 | 0.220 | <0.014 | 0.110 | <0.022 | <0.024 | <0.07 | <0.09 | 0.04 | <0.021 | 0.080 | <0.08 | 0.140 | <0.04 | 0.77 | 53.71 | 99.81 | 3.8967 | 0.00062092 | 2.0603 | 0.10328 | 1.957 |  | 0.00093602 | 0.009687 | 0.0014107 | 0.010123 | 0.0009557 | 0.00095992 | 0.0017868 | 0.0015241 | 0.0064178 | 0.0013122 | 0.0095283 | 0.0098806 | 0.016107 | 0.0025768 | 1.9875 | 0.020 | 0.012 | 0.020 |  | 0.020 | 0.021 | 0.014 | 0.014 | 0.022 | 0.024 | 0.07 | 0.09 | 0.03 | 0.021 | 0.020 | 0.08 | 0.015 | 0.04 | 0.310 | 0.01 | 0.150 |  | 0.02 | 0.02 | 0.01 | 0.020 | 0.02 | 0.02 | 0.06 | 0.07 | 0.03 | 0.02 | 0.02 | 0.07 | 0.020 | 0.03
ETPV023_005 | 29.990 | 0.290 | 14.990 |  | <0.021 | 0.180 | <0.015 | <0.014 | <0.022 | <0.025 | <0.06 | <0.08 | 0.04 | <0.021 | 0.020 | <0.08 | 0.150 | <0.04 | 0.69 | 53.45 | 99.8 | 3.9088 | 0.022171 | 2.0337 | 0.09123 | 1.9425 |  | 0.00093804 | 0.0078654 | 0.0014391 | 0.00081923 | 0.00095708 | 0.0010013 | 0.0015288 | 0.0013774 | 0.006369 | 0.0012901 | 0.0023639 | 0.0097302 | 0.017127 | 0.0024565 | 1.9878 | 0.020 | 0.011 | 0.020 |  | 0.021 | 0.023 | 0.015 | 0.014 | 0.022 | 0.025 | 0.06 | 0.08 | 0.03 | 0.021 | 0.020 | 0.08 | 0.016 | 0.04 | 0.310 | 0.01 | 0.150 |  | 0.02 | 0.02 | 0.01 | 0.01 | 0.02 | 0.02 | 0.05 | 0.07 | 0.03 | 0.02 | 0.02 | 0.07 | 0.020 | 0.03
ETPV023_006 | 29.600 | 0.020 | 15.150 |  | <0.020 | 0.070 | 0.020 | <0.014 | <0.022 | <0.023 | <0.06 | <0.08 | 0.08 | 0.020 | <0.019 | <0.08 | 0.040 | <0.04 | 0.84 | 53.98 | 99.82 | 3.9121 | 0.0015505 | 2.0843 | 0.08785 | 1.9965 |  | 0.00093266 | 0.0031017 | 0.0030547 | 0.00081268 | 0.00095736 | 0.00094956 | 0.0017128 | 0.0013352 | 0.012917 | 0.0018987 | 0.0014958 | 0.0099177 | 0.0046313 | 0.0025251 | 1.9876 | 0.020 | 0.011 | 0.020 |  | 0.020 | 0.021 | 0.015 | 0.014 | 0.022 | 0.023 | 0.06 | 0.08 | 0.03 | 0.020 | 0.019 | 0.08 | 0.019 | 0.04 | 0.310 | 0.01 | 0.150 |  | 0.02 | 0.02 | 0.01 | 0.01 | 0.02 | 0.02 | 0.05 | 0.07 | 0.04 | 0.02 | 0.020 | 0.07 | 0.020 | 0.03
ETPV023_007 | 29.890 | <0.011 | 15.030 |  | <0.021 | 0.070 | <0.015 | <0.014 | <0.022 | <0.024 | <0.06 | <0.08 | <0.03 | <0.021 | <0.021 | <0.08 | 0.040 | <0.04 | 0.82 | 53.97 | 99.82 | 3.9348 | 0.00056716 | 2.0596 | 0.065173 | 1.9944 |  | 0.00096132 | 0.0030895 | 0.0014536 | 0.00082146 | 0.00095794 | 0.00099493 | 0.0017554 | 0.0014647 | 0.0032092 | 0.001303 | 0.0016218 | 0.0097014 | 0.0046129 | 0.0025557 | 1.9877 | 0.019 | 0.011 | 0.021 |  | 0.021 | 0.021 | 0.015 | 0.014 | 0.022 | 0.024 | 0.06 | 0.08 | 0.03 | 0.021 | 0.021 | 0.08 | 0.017 | 0.04 | 0.310 | 0.01 | 0.150 |  | 0.02 | 0.02 | 0.01 | 0.01 | 0.02 | 0.02 | 0.05 | 0.07 | 0.03 | 0.02 | 0.02 | 0.07 | 0.020 | 0.03
ETPV023_008 | 29.050 | <0.011 | 14.670 |  | <0.021 | 0.510 | 0.020 | <0.014 | <0.023 | <0.024 | <0.07 | <0.08 | 0.07 | <0.020 | <0.020 | <0.07 | 0.380 | <0.03 | 0.95 | 54.25 | 99.9 | 3.8747 | 0.00057465 | 2.0368 | 0.12531 | 1.9115 |  | 0.00096464 | 0.022806 | 0.0030827 | 0.00084444 | 0.001006 | 0.00097487 | 0.0018452 | 0.0014645 | 0.011406 | 0.0012579 | 0.0015882 | 0.009509 | 0.044401 | 0.0022804 | 1.9882 | 0.020 | 0.011 | 0.022 |  | 0.021 | 0.021 | 0.015 | 0.014 | 0.023 | 0.024 | 0.07 | 0.08 | 0.03 | 0.020 | 0.020 | 0.07 | 0.018 | 0.03 | 0.300 | 0.01 | 0.150 |  | 0.02 | 0.030 | 0.01 | 0.01 | 0.02 | 0.02 | 0.06 | 0.07 | 0.04 | 0.02 | 0.02 | 0.06 | 0.030 | 0.03
ETPV023_009 | 29.650 | <0.012 | 14.890 |  | <0.020 | 0.260 | <0.016 | <0.014 | <0.021 | <0.024 | <0.06 | <0.08 | 0.05 | <0.021 | <0.020 | <0.08 | 0.170 | <0.04 | 0.83 | 53.95 | 99.8 | 3.9146 | 0.00058392 | 2.0464 | 0.085364 | 1.961 |  | 0.00093168 | 0.011509 | 0.0015471 | 0.00082385 | 0.00093003 | 0.00098963 | 0.0017192 | 0.0014163 | 0.0080646 | 0.0013007 | 0.0015799 | 0.010148 | 0.019662 | 0.0024136 | 1.9874 | 0.019 | 0.012 | 0.021 |  | 0.020 | 0.022 | 0.016 | 0.014 | 0.021 | 0.024 | 0.06 | 0.08 | 0.03 | 0.021 | 0.020 | 0.08 | 0.017 | 0.04 | 0.310 | 0.01 | 0.150 |  | 0.02 | 0.030 | 0.01 | 0.01 | 0.02 | 0.02 | 0.05 | 0.07 | 0.03 | 0.02 | 0.02 | 0.07 | 0.020 | 0.03
ETPV023_010 | 29.970 | <0.04 | 14.950 |  | <0.021 | 0.240 | <0.015 | <0.014 | <0.022 | <0.025 | <0.07 | <0.09 | 0.05 | <0.024 | <0.020 | <0.08 | 0.160 | <0.029 | 0.76 | 53.68 | 99.81 | 3.9232 | 0.0017967 | 2.0371 | 0.076811 | 1.9603 |  | 0.00096052 | 0.010533 | 0.0014454 | 0.00081088 | 0.00096126 | 0.00099748 | 0.001931 | 0.0015 | 0.0079959 | 0.0014607 | 0.0015278 | 0.0097223 | 0.018348 | 0.0019819 | 1.9883 | 0.020 | 0.04 | 0.021 |  | 0.021 | 0.020 | 0.015 | 0.014 | 0.022 | 0.025 | 0.07 | 0.09 | 0.03 | 0.024 | 0.020 | 0.08 | 0.016 | 0.029 | 0.310 | 0.03 | 0.150 |  | 0.02 | 0.02 | 0.01 | 0.01 | 0.02 | 0.02 | 0.06 | 0.07 | 0.03 | 0.02 | 0.02 | 0.07 | 0.020 | 0.030
ETPV023_011 | 28.740 | <0.011 | 14.540 |  | <0.021 | 0.730 | <0.015 | <0.014 | <0.023 | <0.025 | <0.06 | <0.08 | 0.05 | 0.040 | <0.020 | <0.07 | 0.510 | <0.03 | 0.98 | 54.27 | 99.86 | 3.8514 | 0.00057224 | 2.0283 | 0.14859 | 1.8797 |  | 0.0009833 | 0.032797 | 0.0014797 | 0.00086063 | 0.0010197 | 0.0010211 | 0.0017199 | 0.0014732 | 0.0081856 | 0.0038503 | 0.0015957 | 0.0094894 | 0.059871 | 0.0020703 | 1.9884 | 0.019 | 0.011 | 0.020 |  | 0.021 | 0.021 | 0.015 | 0.014 | 0.023 | 0.025 | 0.06 | 0.08 | 0.03 | 0.022 | 0.020 | 0.07 | 0.017 | 0.03 | 0.300 | 0.01 | 0.140 |  | 0.02 | 0.030 | 0.01 | 0.01 | 0.02 | 0.02 | 0.05 | 0.07 | 0.03 | 0.02 | 0.02 | 0.06 | 0.040 | 0.02
ETPV023_012 | 30.000 | <0.011 | 15.000 |  | <0.021 | 0.120 | 0.020 | <0.015 | <0.022 | <0.023 | <0.07 | <0.08 | <0.03 | <0.020 | <0.019 | <0.08 | 0.130 | <0.04 | 0.77 | 53.79 | 99.83 | 3.9282 | 0.00056413 | 2.0445 | 0.071815 | 1.9727 |  | 0.00096078 | 0.0052679 | 0.0030263 | 0.00086477 | 0.00094411 | 0.00092445 | 0.0019615 | 0.0014412 | 0.0035144 | 0.0012105 | 0.0014665 | 0.010216 | 0.014912 | 0.0027444 | 1.987 | 0.020 | 0.011 | 0.020 |  | 0.021 | 0.021 | 0.014 | 0.015 | 0.022 | 0.023 | 0.07 | 0.08 | 0.03 | 0.020 | 0.019 | 0.08 | 0.016 | 0.04 | 0.310 | 0.01 | 0.150 |  | 0.02 | 0.02 | 0.01 | 0.01 | 0.02 | 0.02 | 0.06 | 0.07 | 0.03 | 0.02 | 0.020 | 0.07 | 0.020 | 0.03
ETPV023_013 | 30.370 | <0.011 | 14.940 |  | <0.020 | 0.130 | <0.016 | <0.014 | <0.022 | <0.024 | <0.07 | <0.08 | <0.03 | <0.021 | <0.020 | <0.08 | 0.120 | <0.03 | 0.7 | 53.62 | 99.88 | 3.9479 | 0.00054022 | 2.0216 | 0.052144 | 1.9694 |  | 0.00091731 | 0.0056656 | 0.0015135 | 0.00080523 | 0.00095456 | 0.00095819 | 0.0018904 | 0.0014187 | 0.0032825 | 0.0012745 | 0.0015478 | 0.010204 | 0.013665 | 0.0023295 | 1.9875 | 0.019 | 0.011 | 0.020 |  | 0.020 | 0.020 | 0.016 | 0.014 | 0.022 | 0.024 | 0.07 | 0.08 | 0.03 | 0.021 | 0.020 | 0.08 | 0.017 | 0.03 | 0.320 | 0.01 | 0.150 |  | 0.02 | 0.02 | 0.01 | 0.01 | 0.02 | 0.02 | 0.06 | 0.07 | 0.03 | 0.02 | 0.02 | 0.07 | 0.020 | 0.03
ETPV023_014 | 28.280 | 0.060 | 14.480 |  | <0.020 | 0.640 | <0.016 | 0.320 | <0.021 | <0.025 | <0.06 | <0.08 | 0.07 | <0.021 | 0.040 | 0.08 | 0.760 | <0.03 | 1 | 54.2 | 99.93 | 3.7913 | 0.0047182 | 2.0207 | 0.20869 | 1.812 |  | 0.00095546 | 0.028766 | 0.0016213 | 0.030061 | 0.00093991 | 0.0010299 | 0.0017737 | 0.0014275 | 0.011464 | 0.0013395 | 0.0048631 | 0.015853 | 0.089257 | 0.0023611 | 1.9818 | 0.019 | 0.011 | 0.020 |  | 0.020 | 0.020 | 0.016 | 0.013 | 0.021 | 0.025 | 0.06 | 0.08 | 0.03 | 0.021 | 0.019 | 0.07 | 0.017 | 0.03 | 0.300 | 0.01 | 0.140 |  | 0.02 | 0.030 | 0.01 | 0.020 | 0.02 | 0.02 | 0.05 | 0.07 | 0.04 | 0.02 | 0.020 | 0.06 | 0.040 | 0.03
ETPV023_015 | 29.880 | <0.012 | 15.050 |  | <0.020 | 0.140 | <0.015 | <0.014 | <0.022 | <0.024 | <0.06 | <0.08 | 0.05 | 0.030 | <0.020 | <0.08 | 0.100 | <0.04 | 0.79 | 53.87 | 99.91 | 3.9228 | 0.00058063 | 2.0567 | 0.077246 | 1.9795 |  | 0.00093104 | 0.006162 | 0.0014989 | 0.00083117 | 0.00097277 | 0.00098404 | 0.0017506 | 0.0014118 | 0.0080191 | 0.002829 | 0.0015709 | 0.010255 | 0.011501 | 0.0024 | 1.9873 | 0.020 | 0.012 | 0.020 |  | 0.020 | 0.020 | 0.015 | 0.014 | 0.022 | 0.024 | 0.06 | 0.08 | 0.03 | 0.021 | 0.020 | 0.08 | 0.019 | 0.04 | 0.310 | 0.01 | 0.150 |  | 0.02 | 0.02 | 0.01 | 0.01 | 0.02 | 0.02 | 0.05 | 0.07 | 0.03 | 0.02 | 0.02 | 0.07 | 0.020 | 0.03
ETPV023_016 | 30.170 | <0.012 | 15.070 |  | <0.021 | 0.110 | <0.015 | <0.014 | <0.022 | <0.024 | <0.07 | <0.08 | 0.040 | <0.022 | <0.021 | <0.08 | 0.070 | <0.04 | 0.72 | 53.64 | 99.82 | 3.9371 | 0.00057715 | 2.0471 | 0.062902 | 1.9842 |  | 0.00094379 | 0.0048126 | 0.0014409 | 0.00080241 | 0.00094526 | 0.00095786 | 0.0017754 | 0.001393 | 0.0063769 | 0.0013587 | 0.0015923 | 0.0095793 | 0.0080023 | 0.0028023 | 1.9876 | 0.019 | 0.012 | 0.020 |  | 0.021 | 0.021 | 0.015 | 0.014 | 0.022 | 0.024 | 0.07 | 0.08 | 0.028 | 0.022 | 0.021 | 0.08 | 0.016 | 0.04 | 0.310 | 0.01 | 0.150 |  | 0.02 | 0.02 | 0.01 | 0.01 | 0.02 | 0.02 | 0.06 | 0.07 | 0.030 | 0.02 | 0.02 | 0.07 | 0.020 | 0.03
ETPV023_017 | 29.000 | <0.016 | 14.620 |  | <0.021 | 0.110 | 0.020 | <0.014 | <0.022 | <0.025 | <0.06 | <0.08 | <0.03 | <0.022 | <0.019 | <0.08 | 0.080 | <0.04 | 1.1 | 54.89 | 99.82 | 3.9247 | 0.0008359 | 2.0596 | 0.07527 | 1.9843 |  | 0.00098353 | 0.004991 | 0.0031279 | 0.00086299 | 0.00096682 | 0.0010523 | 0.0018215 | 0.0014842 | 0.0034497 | 0.0014027 | 0.0014998 | 0.010624 | 0.0094846 | 0.0024741 | 1.9869 | 0.020 | 0.016 | 0.020 |  | 0.021 | 0.020 | 0.015 | 0.014 | 0.022 | 0.025 | 0.06 | 0.08 | 0.03 | 0.022 | 0.019 | 0.08 | 0.016 | 0.04 | 0.300 | 0.01 | 0.150 |  | 0.02 | 0.02 | 0.01 | 0.01 | 0.02 | 0.02 | 0.06 | 0.07 | 0.03 | 0.02 | 0.020 | 0.07 | 0.020 | 0.03
ETPV023_018 | 29.470 | <0.011 | 15.000 |  | <0.020 | 0.340 | 0.020 | <0.014 | <0.022 | <0.024 | <0.06 | <0.08 | 0.07 | 0.030 | <0.025 | <0.08 | 0.170 | <0.04 | 0.84 | 53.93 | 99.87 | 3.8961 | 0.00056454 | 2.0643 | 0.10391 | 1.9604 |  | 0.00092829 | 0.01507 | 0.0030556 | 0.00084302 | 0.0009796 | 0.00097451 | 0.0017601 | 0.0014358 | 0.011306 | 0.0028489 | 0.0019327 | 0.0099079 | 0.019689 | 0.0026279 | 1.9875 | 0.019 | 0.011 | 0.021 |  | 0.020 | 0.021 | 0.015 | 0.014 | 0.022 | 0.024 | 0.06 | 0.08 | 0.03 | 0.021 | 0.025 | 0.08 | 0.015 | 0.04 | 0.310 | 0.01 | 0.150 |  | 0.02 | 0.030 | 0.01 | 0.01 | 0.02 | 0.02 | 0.06 | 0.07 | 0.03 | 0.02 | 0.02 | 0.07 | 0.020 | 0.03
ETPV023_019 | 30.350 | <0.011 | 15.130 |  | <0.020 | 0.180 | <0.014 | <0.014 | <0.021 | <0.023 | <0.06 | <0.08 | <0.03 | <0.021 | <0.020 | <0.08 | 0.080 | <0.04 | 0.65 | 53.4 | 99.79 | 3.9371 | 0.00054406 | 2.0431 | 0.062865 | 1.9802 |  | 0.00092909 | 0.0078285 | 0.0013837 | 0.0008213 | 0.00089225 | 0.00092394 | 0.0015919 | 0.0013951 | 0.0035127 | 0.0012416 | 0.001537 | 0.010345 | 0.0090913 | 0.0024116 | 1.9872 | 0.020 | 0.011 | 0.021 |  | 0.020 | 0.022 | 0.014 | 0.014 | 0.021 | 0.023 | 0.06 | 0.08 | 0.03 | 0.021 | 0.020 | 0.08 | 0.017 | 0.04 | 0.320 | 0.01 | 0.150 |  | 0.02 | 0.02 | 0.01 | 0.01 | 0.02 | 0.02 | 0.05 | 0.07 | 0.03 | 0.02 | 0.02 | 0.07 | 0.020 | 0.03
ETPV023_020 | 29.800 | <0.011 | 14.930 |  | <0.021 | 0.370 | <0.014 | <0.014 | <0.022 | <0.025 | <0.07 | <0.08 | 0.050 | <0.022 | <0.020 | <0.08 | 0.240 | <0.04 | 0.77 | 53.68 | 99.84 | 3.9063 | 0.00053477 | 2.0372 | 0.093685 | 1.9435 |  | 0.00095264 | 0.016261 | 0.001408 | 0.00082394 | 0.00095823 | 0.00099886 | 0.0017752 | 0.0014463 | 0.008007 | 0.0013526 | 0.0015377 | 0.0095468 | 0.02756 | 0.0025449 | 1.9879 | 0.019 | 0.011 | 0.020 |  | 0.021 | 0.020 | 0.014 | 0.014 | 0.022 | 0.025 | 0.07 | 0.08 | 0.029 | 0.022 | 0.020 | 0.08 | 0.015 | 0.04 | 0.310 | 0.01 | 0.150 |  | 0.02 | 0.030 | 0.01 | 0.01 | 0.02 | 0.02 | 0.06 | 0.07 | 0.030 | 0.02 | 0.02 | 0.06 | 0.030 | 0.03
ETPV023_021 | 29.140 | <0.012 | 14.790 |  | <0.021 | 0.800 | <0.015 | <0.014 | <0.021 | <0.023 | <0.06 | <0.08 | 0.06 | <0.021 | 0.040 | <0.07 | 0.520 | <0.04 | 0.81 | 53.63 | 99.79 | 3.8436 | 0.00060347 | 2.0307 | 0.15641 | 1.8743 |  | 0.00096783 | 0.035377 | 0.0014861 | 0.00082907 | 0.0009379 | 0.00095995 | 0.0016956 | 0.0014868 | 0.0096682 | 0.0012994 | 0.0047846 | 0.0094922 | 0.060085 | 0.002486 | 1.988 | 0.020 | 0.012 | 0.021 |  | 0.021 | 0.021 | 0.015 | 0.014 | 0.021 | 0.023 | 0.06 | 0.08 | 0.03 | 0.021 | 0.020 | 0.07 | 0.019 | 0.04 | 0.300 | 0.01 | 0.150 |  | 0.02 | 0.040 | 0.01 | 0.01 | 0.02 | 0.02 | 0.05 | 0.07 | 0.03 | 0.02 | 0.02 | 0.06 | 0.040 | 0.03
ETPV023_022 | 28.600 | <0.013 | 14.570 |  | <0.021 | 0.950 | <0.015 | <0.015 | <0.023 | <0.024 | <0.07 | <0.08 | 0.07 | 0.020 | 0.040 | <0.07 | 0.690 | <0.03 | 0.94 | 54 | 99.88 | 3.8132 | 0.00065067 | 2.0221 | 0.18685 | 1.8353 |  | 0.00095957 | 0.042465 | 0.0014822 | 0.00089269 | 0.0010101 | 0.00099107 | 0.0018723 | 0.0014976 | 0.011402 | 0.0019154 | 0.0048364 | 0.009518 | 0.08059 | 0.002149 | 1.9883 | 0.019 | 0.013 | 0.021 |  | 0.021 | 0.020 | 0.015 | 0.015 | 0.023 | 0.024 | 0.07 | 0.08 | 0.03 | 0.020 | 0.019 | 0.07 | 0.018 | 0.03 | 0.300 | 0.01 | 0.150 |  | 0.02 | 0.040 | 0.01 | 0.01 | 0.02 | 0.02 | 0.05 | 0.07 | 0.04 | 0.02 | 0.020 | 0.06 | 0.040 | 0.03
ETPV023_023 | 30.010 | <0.011 | 15.050 |  | <0.020 | 0.260 | <0.015 | <0.014 | <0.021 | <0.024 | <0.06 | <0.08 | 0.05 | <0.021 | <0.022 | <0.08 | 0.060 | <0.04 | 0.75 | 53.67 | 99.85 | 3.93 | 0.00054923 | 2.0516 | 0.06997 | 1.9816 |  | 0.00092873 | 0.011415 | 0.0014362 | 0.000847 | 0.00090073 | 0.00096938 | 0.0017489 | 0.0014518 | 0.0079992 | 0.0012595 | 0.0016597 | 0.0097515 | 0.0068833 | 0.0025424 | 1.9877 | 0.020 | 0.011 | 0.021 |  | 0.020 | 0.020 | 0.015 | 0.014 | 0.021 | 0.024 | 0.06 | 0.08 | 0.03 | 0.021 | 0.022 | 0.08 | 0.017 | 0.04 | 0.310 | 0.01 | 0.150 |  | 0.02 | 0.02 | 0.01 | 0.01 | 0.02 | 0.02 | 0.05 | 0.07 | 0.03 | 0.02 | 0.02 | 0.06 | 0.020 | 0.03
ETPV023_024 | 30.190 | <0.011 | 15.100 |  | <0.021 | 0.180 | 0.030 | 0.030 | <0.021 | <0.025 | <0.07 | <0.08 | <0.03 | <0.023 | <0.020 | <0.08 | 0.110 | <0.03 | 0.69 | 53.53 | 99.86 | 3.9279 | 0.00053573 | 2.045 | 0.072122 | 1.9729 |  | 0.00094552 | 0.0078515 | 0.0045105 | 0.0027351 | 0.00090784 | 0.00099949 | 0.0018324 | 0.0014113 | 0.003585 | 0.0013668 | 0.0015645 | 0.009963 | 0.012537 | 0.002144 | 1.9879 | 0.019 | 0.011 | 0.021 |  | 0.021 | 0.020 | 0.015 | 0.014 | 0.021 | 0.025 | 0.07 | 0.08 | 0.03 | 0.023 | 0.020 | 0.08 | 0.016 | 0.03 | 0.310 | 0.01 | 0.150 |  | 0.02 | 0.02 | 0.01 | 0.01 | 0.02 | 0.02 | 0.06 | 0.07 | 0.03 | 0.02 | 0.02 | 0.07 | 0.020 | 0.03
ETPV023_025 | 30.000 | <0.011 | 15.050 |  | <0.021 | 0.350 | 0.020 | 0.030 | <0.021 | <0.024 | <0.06 | <0.08 | 0.06 | 0.030 | <0.020 | <0.08 | 0.200 | <0.04 | 0.69 | 53.43 | 99.86 | 3.9088 | 0.00054148 | 2.0412 | 0.091192 | 1.95 |  | 0.00093774 | 0.015289 | 0.0030114 | 0.002739 | 0.00091348 | 0.00098878 | 0.0016559 | 0.0014046 | 0.0095504 | 0.0028077 | 0.001513 | 0.0095518 | 0.022828 | 0.0024557 | 1.988 | 0.019 | 0.011 | 0.021 |  | 0.021 | 0.020 | 0.014 | 0.014 | 0.021 | 0.024 | 0.06 | 0.08 | 0.03 | 0.019 | 0.020 | 0.08 | 0.019 | 0.04 | 0.310 | 0.01 | 0.150 |  | 0.02 | 0.030 | 0.01 | 0.01 | 0.02 | 0.02 | 0.05 | 0.07 | 0.03 | 0.020 | 0.02 | 0.06 | 0.030 | 0.03
ETPV023_026 | 30.750 | <0.014 | 15.280 |  | <0.021 | 0.050 | 0.020 | 0.020 | <0.021 | <0.024 | <0.07 | <0.08 | <0.04 | <0.020 | <0.022 | <0.08 | 0.040 |  | 0.56 | 53.12 | 99.84 | 3.948 | 0.00067064 | 2.0421 | 0.051957 | 1.9902 |  | 0.00092856 | 0.0021522 | 0.0029674 | 0.0017994 | 0.00090441 | 0.00095438 | 0.0018377 | 0.0013227 | 0.0035785 | 0.0012049 | 0.0016347 | 0.0099552 | 0.004499 |  | 1.99 | 0.019 | 0.014 | 0.021 |  | 0.021 | 0.021 | 0.014 | 0.014 | 0.021 | 0.024 | 0.07 | 0.08 | 0.04 | 0.020 | 0.022 | 0.08 | 0.014 |  | 0.320 | 0.01 | 0.150 |  | 0.02 | 0.02 | 0.01 | 0.01 | 0.02 | 0.02 | 0.06 | 0.07 | 0.03 | 0.02 | 0.02 | 0.07 | 0.01
ETPV023_027 | 30.720 | <0.011 | 15.210 |  | <0.020 | 0.220 | 0.020 | 0.020 | <0.022 | <0.024 | <0.06 | <0.08 | 0.04 | <0.020 | <0.023 | <0.08 | 0.080 | <0.04 | 0.54 | 53.01 | 99.86 | 3.9425 | 0.00051377 | 2.0319 | 0.05752 | 1.9744 |  | 0.00090112 | 0.0094658 | 0.0029661 | 0.0017986 | 0.00092534 | 0.00094598 | 0.0016925 | 0.0013443 | 0.0062713 | 0.0011984 | 0.0017324 | 0.0094576 | 0.008994 | 0.0023131 | 1.9882 | 0.019 | 0.011 | 0.021 |  | 0.020 | 0.019 | 0.014 | 0.014 | 0.022 | 0.024 | 0.06 | 0.08 | 0.03 | 0.020 | 0.023 | 0.08 | 0.016 | 0.04 | 0.320 | 0.01 | 0.150 |  | 0.02 | 0.020 | 0.01 | 0.01 | 0.02 | 0.02 | 0.06 | 0.07 | 0.03 | 0.02 | 0.02 | 0.07 | 0.020 | 0.03
ETPV023_028 | 29.840 | <0.011 | 14.930 |  | <0.021 | 0.470 | <0.015 | <0.014 | <0.023 | <0.024 | <0.06 | <0.08 | 0.070 | <0.020 | <0.021 | <0.08 | 0.310 | <0.03 | 0.72 | 53.51 | 99.85 | 3.8964 | 0.00056257 | 2.0293 | 0.10361 | 1.9257 |  | 0.00094436 | 0.020575 | 0.0014712 | 0.00082669 | 0.0009762 | 0.0009625 | 0.0017466 | 0.0014303 | 0.011166 | 0.0012315 | 0.001601 | 0.0096227 | 0.03546 | 0.002071 | 1.9883 | 0.019 | 0.011 | 0.020 |  | 0.021 | 0.020 | 0.015 | 0.014 | 0.023 | 0.024 | 0.06 | 0.08 | 0.028 | 0.020 | 0.021 | 0.08 | 0.016 | 0.03 | 0.310 | 0.01 | 0.150 |  | 0.02 | 0.030 | 0.01 | 0.01 | 0.02 | 0.02 | 0.05 | 0.07 | 0.030 | 0.02 | 0.02 | 0.06 | 0.030 | 0.03
ETPV023_029 | 29.610 | <0.011 | 14.830 |  | <0.020 | 0.800 | <0.016 | <0.014 | <0.022 | <0.024 | <0.08 | <0.08 | 0.05 | 0.040 | 0.050 | <0.07 | 0.360 | <0.04 | 0.73 | 53.4 | 99.87 | 3.8772 | 0.00055416 | 2.0214 | 0.1228 | 1.8986 |  | 0.00091942 | 0.03512 | 0.0015245 | 0.00083497 | 0.00095284 | 0.0009652 | 0.0021607 | 0.0014395 | 0.0079983 | 0.0037622 | 0.0059374 | 0.0093603 | 0.041295 | 0.0023938 | 1.9882 | 0.019 | 0.011 | 0.021 |  | 0.020 | 0.022 | 0.016 | 0.014 | 0.022 | 0.024 | 0.08 | 0.08 | 0.03 | 0.020 | 0.020 | 0.07 | 0.016 | 0.04 | 0.310 | 0.01 | 0.150 |  | 0.02 | 0.040 | 0.01 | 0.01 | 0.02 | 0.02 | 0.06 | 0.07 | 0.03 | 0.02 | 0.02 | 0.06 | 0.030 | 0.03
ETPV023_030 | 29.860 | <0.011 | 14.930 |  | <0.021 | 0.220 | <0.015 | <0.014 | <0.022 | <0.024 | <0.07 | <0.08 | 0.04 | <0.021 | <0.020 | <0.08 | 0.120 | <0.04 | 0.8 | 53.86 | 99.83 | 3.927 | 0.00057162 | 2.0439 | 0.073015 | 1.9709 |  | 0.00095575 | 0.0097001 | 0.0014917 | 0.00082663 | 0.00095262 | 0.0009735 | 0.0019125 | 0.0014528 | 0.0064265 | 0.0012956 | 0.0015117 | 0.0098055 | 0.013825 | 0.0029189 | 1.9873 | 0.020 | 0.011 | 0.021 |  | 0.021 | 0.021 | 0.015 | 0.014 | 0.022 | 0.024 | 0.07 | 0.08 | 0.04 | 0.021 | 0.020 | 0.08 | 0.017 | 0.04 | 0.310 | 0.01 | 0.150 |  | 0.02 | 0.02 | 0.01 | 0.01 | 0.02 | 0.02 | 0.06 | 0.07 | 0.04 | 0.02 | 0.02 | 0.07 | 0.020 | 0.03
ETPV023_031 | 30.060 | <0.0011 | 15.020 |  | <0.020 | 0.320 | <0.014 | <0.014 | <0.022 | <0.024 | <0.07 | <0.08 | <0.03 | 0.030 | 0.020 | <0.08 | 0.170 | <0.04 | 0.7 | 53.5 | 99.82 | 3.9194 | 5.47e-05 | 2.0386 | 0.080629 | 1.9579 |  | 0.00092009 | 0.013988 | 0.0014103 | 0.00081954 | 0.00093578 | 0.00098136 | 0.0018826 | 0.001468 | 0.0034995 | 0.0028096 | 0.0023648 | 0.0096337 | 0.019417 | 0.002632 | 1.9877 | 0.020 | 0.0011 | 0.020 |  | 0.020 | 0.021 | 0.014 | 0.014 | 0.022 | 0.024 | 0.07 | 0.08 | 0.03 | 0.020 | 0.019 | 0.08 | 0.016 | 0.04 | 0.310 |  | 0.150 |  | 0.02 | 0.030 | 0.01 | 0.01 | 0.02 | 0.02 | 0.06 | 0.07 | 0.03 | 0.02 | 0.020 | 0.07 | 0.020 | 0.03
ETPV023_032 | 30.060 | <0.011 | 14.930 |  | <0.021 | 0.160 | <0.015 | <0.014 | <0.021 | <0.024 | <0.08 | <0.08 | <0.03 | 0.020 | <0.021 | <0.08 | 0.110 | <0.04 | 0.77 | 53.79 | 99.84 | 3.9374 | 0.00054935 | 2.0357 | 0.062575 | 1.9731 |  | 0.00094732 | 0.0070263 | 0.001466 | 0.00081735 | 0.00092269 | 0.00098996 | 0.0020495 | 0.0014783 | 0.0035572 | 0.0018817 | 0.0015828 | 0.010156 | 0.012622 | 0.002462 | 1.9874 | 0.019 | 0.011 | 0.020 |  | 0.021 | 0.022 | 0.015 | 0.014 | 0.021 | 0.024 | 0.08 | 0.08 | 0.03 | 0.019 | 0.021 | 0.08 | 0.016 | 0.04 | 0.310 | 0.01 | 0.150 |  | 0.02 | 0.02 | 0.01 | 0.01 | 0.02 | 0.02 | 0.06 | 0.07 | 0.03 | 0.020 | 0.02 | 0.07 | 0.020 | 0.03
ETPV023_033 | 30.260 | 0.150 | 15.060 |  | <0.021 | 0.110 | <0.014 | <0.014 | <0.022 | <0.024 | <0.07 | <0.08 | <0.03 | <0.020 | <0.020 | <0.08 | 0.070 | <0.028 | 0.68 | 53.46 | 99.79 | 3.9341 | 0.011439 | 2.0381 | 0.065913 | 1.9722 |  | 0.00094939 | 0.0047946 | 0.0013867 | 0.00082902 | 0.00093741 | 0.00096236 | 0.0018988 | 0.0014327 | 0.00319 | 0.0012079 | 0.0015174 | 0.0097558 | 0.0079724 | 0.0018947 | 1.9883 | 0.019 | 0.011 | 0.020 |  | 0.021 | 0.021 | 0.014 | 0.014 | 0.022 | 0.024 | 0.07 | 0.08 | 0.03 | 0.020 | 0.020 | 0.08 | 0.016 | 0.028 | 0.310 | 0.01 | 0.150 |  | 0.02 | 0.02 | 0.01 | 0.01 | 0.02 | 0.02 | 0.06 | 0.07 | 0.03 | 0.02 | 0.02 | 0.07 | 0.020 | 0.02
ETPV023_034 | 31.100 | <0.011 | 15.310 |  | <0.020 | 0.170 | <0.015 | <0.014 | <0.021 | <0.023 | <0.07 | <0.08 | <0.03 | <0.022 | <0.020 | <0.09 | 0.110 | <0.04 | 0.44 | 52.75 | 99.88 | 3.9478 | 0.00053721 | 2.023 | 0.05223 | 1.9708 |  | 0.00090468 | 0.0072348 | 0.0014112 | 0.00079209 | 0.00089417 | 0.00091594 | 0.0018275 | 0.0013988 | 0.0032659 | 0.0013276 | 0.0015264 | 0.010843 | 0.012232 | 0.0024644 | 1.9867 | 0.019 | 0.011 | 0.020 |  | 0.020 | 0.020 | 0.015 | 0.014 | 0.021 | 0.023 | 0.07 | 0.08 | 0.03 | 0.022 | 0.020 | 0.09 | 0.016 | 0.04 | 0.320 | 0.01 | 0.150 |  | 0.02 | 0.02 | 0.01 | 0.01 | 0.02 | 0.02 | 0.06 | 0.07 | 0.03 | 0.02 | 0.02 | 0.07 | 0.020 | 0.03
ETPV023_035 | 29.800 | <0.011 | 14.940 |  | <0.020 | 0.170 | <0.015 |  | <0.022 | <0.024 | <0.07 | <0.08 | 0.05 | <0.021 | <0.021 | <0.08 | 0.110 | <0.04 | 0.82 | 53.96 | 99.85 | 3.9264 | 0.00055259 | 2.0491 | 0.073605 | 1.9755 |  | 0.00094366 | 0.0075095 | 0.0014746 |  | 0.00095002 | 0.0009999 | 0.0018694 | 0.00148 | 0.0080481 | 0.0012795 | 0.0016077 | 0.009963 | 0.012697 | 0.0026258 | 1.9874 | 0.019 | 0.011 | 0.021 |  | 0.020 | 0.021 | 0.015 |  | 0.022 | 0.024 | 0.07 | 0.08 | 0.03 | 0.021 | 0.021 | 0.08 | 0.017 | 0.04 | 0.310 | 0.01 | 0.150 |  | 0.02 | 0.02 | 0.01 |  | 0.02 | 0.02 | 0.06 | 0.07 | 0.03 | 0.02 | 0.02 | 0.07 | 0.020 | 0.03
ETPV023_036 | 31.240 | <0.011 | 15.190 |  | <0.020 | 0.050 | <0.015 | <0.014 | <0.021 | <0.024 | <0.07 | <0.08 | <0.03 | <0.021 | <0.022 | <0.08 | 0.060 | <0.03 | 0.46 | 52.87 | 99.87 | 3.9703 | 0.0005427 | 2.0095 | 0.029715 | 1.9798 |  | 0.00089684 | 0.0021304 | 0.0013842 | 0.00081041 | 0.00086568 | 0.0009368 | 0.00179 | 0.0013549 | 0.0033202 | 0.0012223 | 0.0016107 | 0.0098542 | 0.00668 | 0.0022121 | 1.9879 | 0.019 | 0.011 | 0.021 |  | 0.020 | 0.021 | 0.015 | 0.014 | 0.021 | 0.024 | 0.07 | 0.08 | 0.03 | 0.021 | 0.022 | 0.08 | 0.018 | 0.03 | 0.320 | 0.01 | 0.150 |  | 0.02 | 0.02 | 0.01 | 0.01 | 0.02 | 0.02 | 0.06 | 0.07 | 0.03 | 0.02 | 0.02 | 0.07 | 0.020 | 0.03
ETPV023_037 | 30.090 | <0.011 | 15.080 |  | <0.020 | 0.320 | 0.020 | <0.013 | <0.021 | <0.024 | <0.06 | <0.08 | <0.04 | <0.020 | <0.020 | <0.08 | 0.260 | <0.03 | 0.67 | 53.37 | 99.81 | 3.9054 | 0.00055918 | 2.0374 | 0.094595 | 1.9428 |  | 0.00092957 | 0.013924 | 0.0029997 | 0.00078625 | 0.00089702 | 0.00097689 | 0.0017279 | 0.0014199 | 0.0037515 | 0.0011877 | 0.0015378 | 0.0096646 | 0.029562 | 0.0021789 | 1.9882 | 0.020 | 0.011 | 0.020 |  | 0.020 | 0.020 | 0.015 | 0.013 | 0.021 | 0.024 | 0.06 | 0.08 | 0.04 | 0.020 | 0.020 | 0.08 | 0.016 | 0.03 | 0.310 | 0.01 | 0.150 |  | 0.02 | 0.030 | 0.01 | 0.01 | 0.02 | 0.02 | 0.05 | 0.07 | 0.03 | 0.02 | 0.02 | 0.07 | 0.030 | 0.03
ETPV023_038 | 29.510 | <0.012 | 15.020 |  | <0.021 | 0.150 | 0.020 | <0.013 | <0.022 | <0.024 | <0.07 | <0.09 | 0.05 | 0.030 | <0.019 | <0.08 | 0.100 | <0.03 | 0.88 | 54.1 | 99.86 | 3.9102 | 0.00058097 | 2.0717 | 0.089806 | 1.9819 |  | 0.0009583 | 0.0066635 | 0.0030625 | 0.00080268 | 0.0009598 | 0.00099319 | 0.0019766 | 0.0015025 | 0.0080937 | 0.0028553 | 0.0014918 | 0.010058 | 0.011608 | 0.0022586 | 1.9877 | 0.019 | 0.012 | 0.020 |  | 0.021 | 0.021 | 0.014 | 0.013 | 0.022 | 0.024 | 0.07 | 0.09 | 0.03 | 0.020 | 0.019 | 0.08 | 0.018 | 0.03 | 0.310 | 0.01 | 0.150 |  | 0.02 | 0.02 | 0.01 | 0.01 | 0.02 | 0.02 | 0.06 | 0.07 | 0.03 | 0.02 | 0.020 | 0.07 | 0.020 | 0.03
ETPV023_039 | 29.660 | <0.012 | 15.050 |  | <0.020 | 0.140 | <0.015 | <0.014 | <0.022 | <0.023 | <0.06 | <0.09 | 0.06 | <0.021 | <0.020 | 0.13 | 0.080 | <0.04 | 0.83 | 53.92 | 99.87 | 3.9142 | 0.00060378 | 2.0674 | 0.085817 | 1.9816 |  | 0.00094516 | 0.0061942 | 0.0015067 | 0.00084753 | 0.00094276 | 0.00094813 | 0.001669 | 0.0015402 | 0.0096732 | 0.0013062 | 0.0015869 | 0.025359 | 0.0092486 | 0.0024533 | 1.9722 | 0.020 | 0.012 | 0.021 |  | 0.020 | 0.020 | 0.015 | 0.014 | 0.022 | 0.023 | 0.06 | 0.09 | 0.03 | 0.021 | 0.020 | 0.08 | 0.017 | 0.04 | 0.310 | 0.01 | 0.150 |  | 0.02 | 0.02 | 0.01 | 0.01 | 0.02 | 0.02 | 0.05 | 0.07 | 0.03 | 0.02 | 0.02 | 0.07 | 0.020 | 0.03
ETPV023_040 | 30.120 | <0.011 | 15.060 |  | <0.020 | 0.240 | <0.015 | <0.014 | <0.023 | <0.024 | <0.07 | <0.08 | 0.04 | <0.022 | <0.019 | <0.08 | 0.140 | <0.04 | 0.7 | 53.55 | 99.85 | 3.9244 | 0.00054644 | 2.0425 | 0.075568 | 1.967 |  | 0.00091944 | 0.010484 | 0.0014387 | 0.0008249 | 0.00098708 | 0.00096852 | 0.0018704 | 0.0014514 | 0.0063669 | 0.0013383 | 0.00149 | 0.009702 | 0.01598 | 0.0024155 | 1.9879 | 0.020 | 0.011 | 0.020 |  | 0.020 | 0.021 | 0.015 | 0.014 | 0.023 | 0.024 | 0.07 | 0.08 | 0.03 | 0.022 | 0.019 | 0.08 | 0.016 | 0.04 | 0.310 | 0.01 | 0.150 |  | 0.02 | 0.02 | 0.01 | 0.01 | 0.02 | 0.02 | 0.06 | 0.07 | 0.03 | 0.02 | 0.020 | 0.07 | 0.020 | 0.03
ETPV023_041 | 30.310 | <0.010 | 15.150 |  | <0.020 | 0.130 | <0.015 | <0.014 | <0.021 | <0.024 | <0.07 | <0.08 | 0.04 | <0.020 | <0.018 | <0.08 | 0.090 | <0.04 | 0.67 | 53.48 | 99.87 | 3.9338 | 0.00048988 | 2.0467 | 0.066202 | 1.9805 |  | 0.00092497 | 0.0056566 | 0.0014331 | 0.00083351 | 0.00090561 | 0.00096878 | 0.0017711 | 0.0013733 | 0.0063421 | 0.0012058 | 0.0014077 | 0.0098887 | 0.010233 | 0.0024194 | 1.9877 | 0.019 | 0.010 | 0.021 |  | 0.020 | 0.021 | 0.015 | 0.014 | 0.021 | 0.024 | 0.07 | 0.08 | 0.03 | 0.020 | 0.018 | 0.08 | 0.017 | 0.04 | 0.320 | 0.01 | 0.150 |  | 0.02 | 0.02 | 0.01 | 0.01 | 0.02 | 0.02 | 0.06 | 0.07 | 0.03 | 0.02 | 0.020 | 0.07 | 0.020 | 0.03
ETPV023_042 | 29.920 | <0.011 | 15.030 |  | <0.021 | 0.160 | <0.015 | <0.015 | <0.022 | <0.024 | <0.06 | <0.08 | <0.04 | <0.020 | <0.021 | <0.08 | 0.050 | <0.03 | 0.8 | 53.89 | 99.85 | 3.9325 | 0.00056124 | 2.0563 | 0.067531 | 1.9888 |  | 0.00095517 | 0.0070503 | 0.0014513 | 0.00086803 | 0.00095204 | 0.0009729 | 0.0017772 | 0.0014449 | 0.0036529 | 0.0012396 | 0.0016115 | 0.010267 | 0.0057569 | 0.0022471 | 1.9875 | 0.019 | 0.011 | 0.021 |  | 0.021 | 0.021 | 0.015 | 0.015 | 0.022 | 0.024 | 0.06 | 0.08 | 0.04 | 0.020 | 0.021 | 0.08 | 0.017 | 0.03 | 0.310 | 0.01 | 0.150 |  | 0.02 | 0.02 | 0.01 | 0.01 | 0.02 | 0.02 | 0.05 | 0.07 | 0.03 | 0.02 | 0.02 | 0.07 | 0.020 | 0.03
ETPV023_043 | 30.400 | <0.010 | 15.080 |  | <0.020 | 0.240 | <0.014 | <0.014 | <0.022 | <0.024 | <0.06 | <0.08 | <0.03 | <0.020 | <0.020 | <0.08 | 0.180 | <0.028 | 0.62 | 53.26 | 99.78 | 3.9293 | 0.00049279 | 2.0289 | 0.070747 | 1.9582 |  | 0.00092117 | 0.0104 | 0.0013786 | 0.00082419 | 0.00092765 | 0.00098087 | 0.0016965 | 0.0013608 | 0.0033049 | 0.0011949 | 0.0015085 | 0.0097859 | 0.020381 | 0.0018637 | 1.9884 | 0.020 | 0.010 | 0.021 |  | 0.020 | 0.021 | 0.014 | 0.014 | 0.022 | 0.024 | 0.06 | 0.08 | 0.03 | 0.020 | 0.020 | 0.08 | 0.017 | 0.028 | 0.320 | 0.01 | 0.150 |  | 0.02 | 0.02 | 0.01 | 0.01 | 0.02 | 0.02 | 0.05 | 0.07 | 0.03 | 0.02 | 0.02 | 0.07 | 0.020 | 0.030
ETPV023_044 | 29.770 | <0.010 | 15.010 |  | <0.021 | 0.050 | <0.015 | <0.014 | <0.023 | <0.025 | <0.07 | <0.09 | <0.03 | <0.020 | <0.020 | <0.08 | 0.040 | <0.04 | 0.85 | 54.09 | 99.81 | 3.932 | 0.00051869 | 2.0637 | 0.067951 | 1.9957 |  | 0.00097379 | 0.0022141 | 0.0014981 | 0.0008663 | 0.0010226 | 0.0010065 | 0.0019923 | 0.0015293 | 0.003587 | 0.0012518 | 0.0015805 | 0.010343 | 0.0046282 | 0.0023874 | 1.9873 | 0.019 | 0.010 | 0.022 |  | 0.021 | 0.020 | 0.015 | 0.014 | 0.023 | 0.025 | 0.07 | 0.09 | 0.03 | 0.020 | 0.020 | 0.08 | 0.018 | 0.04 | 0.310 | 0.01 | 0.150 |  | 0.02 | 0.02 | 0.01 | 0.01 | 0.02 | 0.02 | 0.06 | 0.07 | 0.03 | 0.02 | 0.02 | 0.07 | 0.020 | 0.03
ETPV023_045 | 30.290 | <0.011 | 15.280 |  | <0.021 | 0.190 | <0.015 | <0.014 | <0.020 | <0.024 | <0.06 | <0.08 | <0.03 | <0.020 | <0.019 | <0.07 | 0.070 | <0.04 | 0.63 | 53.26 | 99.72 | 3.9253 | 0.00055338 | 2.0612 | 0.074683 | 1.9865 |  | 0.00095543 | 0.0082549 | 0.0014407 | 0.00080275 | 0.0008655 | 0.00095524 | 0.001566 | 0.0013695 | 0.0033856 | 0.0012343 | 0.0014438 | 0.0093011 | 0.0079468 | 0.0024091 | 1.9883 | 0.020 | 0.011 | 0.021 |  | 0.021 | 0.021 | 0.015 | 0.014 | 0.020 | 0.024 | 0.06 | 0.08 | 0.03 | 0.020 | 0.019 | 0.07 | 0.018 | 0.04 | 0.310 | 0.01 | 0.150 |  | 0.02 | 0.02 | 0.01 | 0.01 | 0.02 | 0.02 | 0.05 | 0.07 | 0.03 | 0.02 | 0.020 | 0.06 | 0.020 | 0.03
ETPV023_046 | 29.740 | <0.012 | 14.820 |  | <0.021 | 0.180 | <0.015 | <0.014 | <0.021 | <0.023 | <0.07 | <0.08 | 0.06 | <0.022 | <0.023 | <0.08 | 0.130 | <0.04 | 0.85 | 54.04 | 99.82 | 3.9295 | 0.00058436 | 2.0383 | 0.070506 | 1.9678 |  | 0.00095558 | 0.0079736 | 0.0014589 | 0.00081846 | 0.00093952 | 0.00094106 | 0.0018361 | 0.0014841 | 0.0096849 | 0.0013387 | 0.0018147 | 0.010194 | 0.015047 | 0.0024495 | 1.9874 | 0.019 | 0.012 | 0.021 |  | 0.021 | 0.021 | 0.015 | 0.014 | 0.021 | 0.023 | 0.07 | 0.08 | 0.03 | 0.022 | 0.023 | 0.08 | 0.016 | 0.04 | 0.310 | 0.01 | 0.150 |  | 0.02 | 0.02 | 0.01 | 0.01 | 0.02 | 0.02 | 0.06 | 0.07 | 0.03 | 0.02 | 0.02 | 0.07 | 0.020 | 0.03
ETPV023_048 | 30.230 | <0.011 | 15.120 |  | <0.020 | 0.130 | <0.015 | <0.014 | <0.021 | <0.024 | <0.07 | <0.08 | 0.05 | <0.020 | <0.020 | <0.08 | 0.060 | <0.04 | 0.7 | 53.57 | 99.86 | 3.9362 | 0.00054609 | 2.0493 | 0.063809 | 1.9855 |  | 0.00092798 | 0.005675 | 0.0014377 | 0.00081843 | 0.00092586 | 0.00097193 | 0.0018854 | 0.0014435 | 0.0079534 | 0.0012098 | 0.0015504 | 0.0098708 | 0.0068439 | 0.0023871 | 1.9877 | 0.019 | 0.011 | 0.021 |  | 0.020 | 0.021 | 0.015 | 0.014 | 0.021 | 0.024 | 0.07 | 0.08 | 0.03 | 0.020 | 0.020 | 0.08 | 0.016 | 0.04 | 0.310 | 0.01 | 0.150 |  | 0.02 | 0.02 | 0.01 | 0.01 | 0.02 | 0.02 | 0.06 | 0.07 | 0.03 | 0.02 | 0.02 | 0.07 | 0.020 | 0.03
ETPV023_049 | 30.540 | <0.011 | 15.150 |  | <0.020 | 0.160 | <0.015 | 0.020 | <0.021 | <0.024 | <0.07 | <0.08 | 0.05 | <0.022 | <0.020 | <0.08 | 0.140 | <0.03 | 0.6 | 53.23 | 99.89 | 3.9347 | 0.00053052 | 2.0318 | 0.065287 | 1.9665 |  | 0.00090465 | 0.0069111 | 0.0014807 | 0.0018056 | 0.00087759 | 0.00094167 | 0.0019434 | 0.0013256 | 0.0078698 | 0.0013234 | 0.0015189 | 0.009606 | 0.015801 | 0.0022093 | 1.9882 | 0.020 | 0.011 | 0.021 |  | 0.020 | 0.019 | 0.015 | 0.013 | 0.021 | 0.024 | 0.07 | 0.08 | 0.03 | 0.022 | 0.020 | 0.08 | 0.017 | 0.03 | 0.320 | 0.01 | 0.150 |  | 0.02 | 0.020 | 0.01 | 0.01 | 0.02 | 0.02 | 0.06 | 0.06 | 0.03 | 0.02 | 0.02 | 0.07 | 0.020 | 0.03
ETPV023_050 | 28.860 | <0.011 | 14.530 |  | <0.021 | 0.760 | <0.015 | 0.020 | <0.022 | <0.024 | <0.06 | <0.08 | 0.080 | <0.021 | 0.050 | <0.08 | 0.580 | <0.03 | 0.92 | 54.05 | 99.85 | 3.8429 | 0.00055845 | 2.014 | 0.15714 | 1.8568 |  | 0.00097704 | 0.033928 | 0.0015103 | 0.0018661 | 0.00098221 | 0.00098979 | 0.0017922 | 0.0014302 | 0.013014 | 0.0013055 | 0.0060377 | 0.0098512 | 0.067655 | 0.0022902 | 1.9879 | 0.019 | 0.011 | 0.021 |  | 0.021 | 0.021 | 0.015 | 0.014 | 0.022 | 0.024 | 0.06 | 0.08 | 0.029 | 0.021 | 0.020 | 0.08 | 0.019 | 0.03 | 0.300 | 0.01 | 0.140 |  | 0.02 | 0.030 | 0.01 | 0.01 | 0.02 | 0.02 | 0.05 | 0.07 | 0.030 | 0.02 | 0.02 | 0.07 | 0.040 | 0.03
ETPV026_001 | 29.270 | <0.011 | 15.210 |  | <0.021 | <0.021 | 0.040 | <0.014 | <0.021 | <0.023 | <0.07 | <0.08 | 0.04 | 0.040 | <0.018 | <0.08 | 0.030 | <0.027 | 0.92 | 54.29 | 99.84 | 3.8981 | 0.00055347 | 2.1086 | 0.10186 | 2.0067 |  | 0.00096785 | 0.00061527 | 0.0061561 | 0.00087349 | 0.00094698 | 0.00096925 | 0.0018785 | 0.0014623 | 0.0065079 | 0.0038264 | 0.0014131 | 0.0099808 | 0.0035 | 0.0018174 | 1.9882 | 0.019 | 0.011 | 0.020 |  | 0.021 | 0.021 | 0.014 | 0.014 | 0.021 | 0.023 | 0.07 | 0.08 | 0.03 | 0.019 | 0.018 | 0.08 | 0.017 | 0.027 | 0.310 | 0.01 | 0.150 |  | 0.02 | 0.02 | 0.01 | 0.01 | 0.02 | 0.02 | 0.06 | 0.07 | 0.03 | 0.020 | 0.01 | 0.07 | 0.020 | 0.02
ETPV026_002 | 30.060 | <0.011 | 15.100 |  | <0.020 | 0.070 | <0.015 | <0.014 | <0.021 | <0.024 | <0.07 | <0.08 | 0.05 | <0.023 | <0.022 | <0.08 | 0.050 | <0.03 | 0.75 | 53.73 | 99.81 | 3.9339 | 0.00055883 | 2.057 | 0.066112 | 1.9909 |  | 0.00093268 | 0.0030713 | 0.0014745 | 0.00081662 | 0.00090011 | 0.00096465 | 0.0018977 | 0.0014509 | 0.0079937 | 0.0013809 | 0.001674 | 0.0099334 | 0.0057322 | 0.0021026 | 1.988 | 0.019 | 0.011 | 0.021 |  | 0.020 | 0.020 | 0.015 | 0.014 | 0.021 | 0.024 | 0.07 | 0.08 | 0.03 | 0.023 | 0.022 | 0.08 | 0.017 | 0.03 | 0.310 | 0.01 | 0.150 |  | 0.02 | 0.02 | 0.01 | 0.01 | 0.02 | 0.02 | 0.06 | 0.07 | 0.03 | 0.02 | 0.02 | 0.07 | 0.020 | 0.03
ETPV026_004 | 29.970 | <0.011 | 15.120 |  | <0.020 | 0.050 | <0.014 | 0.020 | <0.022 | <0.024 | <0.06 | <0.08 | <0.03 | 0.030 | <0.016 | <0.08 | 0.090 | <0.04 | 0.76 | 53.76 | 99.8 | 3.9251 | 0.00054429 | 2.0613 | 0.074853 | 1.9865 |  | 0.00092881 | 0.0021955 | 0.0014068 | 0.0018355 | 0.00096609 | 0.00096947 | 0.0017273 | 0.0014729 | 0.0035256 | 0.0028222 | 0.0011966 | 0.010218 | 0.010326 | 0.0026236 | 1.9872 | 0.020 | 0.011 | 0.021 |  | 0.020 | 0.021 | 0.014 | 0.014 | 0.022 | 0.024 | 0.06 | 0.08 | 0.03 | 0.021 | 0.016 | 0.08 | 0.017 | 0.04 | 0.310 | 0.01 | 0.150 |  | 0.02 | 0.02 | 0.01 | 0.01 | 0.02 | 0.02 | 0.06 | 0.07 | 0.03 | 0.02 | 0.01 | 0.07 | 0.020 | 0.03
ETPV026_005 | 29.360 | <0.014 | 14.910 |  | <0.020 | 0.980 | <0.016 | 0.030 | <0.023 | <0.025 | <0.07 | 0.09 | 0.05 | 0.090 | 0.190 | <0.07 | 0.510 | <0.04 | 0.66 | 53.02 | 99.89 | 3.8231 | 0.00070002 | 2.021 | 0.17686 | 1.8441 |  | 0.00093261 | 0.042783 | 0.0015161 | 0.0027374 | 0.00097351 | 0.00099629 | 0.0018503 | 0.0023967 | 0.0079539 | 0.008418 | 0.022437 | 0.0092333 | 0.058177 | 0.0027091 | 1.9881 | 0.020 | 0.014 | 0.021 |  | 0.020 | 0.020 | 0.016 | 0.014 | 0.023 | 0.025 | 0.07 | 0.08 | 0.03 | 0.022 | 0.020 | 0.07 | 0.017 | 0.04 | 0.310 | 0.01 | 0.150 |  | 0.02 | 0.040 | 0.01 | 0.01 | 0.02 | 0.02 | 0.06 | 0.07 | 0.03 | 0.02 | 0.02 | 0.06 | 0.040 | 0.03
ETPV026_006 | 29.880 | <0.011 | 14.930 |  | <0.021 | 0.070 | <0.015 | <0.014 | <0.022 | <0.022 | <0.06 | <0.08 | <0.03 | <0.020 | <0.021 | <0.04 | 0.050 | <0.028 | 0.84 | 54.1 | 99.87 | 3.9415 | 0.00055323 | 2.0501 | 0.058478 | 1.9916 |  | 0.00095402 | 0.0030957 | 0.0015061 | 0.00084716 | 0.00095989 | 0.00091901 | 0.0017232 | 0.0014238 | 0.0033624 | 0.0012318 | 0.0016562 | 0.0051331 | 0.0057779 | 0.001902 | 1.993 | 0.019 | 0.011 | 0.021 |  | 0.021 | 0.020 | 0.015 | 0.014 | 0.022 | 0.022 | 0.06 | 0.08 | 0.03 | 0.020 | 0.021 | 0.04 | 0.018 | 0.028 | 0.310 | 0.01 | 0.150 |  | 0.02 | 0.02 | 0.01 | 0.01 | 0.02 | 0.02 | 0.05 | 0.07 | 0.03 | 0.02 | 0.02 | 0.03 | 0.020 | 0.030
ETPV026_007 | 29.800 | 0.020 | 14.930 |  | <0.020 | 0.270 | <0.015 | <0.014 | <0.021 | <0.024 | <0.07 | <0.09 | 0.04 | 0.040 | <0.020 | <0.08 | 0.110 | <0.03 | 0.8 | 53.85 | 99.86 | 3.9238 | 0.0015447 | 2.0463 | 0.076238 | 1.9701 |  | 0.00092453 | 0.011919 | 0.0014737 | 0.00083961 | 0.00091876 | 0.00097465 | 0.001838 | 0.0015175 | 0.0064342 | 0.0037831 | 0.00156 | 0.0098678 | 0.012688 | 0.0021698 | 1.988 | 0.020 | 0.011 | 0.021 |  | 0.020 | 0.021 | 0.015 | 0.014 | 0.021 | 0.024 | 0.07 | 0.09 | 0.03 | 0.020 | 0.020 | 0.08 | 0.017 | 0.03 | 0.310 | 0.01 | 0.150 |  | 0.02 | 0.030 | 0.01 | 0.01 | 0.02 | 0.02 | 0.06 | 0.07 | 0.03 | 0.02 | 0.02 | 0.07 | 0.020 | 0.03
ETPV026_008 | 29.950 | <0.011 | 15.010 |  | <0.020 | 0.120 | <0.015 | <0.014 | <0.021 | <0.024 | <0.07 | <0.08 | 0.07 | 0.020 | <0.015 | <0.08 | 0.110 | <0.04 | 0.77 | 53.82 | 99.87 | 3.9275 | 0.00053998 | 2.0489 | 0.072487 | 1.9764 |  | 0.00093459 | 0.0052758 | 0.0015169 | 0.0008601 | 0.0008976 | 0.00098701 | 0.0017786 | 0.0014224 | 0.011214 | 0.0018839 | 0.0011672 | 0.0098907 | 0.012637 | 0.0027957 | 1.9873 | 0.019 | 0.011 | 0.021 |  | 0.020 | 0.021 | 0.015 | 0.014 | 0.021 | 0.024 | 0.07 | 0.08 | 0.03 | 0.020 | 0.015 | 0.08 | 0.017 | 0.04 | 0.310 | 0.01 | 0.150 |  | 0.02 | 0.02 | 0.01 | 0.01 | 0.02 | 0.02 | 0.05 | 0.07 | 0.03 | 0.02 | 0.01 | 0.07 | 0.020 | 0.03
ETPV026_009 | 29.740 | <0.012 | 14.920 |  | <0.020 | 0.120 | 0.020 | <0.014 | <0.022 | <0.025 | <0.06 | <0.08 | <0.03 | <0.020 | <0.021 | <0.08 | 0.050 | <0.03 | 0.87 | 54.13 | 99.85 | 3.9343 | 0.00059516 | 2.0546 | 0.065738 | 1.9888 |  | 0.00093352 | 0.0053222 | 0.0030575 | 0.00085561 | 0.00097142 | 0.001008 | 0.0016978 | 0.0014244 | 0.003372 | 0.0012415 | 0.0016064 | 0.010334 | 0.0057944 | 0.0023775 | 1.9873 | 0.020 | 0.012 | 0.020 |  | 0.020 | 0.021 | 0.014 | 0.014 | 0.022 | 0.025 | 0.06 | 0.08 | 0.03 | 0.020 | 0.021 | 0.08 | 0.020 | 0.03 | 0.310 | 0.01 | 0.150 |  | 0.02 | 0.02 | 0.01 | 0.01 | 0.02 | 0.02 | 0.05 | 0.07 | 0.03 | 0.02 | 0.02 | 0.07 | 0.02 | 0.03
ETPV026_010 | 29.940 | <0.011 | 14.890 |  | <0.021 | 0.050 | <0.015 | <0.014 | <0.022 | <0.023 | <0.06 | <0.08 | <0.04 | <0.022 | <0.021 | <0.08 | 0.070 | <0.04 | 0.83 | 54.01 | 99.79 | 3.9437 | 0.00054741 | 2.0416 | 0.056268 | 1.9854 |  | 0.00097576 | 0.0022081 | 0.0014643 | 0.00084594 | 0.0009585 | 0.00095865 | 0.0015615 | 0.00142 | 0.003755 | 0.0013653 | 0.0016383 | 0.0097071 | 0.0080774 | 0.0025572 | 1.9877 | 0.019 | 0.011 | 0.021 |  | 0.021 | 0.021 | 0.015 | 0.014 | 0.022 | 0.023 | 0.06 | 0.08 | 0.04 | 0.022 | 0.021 | 0.08 | 0.017 | 0.04 | 0.310 | 0.01 | 0.150 |  | 0.02 | 0.02 | 0.01 | 0.01 | 0.02 | 0.02 | 0.05 | 0.07 | 0.03 | 0.02 | 0.02 | 0.07 | 0.020 | 0.03
ETPV026_011 | 30.010 | <0.011 | 15.420 |  | <0.021 | 0.050 | 0.030 | 0.030 | <0.022 | <0.023 | <0.07 | <0.08 | 0.05 | 0.030 | <0.021 | <0.08 | 0.080 | <0.04 | 0.69 | 53.48 | 99.87 | 3.9035 | 0.00055544 | 2.0878 | 0.096513 | 1.9913 |  | 0.00096812 | 0.0021804 | 0.0045094 | 0.0027344 | 0.00093787 | 0.00094261 | 0.0018266 | 0.0014507 | 0.0079452 | 0.0028029 | 0.0016255 | 0.010048 | 0.0091158 | 0.0024516 | 1.9875 | 0.019 | 0.011 | 0.021 |  | 0.021 | 0.021 | 0.015 | 0.014 | 0.022 | 0.023 | 0.07 | 0.08 | 0.03 | 0.019 | 0.021 | 0.08 | 0.017 | 0.04 | 0.310 | 0.01 | 0.150 |  | 0.02 | 0.02 | 0.01 | 0.01 | 0.02 | 0.02 | 0.06 | 0.07 | 0.03 | 0.020 | 0.02 | 0.07 | 0.020 | 0.03
ETPV026_012 | 29.540 | <0.011 | 14.980 |  | <0.020 | 0.250 | <0.015 | 0.070 | <0.018 | <0.023 | <0.07 | <0.08 | 0.09 | 0.090 | <0.016 | <0.08 | 0.160 | <0.04 | 0.82 | 53.81 | 99.81 | 3.9011 | 0.00054379 | 2.0593 | 0.098922 | 1.9603 |  | 0.00094119 | 0.011069 | 0.0014979 | 0.0064777 | 0.00079423 | 0.00093647 | 0.0020498 | 0.0014342 | 0.01452 | 0.0085372 | 0.0012144 | 0.010455 | 0.01851 | 0.0026727 | 1.9869 | 0.019 | 0.011 | 0.020 |  | 0.020 | 0.020 | 0.015 | 0.014 | 0.018 | 0.023 | 0.07 | 0.08 | 0.03 | 0.021 | 0.016 | 0.08 | 0.015 | 0.04 | 0.310 | 0.01 | 0.150 |  | 0.02 | 0.02 | 0.01 | 0.020 | 0.020 | 0.02 | 0.06 | 0.07 | 0.04 | 0.02 | 0.01 | 0.07 | 0.020 | 0.03
ETPV026_013 | 29.800 | <0.010 | 14.920 |  | <0.021 | 0.170 | <0.015 | 0.040 | <0.023 | <0.024 | <0.07 | <0.08 | 0.060 | 0.040 | <0.019 | 0.18 | 0.130 | <0.04 | 0.79 | 53.78 | 99.91 | 3.9191 | 0.00050141 | 2.0425 | 0.080935 | 1.9616 |  | 0.00095113 | 0.0074955 | 0.0014719 | 0.0036862 | 0.00099631 | 0.00096531 | 0.0018687 | 0.0013286 | 0.0096397 | 0.0037786 | 0.0014884 | 0.034992 | 0.014977 | 0.0025667 | 1.9624 | 0.020 | 0.010 | 0.021 |  | 0.021 | 0.021 | 0.015 | 0.014 | 0.023 | 0.024 | 0.07 | 0.08 | 0.029 | 0.022 | 0.019 | 0.08 | 0.016 | 0.04 | 0.310 | 0.01 | 0.150 |  | 0.02 | 0.02 | 0.01 | 0.01 | 0.02 | 0.02 | 0.06 | 0.06 | 0.030 | 0.02 | 0.020 | 0.08 | 0.020 | 0.03
ETPV026_014 | 29.370 | <0.013 | 14.870 |  | <0.021 | 0.340 | 0.020 | <0.014 | <0.021 | <0.024 | <0.07 | <0.08 | 0.05 | 0.050 | <0.019 | <0.08 | 0.170 | <0.03 | 0.89 | 54.07 | 99.83 | 3.9023 | 0.00063323 | 2.0566 | 0.097665 | 1.959 |  | 0.00095627 | 0.015146 | 0.0030709 | 0.0008533 | 0.00093153 | 0.00097526 | 0.0019544 | 0.0013671 | 0.0081159 | 0.0047719 | 0.0015194 | 0.010175 | 0.019787 | 0.0022306 | 1.9876 | 0.019 | 0.013 | 0.021 |  | 0.021 | 0.021 | 0.015 | 0.014 | 0.021 | 0.024 | 0.07 | 0.08 | 0.03 | 0.020 | 0.019 | 0.08 | 0.016 | 0.03 | 0.310 | 0.01 | 0.150 |  | 0.02 | 0.030 | 0.01 | 0.01 | 0.02 | 0.02 | 0.06 | 0.07 | 0.03 | 0.02 | 0.020 | 0.07 | 0.020 | 0.03
ETPV026_015 | 29.870 | <0.013 | 14.960 |  | <0.020 | 0.470 | <0.014 | 0.060 | <0.022 | <0.024 | <0.07 | <0.08 | 0.05 | 0.060 | <0.015 | <0.08 | 0.380 | <0.03 | 0.68 | 53.31 | 99.84 | 3.8853 | 0.00062984 | 2.0256 | 0.11467 | 1.9109 |  | 0.00092246 | 0.020496 | 0.0013874 | 0.0054688 | 0.0009422 | 0.00097094 | 0.0017778 | 0.0014178 | 0.0079453 | 0.0056059 | 0.0011194 | 0.010136 | 0.0433 | 0.0021502 | 1.9877 | 0.020 | 0.013 | 0.022 |  | 0.020 | 0.021 | 0.014 | 0.015 | 0.022 | 0.024 | 0.07 | 0.08 | 0.03 | 0.021 | 0.015 | 0.08 | 0.017 | 0.03 | 0.310 | 0.01 | 0.150 |  | 0.02 | 0.030 | 0.01 | 0.020 | 0.02 | 0.02 | 0.06 | 0.07 | 0.03 | 0.02 | 0.01 | 0.07 | 0.030 | 0.03
ETPV026_016 | 30.290 | <0.011 | 15.060 |  | <0.021 | 0.120 | 0.020 | 0.020 | <0.022 | <0.024 | <0.07 | <0.08 | 0.05 | 0.050 | <0.020 | 0.10 | 0.120 | <0.04 | 0.67 | 53.4 | 99.9 | 3.9325 | 0.00055934 | 2.0353 | 0.06749 | 1.9678 |  | 0.00093895 | 0.0052232 | 0.0030006 | 0.0018195 | 0.00094905 | 0.00096103 | 0.0017907 | 0.0013858 | 0.0079303 | 0.0046627 | 0.0015076 | 0.019191 | 0.013648 | 0.0024135 | 1.9784 | 0.019 | 0.011 | 0.021 |  | 0.021 | 0.021 | 0.014 | 0.013 | 0.022 | 0.024 | 0.07 | 0.08 | 0.03 | 0.021 | 0.020 | 0.08 | 0.017 | 0.04 | 0.310 | 0.01 | 0.150 |  | 0.02 | 0.02 | 0.01 | 0.01 | 0.02 | 0.02 | 0.06 | 0.07 | 0.03 | 0.02 | 0.02 | 0.07 | 0.020 | 0.03
ETPV026_017 | 30.100 | <0.011 | 15.040 |  | <0.021 | 0.040 | <0.014 | 0.020 | <0.022 | <0.024 | <0.06 | <0.08 | <0.04 | <0.021 | <0.019 | <0.08 | 0.100 | <0.03 | 0.75 | 53.76 | 99.81 | 3.9348 | 0.00056819 | 2.0466 | 0.065159 | 1.9814 |  | 0.00095921 | 0.0017531 | 0.0014042 | 0.0018321 | 0.00096429 | 0.00098799 | 0.0016587 | 0.0014319 | 0.0037889 | 0.0012939 | 0.0014641 | 0.010463 | 0.011452 | 0.0022754 | 1.9873 | 0.019 | 0.011 | 0.021 |  | 0.021 | 0.020 | 0.014 | 0.014 | 0.022 | 0.024 | 0.06 | 0.08 | 0.04 | 0.021 | 0.019 | 0.08 | 0.017 | 0.03 | 0.310 | 0.01 | 0.150 |  | 0.02 | 0.02 | 0.01 | 0.01 | 0.02 | 0.02 | 0.05 | 0.07 | 0.03 | 0.02 | 0.020 | 0.07 | 0.020 | 0.03
ETPV026_018 | 30.060 | <0.012 | 15.000 |  | <0.020 | 0.050 | <0.015 | 0.020 | <0.023 | <0.024 | <0.07 | <0.09 | <0.04 | <0.023 | <0.019 | <0.08 | 0.080 | <0.04 | 0.77 | 53.83 | 99.81 | 3.9383 | 0.00059943 | 2.0457 | 0.061658 | 1.984 |  | 0.00093834 | 0.0021962 | 0.001486 | 0.0018361 | 0.00101 | 0.00097389 | 0.001908 | 0.0015291 | 0.0036933 | 0.0013824 | 0.0014287 | 0.010436 | 0.0091819 | 0.0025098 | 1.9871 | 0.019 | 0.012 | 0.021 |  | 0.020 | 0.020 | 0.015 | 0.014 | 0.023 | 0.024 | 0.07 | 0.09 | 0.04 | 0.023 | 0.019 | 0.08 | 0.016 | 0.04 | 0.310 | 0.01 | 0.150 |  | 0.02 | 0.02 | 0.01 | 0.01 | 0.02 | 0.02 | 0.06 | 0.07 | 0.03 | 0.02 | 0.020 | 0.07 | 0.020 | 0.03
ETPV026_019 | 30.220 | <0.011 | 15.140 |  | <0.021 | 0.090 | <0.015 | <0.015 | <0.021 | <0.024 | <0.06 | <0.08 | 0.04 | 0.060 | <0.020 | <0.08 | 0.070 | <0.03 | 0.69 | 53.53 | 99.84 | 3.9337 | 0.00054095 | 2.0514 | 0.066346 | 1.9851 |  | 0.00095054 | 0.0039276 | 0.0014666 | 0.00087153 | 0.00092557 | 0.00096353 | 0.0017194 | 0.0013912 | 0.0063608 | 0.0056099 | 0.0015269 | 0.0098927 | 0.0079821 | 0.0022791 | 1.9878 | 0.019 | 0.011 | 0.022 |  | 0.021 | 0.021 | 0.015 | 0.015 | 0.021 | 0.024 | 0.06 | 0.08 | 0.03 | 0.019 | 0.020 | 0.08 | 0.018 | 0.03 | 0.310 | 0.01 | 0.150 |  | 0.02 | 0.02 | 0.01 | 0.01 | 0.02 | 0.02 | 0.06 | 0.07 | 0.03 | 0.020 | 0.02 | 0.07 | 0.020 | 0.03
ETPV026_020 | 29.900 | <0.013 | 14.900 |  | <0.021 | 0.030 | <0.015 | <0.015 | <0.022 | <0.023 | <0.07 | <0.08 | <0.03 | <0.020 | <0.020 | <0.08 | 0.070 | <0.04 | 0.84 | 54.06 | 99.8 | 3.9419 | 0.00067355 | 2.0448 | 0.058109 | 1.9867 |  | 0.00098124 | 0.001326 | 0.0015151 | 0.0008827 | 0.00096372 | 0.00092668 | 0.001876 | 0.0013827 | 0.0033919 | 0.0012495 | 0.0015853 | 0.0099562 | 0.0080844 | 0.0023762 | 1.9877 | 0.019 | 0.013 | 0.020 |  | 0.021 | 0.021 | 0.015 | 0.015 | 0.022 | 0.023 | 0.07 | 0.08 | 0.03 | 0.020 | 0.020 | 0.08 | 0.017 | 0.04 | 0.310 | 0.01 | 0.150 |  | 0.02 | 0.02 | 0.01 | 0.01 | 0.02 | 0.02 | 0.06 | 0.07 | 0.03 | 0.02 | 0.02 | 0.07 | 0.020 | 0.03
ETPV026_021 | 26.720 | <0.009 | 15.540 |  | <0.021 | 0.480 | 0.040 | <0.015 | <0.020 | <0.025 | <0.07 | 0.28 | 0.14 | 1.780 | <0.019 | 0.08 | 0.240 | <0.04 | 1.06 | 53.53 | 99.89 | 3.6946 | 0.00046919 | 2.2367 | 0.30543 | 1.9313 |  | 0.0010243 | 0.022251 | 0.0063914 | 0.00095727 | 0.00093265 | 0.0010622 | 0.0019013 | 0.0079176 | 0.023648 | 0.17679 | 0.0015404 | 0.016351 | 0.029071 | 0.0027271 | 1.9809 | 0.019 | 0.009 | 0.021 |  | 0.021 | 0.019 | 0.015 | 0.015 | 0.020 | 0.025 | 0.07 | 0.09 | 0.03 | 0.022 | 0.019 | 0.08 | 0.017 | 0.04 | 0.280 | 0.010 | 0.150 |  | 0.02 | 0.030 | 0.020 | 0.01 | 0.02 | 0.02 | 0.06 | 0.08 | 0.04 | 0.060 | 0.020 | 0.07 | 0.030 | 0.03
ETPV026_022 | 29.770 | <0.010 | 15.110 |  | <0.021 | 0.130 | 0.020 | 0.040 | <0.022 | <0.024 | <0.06 | <0.08 | <0.03 | 0.030 | <0.018 | <0.08 | 0.110 | <0.04 | 0.78 | 53.78 | 99.77 | 3.9126 | 0.00050109 | 2.0672 | 0.087398 | 1.9798 |  | 0.00095513 | 0.0057282 | 0.0030376 | 0.0036838 | 0.0009651 | 0.00096877 | 0.0017443 | 0.0013627 | 0.0035588 | 0.0028321 | 0.0014022 | 0.010658 | 0.012665 | 0.0024433 | 1.9869 | 0.019 | 0.010 | 0.021 |  | 0.021 | 0.021 | 0.014 | 0.014 | 0.022 | 0.024 | 0.06 | 0.08 | 0.03 | 0.020 | 0.018 | 0.08 | 0.016 | 0.04 | 0.310 | 0.01 | 0.150 |  | 0.02 | 0.02 | 0.01 | 0.01 | 0.02 | 0.02 | 0.06 | 0.07 | 0.03 | 0.02 | 0.020 | 0.07 | 0.020 | 0.03
ETPV026_023 | 30.580 | <0.008 | 15.160 |  | <0.021 | 0.040 | <0.015 | 0.020 | <0.021 | <0.024 | <0.06 | <0.08 | 0.04 | 0.030 | <0.021 | <0.08 | 0.090 | <0.04 | 0.62 | 53.32 | 99.9 | 3.9443 | 0.00040817 | 2.0355 | 0.05567 | 1.9798 |  | 0.00093737 | 0.0017297 | 0.0014242 | 0.0018077 | 0.0009043 | 0.00096681 | 0.0017172 | 0.0013751 | 0.0063029 | 0.0027794 | 0.0016119 | 0.0095302 | 0.010169 | 0.002617 | 1.9879 | 0.020 | 0.008 | 0.021 |  | 0.021 | 0.021 | 0.015 | 0.014 | 0.021 | 0.024 | 0.06 | 0.08 | 0.03 | 0.021 | 0.021 | 0.08 | 0.018 | 0.04 | 0.320 | 0.010 | 0.150 |  | 0.02 | 0.02 | 0.01 | 0.01 | 0.02 | 0.02 | 0.05 | 0.07 | 0.03 | 0.02 | 0.02 | 0.06 | 0.020 | 0.04
ETPV026_024 | 30.410 | <0.011 | 15.280 |  | <0.020 | 0.180 | 0.020 | 0.040 | <0.023 | <0.023 | <0.06 | <0.08 | 0.05 | 0.050 | <0.017 | <0.08 | 0.180 | <0.04 | 0.58 | 53.11 | 99.9 | 3.9138 | 0.00054957 | 2.047 | 0.086232 | 1.9608 |  | 0.00091723 | 0.0077667 | 0.0029745 | 0.0036074 | 0.00098784 | 0.00092865 | 0.0015096 | 0.0013977 | 0.0078613 | 0.0046222 | 0.0012745 | 0.0096452 | 0.020294 | 0.0024655 | 1.9879 | 0.019 | 0.011 | 0.021 |  | 0.020 | 0.021 | 0.015 | 0.014 | 0.023 | 0.023 | 0.06 | 0.08 | 0.03 | 0.022 | 0.017 | 0.08 | 0.018 | 0.04 | 0.320 | 0.01 | 0.150 |  | 0.02 | 0.02 | 0.01 | 0.01 | 0.02 | 0.02 | 0.05 | 0.07 | 0.03 | 0.02 | 0.01 | 0.07 | 0.020 | 0.03
ETPV026_025 | 30.610 | <0.011 | 15.210 |  | <0.020 | 0.040 | <0.015 | 0.020 | <0.022 | <0.024 | <0.07 | <0.09 | 0.06 | <0.021 | <0.019 | <0.08 | 0.080 | <0.03 | 0.59 | 53.23 | 99.84 | 3.9427 | 0.00053528 | 2.0393 | 0.057324 | 1.982 |  | 0.00091797 | 0.0017273 | 0.0014706 | 0.0018051 | 0.00093299 | 0.00096145 | 0.0018195 | 0.0014656 | 0.0094412 | 0.0012328 | 0.0014274 | 0.010173 | 0.0090268 | 0.0022419 | 1.9876 | 0.019 | 0.011 | 0.020 |  | 0.020 | 0.021 | 0.015 | 0.014 | 0.022 | 0.024 | 0.07 | 0.09 | 0.03 | 0.021 | 0.019 | 0.08 | 0.017 | 0.03 | 0.320 | 0.01 | 0.150 |  | 0.02 | 0.02 | 0.01 | 0.01 | 0.02 | 0.02 | 0.06 | 0.07 | 0.03 | 0.02 | 0.020 | 0.07 | 0.020 | 0.03
ETPV026_026 | 30.220 | <0.010 | 15.020 |  | <0.020 | 0.070 | <0.015 | <0.014 | <0.022 | <0.025 | <0.07 | <0.08 | <0.03 | <0.022 | <0.020 | <0.08 | 0.060 | <0.03 | 0.74 | 53.78 | 99.89 | 3.9454 | 0.00049777 | 2.0412 | 0.054582 | 1.9867 |  | 0.00093505 | 0.0030639 | 0.0014514 | 0.00082657 | 0.00093268 | 0.0010151 | 0.0018932 | 0.0014405 | 0.0032967 | 0.0013471 | 0.0015007 | 0.010198 | 0.0068622 | 0.0019833 | 1.9878 | 0.019 | 0.010 | 0.020 |  | 0.020 | 0.022 | 0.015 | 0.014 | 0.022 | 0.025 | 0.07 | 0.08 | 0.03 | 0.022 | 0.020 | 0.08 | 0.018 | 0.03 | 0.310 | 0.01 | 0.150 |  | 0.02 | 0.02 | 0.01 | 0.01 | 0.02 | 0.02 | 0.06 | 0.07 | 0.03 | 0.02 | 0.02 | 0.07 | 0.020 | 0.02
ETPV026_027 | 28.610 | <0.013 | 15.600 |  | <0.020 | 0.280 | 0.020 | 0.030 | <0.022 | <0.023 | <0.06 | 0.10 | 0.12 | 0.630 | <0.020 | <0.08 | 0.110 | <0.04 | 0.84 | 53.53 | 99.87 | 3.8148 | 0.00065581 | 2.1652 | 0.18519 | 1.9801 |  | 0.00095497 | 0.012517 | 0.0030817 | 0.002803 | 0.00096141 | 0.00093309 | 0.0017724 | 0.0027269 | 0.019547 | 0.060339 | 0.0015484 | 0.010134 | 0.012849 | 0.0025818 | 1.9873 | 0.020 | 0.013 | 0.021 |  | 0.020 | 0.021 | 0.016 | 0.014 | 0.022 | 0.023 | 0.06 | 0.08 | 0.03 | 0.021 | 0.020 | 0.08 | 0.018 | 0.04 | 0.300 | 0.01 | 0.150 |  | 0.02 | 0.030 | 0.01 | 0.01 | 0.02 | 0.02 | 0.05 | 0.07 | 0.04 | 0.040 | 0.02 | 0.07 | 0.020 | 0.03
ETPV026_028 | 29.770 | <0.011 | 15.010 |  | <0.021 | 0.330 | <0.015 | 0.050 | <0.021 | <0.024 | <0.06 | <0.08 | 0.05 | <0.020 | <0.018 | <0.08 | 0.140 | <0.04 | 0.77 | 53.7 | 99.82 | 3.9113 | 0.00053097 | 2.0528 | 0.088748 | 1.964 |  | 0.0009548 | 0.014536 | 0.0014606 | 0.0046032 | 0.00091238 | 0.00097661 | 0.0017546 | 0.0014461 | 0.0080252 | 0.0012514 | 0.0014095 | 0.0099093 | 0.016113 | 0.0028281 | 1.9873 | 0.019 | 0.011 | 0.020 |  | 0.021 | 0.020 | 0.015 | 0.015 | 0.021 | 0.024 | 0.06 | 0.08 | 0.03 | 0.020 | 0.018 | 0.08 | 0.018 | 0.04 | 0.310 | 0.01 | 0.150 |  | 0.02 | 0.030 | 0.01 | 0.01 | 0.02 | 0.02 | 0.06 | 0.07 | 0.03 | 0.02 | 0.020 | 0.07 | 0.020 | 0.03
ETPV026_029 | 29.700 | 0.040 | 14.960 |  | <0.021 | 0.700 | <0.016 | 0.020 | <0.023 | <0.024 | <0.07 | <0.08 | 0.05 | 0.070 | <0.020 | <0.08 | 0.390 | <0.04 | 0.68 | 53.24 | 99.85 | 3.8713 | 0.0030583 | 2.0298 | 0.12873 | 1.9011 |  | 0.00095642 | 0.03059 | 0.001547 | 0.0018267 | 0.00097881 | 0.00095269 | 0.0019309 | 0.0014503 | 0.0079619 | 0.0065538 | 0.0015136 | 0.0094805 | 0.044533 | 0.0024903 | 1.988 | 0.019 | 0.011 | 0.022 |  | 0.021 | 0.022 | 0.016 | 0.014 | 0.023 | 0.024 | 0.07 | 0.08 | 0.04 | 0.021 | 0.020 | 0.08 | 0.014 | 0.04 | 0.310 | 0.01 | 0.150 |  | 0.02 | 0.030 | 0.01 | 0.01 | 0.02 | 0.02 | 0.06 | 0.07 | 0.03 | 0.02 | 0.02 | 0.06 | 0.030 | 0.03
ETPV026_030 | 29.600 | <0.009 | 15.390 |  | <0.021 | 0.150 | 0.030 | 0.020 | <0.021 | <0.023 | <0.06 | <0.08 | <0.04 | 0.070 | <0.021 | <0.08 | 0.120 | <0.04 | 0.77 | 53.71 | 99.86 | 3.8834 | 0.00044018 | 2.1018 | 0.11662 | 1.9851 |  | 0.00097187 | 0.0065977 | 0.0045483 | 0.0018386 | 0.00090237 | 0.00095482 | 0.0016127 | 0.0013586 | 0.0038754 | 0.0065965 | 0.0016472 | 0.010399 | 0.013792 | 0.0024795 | 1.9871 | 0.019 | 0.009 | 0.021 |  | 0.021 | 0.021 | 0.015 | 0.014 | 0.021 | 0.023 | 0.06 | 0.08 | 0.04 | 0.021 | 0.021 | 0.08 | 0.016 | 0.04 | 0.310 | 0.010 | 0.150 |  | 0.02 | 0.02 | 0.01 | 0.01 | 0.02 | 0.02 | 0.05 | 0.07 | 0.03 | 0.02 | 0.02 | 0.07 | 0.020 | 0.03
ETPV026_031 | 30.280 | <0.011 | 15.210 |  | <0.021 | 0.080 | <0.015 | 0.060 | <0.022 | <0.026 | <0.07 | <0.08 | <0.03 | 0.050 | <0.024 | <0.08 | 0.100 | <0.04 | 0.66 | 53.42 | 99.86 | 3.926 | 0.0005586 | 2.0528 | 0.074021 | 1.9788 |  | 0.0009377 | 0.0034775 | 0.0014609 | 0.0054512 | 0.00093055 | 0.0010283 | 0.0018936 | 0.0014133 | 0.0035005 | 0.0046565 | 0.0018648 | 0.009829 | 0.011358 | 0.0023836 | 1.9878 | 0.019 | 0.011 | 0.020 |  | 0.021 | 0.021 | 0.015 | 0.014 | 0.022 | 0.026 | 0.07 | 0.08 | 0.03 | 0.019 | 0.024 | 0.08 | 0.016 | 0.04 | 0.310 | 0.01 | 0.150 |  | 0.02 | 0.02 | 0.01 | 0.020 | 0.02 | 0.02 | 0.06 | 0.07 | 0.03 | 0.020 | 0.02 | 0.07 | 0.020 | 0.03
ETPV026_032 | 29.810 | <0.011 | 14.980 |  | <0.020 | 0.150 | <0.015 | 0.020 | <0.021 | <0.024 | <0.07 | <0.08 | <0.03 | <0.022 | <0.022 | <0.08 | 0.100 | <0.04 | 0.82 | 53.98 | 99.86 | 3.9258 | 0.00053726 | 2.0535 | 0.074194 | 1.9794 |  | 0.00093395 | 0.0066228 | 0.0014838 | 0.0018456 | 0.00091017 | 0.00097483 | 0.0018466 | 0.0013865 | 0.0033778 | 0.0013589 | 0.0016845 | 0.0096165 | 0.011537 | 0.0024279 | 1.988 | 0.019 | 0.011 | 0.021 |  | 0.020 | 0.021 | 0.015 | 0.014 | 0.021 | 0.024 | 0.07 | 0.08 | 0.03 | 0.022 | 0.022 | 0.08 | 0.016 | 0.04 | 0.310 | 0.01 | 0.150 |  | 0.02 | 0.02 | 0.01 | 0.01 | 0.02 | 0.02 | 0.06 | 0.07 | 0.03 | 0.02 | 0.02 | 0.06 | 0.020 | 0.03
ETPV026_033 | 30.070 | 0.070 | 15.120 |  | <0.020 | 0.060 | <0.015 | 0.020 | <0.021 | <0.024 | <0.07 | <0.08 | 0.05 | <0.023 | <0.019 | <0.08 | 0.100 | <0.03 | 0.73 | 53.7 | 99.92 | 3.9233 | 0.0053572 | 2.0535 | 0.076676 | 1.9768 |  | 0.00092987 | 0.0026246 | 0.0014505 | 0.0018285 | 0.00090607 | 0.00095768 | 0.0017697 | 0.0014257 | 0.0079696 | 0.001395 | 0.0014767 | 0.0099034 | 0.01143 | 0.0021568 | 1.9879 | 0.019 | 0.011 | 0.020 |  | 0.020 | 0.021 | 0.015 | 0.014 | 0.021 | 0.024 | 0.07 | 0.08 | 0.03 | 0.023 | 0.019 | 0.08 | 0.016 | 0.03 | 0.310 | 0.01 | 0.150 |  | 0.02 | 0.02 | 0.01 | 0.01 | 0.02 | 0.02 | 0.05 | 0.07 | 0.03 | 0.02 | 0.020 | 0.07 | 0.020 | 0.03
ETPV026_034 | 29.940 | <0.011 | 14.980 |  | <0.020 | 0.100 | <0.015 | <0.014 | <0.022 | <0.024 | <0.06 | <0.08 | 0.04 | <0.021 | <0.020 | <0.08 | 0.100 | <0.04 | 0.79 | 53.89 | 99.84 | 3.9318 | 0.00055577 | 2.0478 | 0.06817 | 1.9796 |  | 0.0009221 | 0.0044028 | 0.0014599 | 0.00081348 | 0.00094688 | 0.00098434 | 0.0015815 | 0.0014611 | 0.0064173 | 0.0012569 | 0.001525 | 0.009968 | 0.011504 | 0.002394 | 1.9876 | 0.019 | 0.011 | 0.020 |  | 0.020 | 0.020 | 0.015 | 0.014 | 0.022 | 0.024 | 0.06 | 0.08 | 0.03 | 0.021 | 0.020 | 0.08 | 0.015 | 0.04 | 0.310 | 0.01 | 0.150 |  | 0.02 | 0.02 | 0.01 | 0.01 | 0.02 | 0.02 | 0.05 | 0.07 | 0.03 | 0.02 | 0.02 | 0.07 | 0.020 | 0.03
ETPV026_036 | 30.620 | <0.011 | 15.100 |  | <0.020 | 0.040 | 0.020 | <0.014 | <0.022 | <0.023 | <0.07 | <0.08 | <0.03 | <0.021 | <0.020 | <0.08 | 0.080 | <0.029 | 0.61 | 53.33 | 99.8 | 3.9521 | 0.00052162 | 2.0287 | 0.047941 | 1.9808 |  | 0.00092439 | 0.0017309 | 0.002983 | 0.00081126 | 0.00093491 | 0.00093934 | 0.0019442 | 0.0013537 | 0.0031772 | 0.0012594 | 0.0015292 | 0.0093628 | 0.0090453 | 0.0019208 | 1.9887 | 0.020 | 0.011 | 0.021 |  | 0.020 | 0.021 | 0.014 | 0.014 | 0.022 | 0.023 | 0.07 | 0.08 | 0.03 | 0.021 | 0.020 | 0.08 | 0.016 | 0.029 | 0.320 | 0.01 | 0.150 |  | 0.02 | 0.02 | 0.01 | 0.01 | 0.02 | 0.02 | 0.06 | 0.07 | 0.03 | 0.02 | 0.02 | 0.07 | 0.020 | 0.030
ETPV026_037 | 29.810 | <0.011 | 14.880 |  | <0.020 | 0.590 | 0.020 | 0.040 | <0.022 | <0.023 | <0.06 | <0.08 | 0.08 | 0.060 | <0.019 | <0.07 | 0.330 | <0.03 | 0.71 | 53.4 | 99.92 | 3.8913 | 0.00055741 | 2.0219 | 0.10873 | 1.9132 |  | 0.0009349 | 0.025821 | 0.003017 | 0.0036588 | 0.00094554 | 0.00093378 | 0.0015203 | 0.0014263 | 0.012758 | 0.0056258 | 0.0014697 | 0.0093313 | 0.037736 | 0.0022721 | 1.9884 | 0.019 | 0.011 | 0.020 |  | 0.020 | 0.020 | 0.015 | 0.014 | 0.022 | 0.023 | 0.06 | 0.08 | 0.03 | 0.021 | 0.019 | 0.07 | 0.018 | 0.03 | 0.310 | 0.01 | 0.150 |  | 0.02 | 0.030 | 0.01 | 0.01 | 0.02 | 0.02 | 0.05 | 0.07 | 0.03 | 0.02 | 0.020 | 0.06 | 0.030 | 0.03
ETPV026_038 | 29.860 | <0.012 | 14.880 |  | <0.020 | 0.140 | <0.015 | 0.030 | <0.022 | <0.024 | <0.07 | <0.09 | 0.04 | 0.030 | <0.019 | <0.06 | 0.120 | <0.04 | 0.82 | 53.99 | 99.91 | 3.932 | 0.00057737 | 2.0396 | 0.067983 | 1.9717 |  | 0.00093386 | 0.0061807 | 0.0015134 | 0.0027682 | 0.00096259 | 0.00096245 | 0.0019068 | 0.0014896 | 0.0064348 | 0.0028376 | 0.0015059 | 0.0077305 | 0.013843 | 0.0025565 | 1.9897 | 0.019 | 0.012 | 0.020 |  | 0.020 | 0.020 | 0.015 | 0.014 | 0.022 | 0.024 | 0.07 | 0.09 | 0.03 | 0.021 | 0.019 | 0.06 | 0.016 | 0.04 | 0.310 | 0.01 | 0.150 |  | 0.02 | 0.02 | 0.01 | 0.01 | 0.02 | 0.02 | 0.06 | 0.07 | 0.03 | 0.02 | 0.020 | 0.05 | 0.020 | 0.03
ETPV026_039 | 29.580 | <0.010 | 14.910 |  | <0.020 | <0.021 | <0.015 | <0.014 | <0.022 | <0.024 | <0.07 | <0.08 | <0.04 | <0.020 | <0.021 | <0.08 | 0.030 | <0.03 | 0.93 | 54.39 | 99.84 | 3.9344 | 0.00052234 | 2.0644 | 0.065578 | 1.9988 |  | 0.00094795 | 0.0005971 | 0.0014687 | 0.00082392 | 0.00098114 | 0.00099698 | 0.0019121 | 0.0014569 | 0.0037812 | 0.0012482 | 0.00167 | 0.010722 | 0.0034956 | 0.0021439 | 1.9871 | 0.019 | 0.010 | 0.021 |  | 0.020 | 0.021 | 0.015 | 0.014 | 0.022 | 0.024 | 0.07 | 0.08 | 0.04 | 0.020 | 0.021 | 0.08 | 0.017 | 0.03 | 0.310 | 0.01 | 0.150 |  | 0.02 | 0.02 | 0.01 | 0.01 | 0.02 | 0.02 | 0.06 | 0.07 | 0.03 | 0.02 | 0.02 | 0.07 | 0.020 | 0.03
ETPV026_040 | 29.590 | <0.013 | 15.550 |  | <0.020 | 0.100 | 0.050 | 0.110 | <0.021 | <0.023 | <0.07 | <0.09 | 0.04 | 0.030 | 0.030 | 0.09 | 0.120 | <0.03 | 0.71 | 53.45 | 99.87 | 3.8657 | 0.00062761 | 2.1147 | 0.13428 | 1.9804 |  | 0.0009265 | 0.00438 | 0.0075486 | 0.01007 | 0.00090291 | 0.00093455 | 0.0017883 | 0.0015526 | 0.006384 | 0.0028152 | 0.0035543 | 0.01738 | 0.013734 | 0.0023278 | 1.9803 | 0.019 | 0.013 | 0.021 |  | 0.020 | 0.020 | 0.015 | 0.014 | 0.021 | 0.023 | 0.07 | 0.09 | 0.03 | 0.020 | 0.019 | 0.08 | 0.018 | 0.03 | 0.310 | 0.01 | 0.150 |  | 0.02 | 0.02 | 0.020 | 0.020 | 0.02 | 0.02 | 0.06 | 0.07 | 0.03 | 0.02 | 0.020 | 0.07 | 0.020 | 0.03
ETPV026_041 | 29.580 | <0.012 | 14.890 |  | <0.021 | 0.030 | <0.015 | <0.014 | <0.023 | <0.025 | <0.07 | <0.08 | <0.03 | <0.022 | <0.020 | <0.08 | 0.090 | <0.04 | 0.92 | 54.31 | 99.82 | 3.928 | 0.00058731 | 2.0582 | 0.071967 | 1.9863 |  | 0.00096506 | 0.0013356 | 0.0015261 | 0.00085887 | 0.00099719 | 0.0010243 | 0.0019063 | 0.001481 | 0.0035958 | 0.0013702 | 0.001589 | 0.0099775 | 0.01047 | 0.0025849 | 1.9874 | 0.019 | 0.012 | 0.020 |  | 0.021 | 0.020 | 0.015 | 0.014 | 0.023 | 0.025 | 0.07 | 0.08 | 0.03 | 0.022 | 0.020 | 0.08 | 0.017 | 0.04 | 0.310 | 0.01 | 0.150 |  | 0.02 | 0.02 | 0.01 | 0.01 | 0.02 | 0.02 | 0.06 | 0.07 | 0.03 | 0.02 | 0.02 | 0.07 | 0.020 | 0.03
ETPV026_042 | 28.110 | <0.017 | 15.260 |  | <0.021 | 0.080 | 0.030 | 0.020 | <0.022 | <0.023 | <0.06 | 0.11 | 0.07 | 0.820 | <0.021 | <0.09 | 0.080 | <0.04 | 1.05 | 54.26 | 99.89 | 3.825 | 0.00087678 | 2.1615 | 0.17496 | 1.9865 |  | 0.00097934 | 0.0036496 | 0.0047174 | 0.001907 | 0.0010083 | 0.00099033 | 0.0017294 | 0.0030611 | 0.011636 | 0.080147 | 0.0016764 | 0.011205 | 0.0095363 | 0.0025086 | 1.9863 | 0.019 | 0.017 | 0.020 |  | 0.021 | 0.020 | 0.014 | 0.014 | 0.022 | 0.023 | 0.06 | 0.08 | 0.03 | 0.022 | 0.021 | 0.09 | 0.016 | 0.04 | 0.290 | 0.01 | 0.150 |  | 0.02 | 0.02 | 0.01 | 0.01 | 0.02 | 0.02 | 0.05 | 0.07 | 0.03 | 0.040 | 0.02 | 0.07 | 0.020 | 0.03
ETPV026_043 | 30.040 | <0.012 | 14.900 |  | <0.020 | 0.040 | <0.015 | 0.040 | <0.021 | <0.024 | <0.07 | <0.08 | 0.06 | <0.021 | <0.029 | <0.09 | 0.090 | <0.03 | 0.8 | 53.95 | 99.92 | 3.9416 | 0.00059032 | 2.0351 | 0.058405 | 1.9767 |  | 0.00092592 | 0.0017596 | 0.0014882 | 0.0036778 | 0.00092864 | 0.00099575 | 0.0017797 | 0.0013849 | 0.0096177 | 0.0012804 | 0.0022198 | 0.011031 | 0.010345 | 0.0023176 | 1.9867 | 0.019 | 0.012 | 0.021 |  | 0.020 | 0.020 | 0.015 | 0.014 | 0.021 | 0.024 | 0.07 | 0.08 | 0.03 | 0.021 | 0.029 | 0.09 | 0.016 | 0.03 | 0.310 | 0.01 | 0.150 |  | 0.02 | 0.02 | 0.01 | 0.01 | 0.02 | 0.02 | 0.06 | 0.07 | 0.03 | 0.02 | 0.02 | 0.07 | 0.020 | 0.03
ETPV026_044 | 28.570 | <0.008 | 14.560 |  | <0.021 | 0.200 | 0.030 | 0.090 | <0.021 | <0.024 | <0.06 | <0.08 | 0.08 | 0.110 | <0.04 | <0.08 | 0.240 | <0.03 | 1.13 | 54.83 | 99.84 | 3.8819 | 0.00043516 | 2.0593 | 0.11809 | 1.9412 |  | 0.00098744 | 0.0091106 | 0.0047105 | 0.008569 | 0.00093003 | 0.0010269 | 0.0017608 | 0.0014467 | 0.013279 | 0.010736 | 0.0034279 | 0.010783 | 0.028567 | 0.0021831 | 1.987 | 0.019 | 0.008 | 0.021 |  | 0.021 | 0.022 | 0.014 | 0.014 | 0.021 | 0.024 | 0.06 | 0.08 | 0.03 | 0.021 | 0.04 | 0.08 | 0.017 | 0.03 | 0.300 | 0.010 | 0.150 |  | 0.02 | 0.02 | 0.01 | 0.020 | 0.02 | 0.02 | 0.05 | 0.07 | 0.03 | 0.02 | 0.04 | 0.07 | 0.030 | 0.03
ETPV026_045 | 29.140 |  | 14.840 |  | <0.020 | 0.090 | 0.030 | 0.020 | <0.023 | <0.025 | <0.07 | <0.08 | <0.04 | 0.070 | <0.019 | <0.08 | 0.060 | <0.04 | 1.01 | 54.57 | 99.83 | 3.9153 |  | 2.0756 | 0.084713 | 1.9908 |  | 0.0009623 | 0.0040542 | 0.0046581 | 0.001883 | 0.0010045 | 0.0010238 | 0.0018588 | 0.0014431 | 0.0038623 | 0.0067557 | 0.0015127 | 0.010147 | 0.0070622 | 0.0027054 | 1.9871 | 0.019 |  | 0.020 |  | 0.020 | 0.020 | 0.014 | 0.014 | 0.023 | 0.025 | 0.07 | 0.08 | 0.04 | 0.022 | 0.019 | 0.08 | 0.019 | 0.04 | 0.300 |  | 0.150 |  | 0.02 | 0.02 | 0.01 | 0.01 | 0.02 | 0.02 | 0.06 | 0.07 | 0.03 | 0.02 | 0.020 | 0.07 | 0.020 | 0.03
ETPV026_046 | 28.870 | <0.010 | 14.670 |  | <0.021 | <0.021 | <0.015 | <0.014 | <0.022 | <0.023 | <0.06 | <0.08 | <0.03 | 0.030 | <0.019 | <0.08 | 0.030 | <0.04 | 1.14 | 55.05 | 99.79 | 3.9252 | 0.00052874 | 2.0762 | 0.074842 | 2.0013 |  | 0.00099284 | 0.00061923 | 0.0014808 | 0.00085458 | 0.00098935 | 0.00098104 | 0.0016883 | 0.0013862 | 0.0034548 | 0.0029298 | 0.0015387 | 0.010712 | 0.0035731 | 0.0028706 | 1.9864 | 0.019 | 0.010 | 0.020 |  | 0.021 | 0.021 | 0.015 | 0.014 | 0.022 | 0.023 | 0.06 | 0.08 | 0.03 | 0.020 | 0.019 | 0.08 | 0.016 | 0.04 | 0.300 | 0.01 | 0.150 |  | 0.02 | 0.02 | 0.01 | 0.01 | 0.02 | 0.02 | 0.05 | 0.07 | 0.03 | 0.02 | 0.020 | 0.07 | 0.020 | 0.03
ETPV026_047 | 29.400 | <0.012 | 15.190 |  | <0.021 | 0.030 | 0.020 | <0.014 | <0.022 | <0.023 | <0.07 | <0.09 | 0.070 | 0.340 | <0.021 | <0.08 | 0.060 | <0.04 | 0.85 | 53.92 | 99.88 | 3.8953 | 0.00061629 | 2.095 | 0.10472 | 1.9902 |  | 0.00095357 | 0.0013326 | 0.0030622 | 0.00086296 | 0.00095091 | 0.00094778 | 0.0018937 | 0.0015217 | 0.01133 | 0.032357 | 0.0016245 | 0.010019 | 0.006964 | 0.0025995 | 1.9874 | 0.019 | 0.012 | 0.021 |  | 0.021 | 0.022 | 0.016 | 0.014 | 0.022 | 0.023 | 0.07 | 0.09 | 0.028 | 0.021 | 0.021 | 0.08 | 0.016 | 0.04 | 0.310 | 0.01 | 0.150 |  | 0.02 | 0.02 | 0.01 | 0.01 | 0.02 | 0.02 | 0.06 | 0.07 | 0.030 | 0.030 | 0.02 | 0.07 | 0.020 | 0.03
ETPV026_048 | 29.100 | <0.011 | 15.280 |  | <0.021 | 0.090 | 0.030 | 0.020 | <0.022 | <0.024 | <0.06 | 0.12 | 0.11 | 0.550 | <0.019 | <0.08 | 0.100 | <0.04 | 0.83 | 53.66 | 99.89 | 3.8647 | 0.00053167 | 2.1124 | 0.13528 | 1.9771 |  | 0.00096516 | 0.0040073 | 0.0046042 | 0.0018613 | 0.00094876 | 0.00097482 | 0.0017847 | 0.0032592 | 0.017847 | 0.052467 | 0.0014953 | 0.01003 | 0.011634 | 0.0024074 | 1.9876 | 0.019 | 0.011 | 0.020 |  | 0.021 | 0.020 | 0.015 | 0.014 | 0.022 | 0.024 | 0.06 | 0.08 | 0.03 | 0.022 | 0.019 | 0.08 | 0.017 | 0.04 | 0.300 | 0.01 | 0.150 |  | 0.02 | 0.02 | 0.01 | 0.01 | 0.02 | 0.02 | 0.05 | 0.07 | 0.04 | 0.040 | 0.020 | 0.07 | 0.020 | 0.03
ETPV026_049 | 29.990 | <0.012 | 15.170 |  | <0.021 | 0.050 | 0.020 | 0.020 | <0.022 | <0.023 | <0.07 | <0.08 | 0.05 | 0.090 | <0.022 | <0.08 | 0.040 | <0.04 | 0.75 | 53.69 | 99.87 | 3.9256 | 0.00058391 | 2.067 | 0.074404 | 1.9926 |  | 0.00094208 | 0.0021942 | 0.0030253 | 0.0018345 | 0.00094381 | 0.00092415 | 0.0019063 | 0.0014616 | 0.0079955 | 0.008462 | 0.0016743 | 0.0099733 | 0.0045868 | 0.0023592 | 1.9877 | 0.019 | 0.012 | 0.021 |  | 0.021 | 0.021 | 0.015 | 0.014 | 0.022 | 0.023 | 0.07 | 0.08 | 0.03 | 0.020 | 0.022 | 0.08 | 0.017 | 0.04 | 0.310 | 0.01 | 0.150 |  | 0.02 | 0.02 | 0.01 | 0.01 | 0.02 | 0.02 | 0.06 | 0.07 | 0.03 | 0.02 | 0.02 | 0.07 | 0.020 | 0.03
ETPV026_050 | 29.920 | <0.011 | 15.030 |  | <0.021 | 0.050 | <0.014 | <0.014 | <0.021 | <0.023 | <0.06 | <0.09 | 0.04 | 0.040 | <0.022 | <0.08 | 0.030 | <0.029 | 0.81 | 53.98 | 99.9 | 3.9367 | 0.0005468 | 2.0585 | 0.063321 | 1.9952 |  | 0.00094695 | 0.0022056 | 0.0014133 | 0.00086297 | 0.0009312 | 0.0009412 | 0.0017051 | 0.0014954 | 0.0064295 | 0.0037803 | 0.0016675 | 0.010126 | 0.0034578 | 0.001992 | 1.9879 | 0.019 | 0.011 | 0.020 |  | 0.021 | 0.021 | 0.014 | 0.014 | 0.021 | 0.023 | 0.06 | 0.09 | 0.03 | 0.019 | 0.022 | 0.08 | 0.017 | 0.029 | 0.310 | 0.01 | 0.150 |  | 0.02 | 0.02 | 0.01 | 0.01 | 0.02 | 0.02 | 0.05 | 0.07 | 0.03 | 0.020 | 0.02 | 0.07 | 0.020 | 0.030
ETPV028_001 | 30.750 | 0.007 | 15.270 |  | 0.013 | 0.020 | 0.020 | 0.009 | 0.014 | 0.015 | 0.04 | 0.05 | 0.06 | 0.030 | 0.014 | 0.05 | 0.010 | 0.017 | 0.56 | 53.13 | 100.0864 | 3.952 | 0.00053901 | 2.0429 | 0.047955 | 1.9949 |  | 0.00090694 | 0.00086177 | 0.0029704 | 0.00081954 | 0.00091387 | 0.00093136 | 0.0017941 | 0.0014146 | 0.0094205 | 0.0027695 | 0.0015985 | 0.0094837 | 0.0011051 | 0.0017539 | 1.9888 | 0.019 | 0.011 | 0.020 |  | 0.020 | 0.020 | 0.014 | 0.014 | 0.021 | 0.023 | 0.07 | 0.08 | 0.03 | 0.021 | 0.021 | 0.08 | 0.015 | 0.027 | 0.320 | 0.01 | 0.150 |  | 0.02 | 0.02 | 0.01 | 0.01 | 0.02 | 0.02 | 0.06 | 0.07 | 0.03 | 0.02 | 0.02 | 0.07 | 0.01 | 0.02
ETPV028_002 | 31.260 | <0.010 | 15.520 |  | <0.020 | 0.070 | 0.020 | <0.014 | <0.021 | <0.024 | <0.06 | <0.09 | 0.06 | 0.070 | <0.020 | <0.08 | 0.040 | <0.04 | 0.36 | 52.41 | 99.81 | 3.947 | 0.00047659 | 2.0398 | 0.053016 | 1.9868 |  | 0.0009043 | 0.0029632 | 0.0029182 | 0.00082239 | 0.00087683 | 0.00092285 | 0.0016731 | 0.0014267 | 0.009255 | 0.0063486 | 0.0015034 | 0.0095718 | 0.0044244 | 0.0025488 | 1.9879 | 0.019 | 0.010 | 0.021 |  | 0.020 | 0.021 | 0.015 | 0.014 | 0.021 | 0.024 | 0.06 | 0.09 | 0.03 | 0.021 | 0.020 | 0.08 | 0.015 | 0.04 | 0.320 | 0.01 | 0.150 |  | 0.02 | 0.02 | 0.01 | 0.01 | 0.02 | 0.02 | 0.05 | 0.07 | 0.03 | 0.02 | 0.02 | 0.07 | 0.020 | 0.03
ETPV028_003 | 30.760 | <0.011 | 15.340 |  | <0.020 | 0.290 | 0.020 | 0.040 | <0.021 | <0.024 | <0.06 | <0.08 | 0.04 | 0.070 | 0.030 | <0.08 | 0.150 | <0.04 | 0.46 | 52.66 | 99.86 | 3.9214 | 0.00054439 | 2.0357 | 0.078563 | 1.9571 |  | 0.00091305 | 0.012395 | 0.0029465 | 0.0035733 | 0.00088532 | 0.00094764 | 0.0016946 | 0.0013405 | 0.0062297 | 0.00641 | 0.0034683 | 0.0093949 | 0.016752 | 0.0024422 | 1.9882 | 0.019 | 0.011 | 0.020 |  | 0.020 | 0.021 | 0.015 | 0.014 | 0.021 | 0.024 | 0.06 | 0.08 | 0.03 | 0.021 | 0.021 | 0.08 | 0.016 | 0.04 | 0.320 | 0.01 | 0.150 |  | 0.02 | 0.030 | 0.01 | 0.01 | 0.02 | 0.02 | 0.05 | 0.07 | 0.03 | 0.02 | 0.02 | 0.07 | 0.020 | 0.03
ETPV028_004 | 31.090 | <0.011 | 15.520 |  | <0.021 | 0.140 | 0.020 | 0.040 | <0.022 | <0.024 | <0.06 | <0.08 | 0.04 | 0.040 | <0.021 | <0.08 | 0.090 | <0.04 | 0.38 | 52.45 | 99.81 | 3.9333 | 0.00052577 | 2.0439 | 0.06666 | 1.9772 |  | 0.00091498 | 0.0059382 | 0.002924 | 0.0035461 | 0.00090801 | 0.00092862 | 0.0016105 | 0.0014177 | 0.0061823 | 0.003635 | 0.0015437 | 0.0097002 | 0.0099747 | 0.0025474 | 1.9878 | 0.019 | 0.011 | 0.021 |  | 0.021 | 0.020 | 0.015 | 0.014 | 0.022 | 0.024 | 0.06 | 0.08 | 0.03 | 0.019 | 0.021 | 0.08 | 0.016 | 0.04 | 0.320 | 0.01 | 0.150 |  | 0.02 | 0.02 | 0.01 | 0.01 | 0.02 | 0.02 | 0.05 | 0.07 | 0.03 | 0.020 | 0.02 | 0.07 | 0.020 | 0.03
ETPV028_005 | 30.770 | <0.009 | 15.390 |  | <0.021 | 0.280 | <0.016 | 0.020 | <0.021 | <0.024 | <0.06 | <0.08 | <0.04 | <0.020 | 0.040 | <0.08 | 0.090 | <0.04 | 0.47 | 52.7 | 99.76 | 3.9273 | 0.00042336 | 2.0447 | 0.072748 | 1.9719 |  | 0.00092307 | 0.011981 | 0.0015052 | 0.0017887 | 0.00090331 | 0.00094477 | 0.0015902 | 0.0013352 | 0.0036486 | 0.0011978 | 0.0046298 | 0.0096388 | 0.010063 | 0.002399 | 1.988 | 0.020 | 0.009 | 0.021 |  | 0.021 | 0.022 | 0.016 | 0.014 | 0.021 | 0.024 | 0.06 | 0.08 | 0.04 | 0.020 | 0.020 | 0.08 | 0.019 | 0.04 | 0.320 | 0.010 | 0.150 |  | 0.02 | 0.030 | 0.01 | 0.01 | 0.02 | 0.02 | 0.05 | 0.07 | 0.03 | 0.02 | 0.02 | 0.07 | 0.020 | 0.03
ETPV028_006 | 30.410 | 0.007 | 15.170 |  | 0.014 | 0.040 | 0.020 | 0.020 | 0.014 | 0.015 | 0.04 | 0.05 | 0.06 | 0.013 | 0.013 | 0.05 | 0.020 | 0.02 | 0.66 | 53.45 | 100.0934 | 3.9451 | 0.00056386 | 2.0486 | 0.054936 | 1.9936 |  | 0.00094734 | 0.0017397 | 0.0029983 | 0.0018181 | 0.00094832 | 0.00095222 | 0.0016028 | 0.0014037 | 0.009509 | 0.0012477 | 0.0015065 | 0.010009 | 0.0022729 | 0.0023649 | 1.9876 | 0.020 | 0.011 | 0.020 |  | 0.021 | 0.020 | 0.015 | 0.014 | 0.022 | 0.024 | 0.06 | 0.08 | 0.03 | 0.021 | 0.020 | 0.08 | 0.016 | 0.04 | 0.320 | 0.01 | 0.150 |  | 0.02 | 0.02 | 0.01 | 0.01 | 0.02 | 0.02 | 0.05 | 0.07 | 0.03 | 0.02 | 0.02 | 0.07 | 0.01 | 0.03
ETPV028_007 | 29.910 | 0.006 | 14.950 |  | 0.013 | 0.030 | 0.020 | 0.009 | 0.014 | 0.016 | 0.04 | 0.05 | 0.07 | 0.060 | 0.013 | 0.05 | 0.020 | 0.03 | 0.82 | 53.98 | 100.1017 | 3.9421 | 0.00046231 | 2.0511 | 0.057858 | 1.9932 |  | 0.00093007 | 0.0013256 | 0.0030462 | 0.00087046 | 0.00092404 | 0.00097972 | 0.0016421 | 0.0013964 | 0.011271 | 0.0056803 | 0.0015383 | 0.010688 | 0.0023092 | 0.0026742 | 1.9866 | 0.019 | 0.009 | 0.021 |  | 0.020 | 0.021 | 0.014 | 0.015 | 0.021 | 0.024 | 0.06 | 0.08 | 0.03 | 0.022 | 0.020 | 0.08 | 0.015 | 0.04 | 0.310 | 0.010 | 0.150 |  | 0.02 | 0.02 | 0.01 | 0.01 | 0.02 | 0.02 | 0.05 | 0.07 | 0.03 | 0.02 | 0.02 | 0.07 | 0.01 | 0.03
ETPV028_008 | 30.770 | 0.006 | 15.320 |  | 0.013 | 0.030 | 0.030 | 0.010 | 0.014 | 0.015 | 0.04 | 0.05 | 0.08 | 0.060 | 0.014 | 0.05 | 0.020 | 0.02 | 0.54 | 53.06 | 100.152 | 3.946 | 0.00044983 | 2.0451 | 0.054019 | 1.9911 |  | 0.00091396 | 0.0012898 | 0.0044459 | 0.00085863 | 0.00093744 | 0.00091338 | 0.0016859 | 0.0014081 | 0.012533 | 0.0055269 | 0.0015875 | 0.010202 | 0.0022468 | 0.0022255 | 1.9876 | 0.019 | 0.009 | 0.021 |  | 0.020 | 0.020 | 0.014 | 0.015 | 0.022 | 0.023 | 0.06 | 0.08 | 0.03 | 0.022 | 0.021 | 0.08 | 0.014 | 0.03 | 0.320 | 0.010 | 0.150 |  | 0.02 | 0.02 | 0.01 | 0.01 | 0.02 | 0.02 | 0.05 | 0.07 | 0.03 | 0.02 | 0.02 | 0.07 | 0.01 | 0.03
ETPV028_009 | 30.000 | <0.011 | 14.940 |  | <0.020 | 0.390 | 0.020 | <0.013 | <0.021 | <0.024 | <0.07 | <0.08 | 0.060 | 0.040 | 0.030 | <0.08 | 0.170 | <0.03 | 0.71 | 53.49 | 99.85 | 3.9181 | 0.00056269 | 2.0311 | 0.081858 | 1.9493 |  | 0.00092622 | 0.017077 | 0.0030186 | 0.00079118 | 0.00090698 | 0.00098302 | 0.0019401 | 0.0014097 | 0.0095732 | 0.0037525 | 0.0035532 | 0.009813 | 0.01945 | 0.0021119 | 1.9881 | 0.019 | 0.011 | 0.021 |  | 0.020 | 0.021 | 0.015 | 0.013 | 0.021 | 0.024 | 0.07 | 0.08 | 0.027 | 0.020 | 0.020 | 0.08 | 0.019 | 0.03 | 0.310 | 0.01 | 0.150 |  | 0.02 | 0.030 | 0.01 | 0.01 | 0.02 | 0.02 | 0.06 | 0.07 | 0.030 | 0.02 | 0.02 | 0.07 | 0.020 | 0.03
ETPV028_010 | 30.470 | <0.011 | 15.260 |  | <0.020 | 0.210 | 0.020 | <0.014 | <0.022 | <0.024 | <0.07 | <0.08 | 0.05 | 0.040 | <0.020 | 0.08 | 0.110 | <0.04 | 0.57 | 53.07 | 99.88 | 3.925 | 0.00053043 | 2.0462 | 0.074956 | 1.9713 |  | 0.00090902 | 0.0090693 | 0.0029772 | 0.00079208 | 0.00094593 | 0.00095754 | 0.001774 | 0.0013887 | 0.0078684 | 0.0037011 | 0.0015262 | 0.015233 | 0.012413 | 0.0025274 | 1.9822 | 0.019 | 0.011 | 0.020 |  | 0.020 | 0.020 | 0.015 | 0.014 | 0.022 | 0.024 | 0.07 | 0.08 | 0.03 | 0.022 | 0.020 | 0.08 | 0.013 | 0.04 | 0.320 | 0.01 | 0.150 |  | 0.02 | 0.02 | 0.01 | 0.01 | 0.02 | 0.02 | 0.06 | 0.07 | 0.03 | 0.02 | 0.02 | 0.07 | 0.020 | 0.03
ETPV028_011 | 30.620 | <0.011 | 15.380 |  | <0.020 | 0.120 | 0.030 | 0.020 | <0.021 | <0.024 | 0.06 | <0.08 | 0.050 | <0.022 | <0.021 | <0.08 | 0.080 | <0.03 | 0.53 | 52.97 | 99.86 | 3.9279 | 0.00051844 | 2.0537 | 0.072056 | 1.9817 |  | 0.00089173 | 0.0051609 | 0.0044473 | 0.0017978 | 0.0008951 | 0.00095754 | 0.0024671 | 0.001354 | 0.0078357 | 0.0013057 | 0.0015577 | 0.010082 | 0.0089901 | 0.002028 | 1.9879 | 0.019 | 0.011 | 0.020 |  | 0.020 | 0.020 | 0.015 | 0.015 | 0.021 | 0.024 | 0.06 | 0.08 | 0.028 | 0.022 | 0.021 | 0.08 | 0.016 | 0.03 | 0.320 | 0.01 | 0.150 |  | 0.02 | 0.02 | 0.01 | 0.01 | 0.02 | 0.02 | 0.05 | 0.07 | 0.030 | 0.02 | 0.02 | 0.07 | 0.020 | 0.03
ETPV028_012 | 30.490 | <0.011 | 15.300 |  | <0.020 | 0.410 | 0.020 | 0.020 | <0.022 | <0.023 | <0.07 | <0.08 | 0.06 | 0.070 | 0.030 | <0.08 | 0.220 | <0.03 | 0.5 | 52.77 | 99.89 | 3.9033 | 0.00053691 | 2.0389 | 0.096669 | 1.9422 |  | 0.00091239 | 0.017597 | 0.0029588 | 0.0017941 | 0.00092306 | 0.00090384 | 0.0017897 | 0.0013886 | 0.0093837 | 0.0064369 | 0.0034829 | 0.0094589 | 0.024673 | 0.0020635 | 1.9885 | 0.020 | 0.011 | 0.021 |  | 0.020 | 0.021 | 0.015 | 0.014 | 0.022 | 0.023 | 0.07 | 0.08 | 0.03 | 0.020 | 0.020 | 0.08 | 0.016 | 0.03 | 0.320 | 0.01 | 0.150 |  | 0.02 | 0.030 | 0.01 | 0.01 | 0.02 | 0.02 | 0.06 | 0.07 | 0.03 | 0.02 | 0.02 | 0.07 | 0.030 | 0.03
ETPV028_013 | 30.550 | <0.0037 | 15.260 |  | <0.021 | 0.110 | 0.020 | 0.020 | <0.021 | <0.023 | <0.06 | <0.08 | <0.03 | <0.020 | <0.019 | 0.08 | 0.060 | <0.04 | 0.58 | 53.15 | 99.83 | 3.9376 | 0.00018182 | 2.0474 | 0.062421 | 1.985 |  | 0.00093216 | 0.0047533 | 0.0029789 | 0.0018063 | 0.00088223 | 0.00093403 | 0.0016945 | 0.0014512 | 0.0034184 | 0.0012096 | 0.0014739 | 0.015242 | 0.0067746 | 0.0023828 | 1.9824 | 0.019 | 0.0037 | 0.020 |  | 0.021 | 0.020 | 0.015 | 0.014 | 0.021 | 0.023 | 0.06 | 0.08 | 0.03 | 0.020 | 0.019 | 0.08 | 0.018 | 0.04 | 0.320 |  | 0.150 |  | 0.02 | 0.02 | 0.01 | 0.01 | 0.02 | 0.02 | 0.05 | 0.07 | 0.03 | 0.02 | 0.020 | 0.07 | 0.020 | 0.03
ETPV028_014 | 30.820 | <0.011 | 15.350 |  | <0.020 | 0.150 | <0.015 | 0.020 | <0.021 | <0.024 | <0.06 | <0.08 | 0.050 | 0.050 | <0.020 | <0.08 | 0.110 | <0.03 | 0.48 | 52.79 | 99.82 | 3.934 | 0.0005402 | 2.0395 | 0.06602 | 1.9735 |  | 0.00091419 | 0.0064191 | 0.001419 | 0.0017889 | 0.00090763 | 0.00093294 | 0.0016542 | 0.0014117 | 0.0077968 | 0.0045843 | 0.0015048 | 0.0092104 | 0.0123 | 0.0021363 | 1.9887 | 0.019 | 0.011 | 0.020 |  | 0.020 | 0.020 | 0.015 | 0.014 | 0.021 | 0.024 | 0.06 | 0.08 | 0.029 | 0.022 | 0.020 | 0.08 | 0.017 | 0.03 | 0.320 | 0.01 | 0.150 |  | 0.02 | 0.02 | 0.01 | 0.01 | 0.02 | 0.02 | 0.05 | 0.07 | 0.030 | 0.02 | 0.02 | 0.06 | 0.020 | 0.03
ETPV028_015 | 30.050 | <0.011 | 15.240 |  | <0.021 | 0.080 | 0.020 | 0.030 | <0.022 | <0.023 | <0.06 | <0.08 | 0.09 | 0.080 | 0.020 | <0.08 | 0.070 | <0.03 | 0.7 | 53.5 | 99.88 | 3.9166 | 0.00056153 | 2.0676 | 0.083442 | 1.9842 |  | 0.00093804 | 0.0034957 | 0.0030123 | 0.0027399 | 0.00096141 | 0.0009364 | 0.0016809 | 0.0013999 | 0.01433 | 0.0074895 | 0.0023639 | 0.010168 | 0.0079923 | 0.002141 | 1.9877 | 0.019 | 0.011 | 0.021 |  | 0.021 | 0.021 | 0.015 | 0.014 | 0.022 | 0.023 | 0.06 | 0.08 | 0.03 | 0.021 | 0.020 | 0.08 | 0.016 | 0.03 | 0.310 | 0.01 | 0.150 |  | 0.02 | 0.02 | 0.01 | 0.01 | 0.02 | 0.02 | 0.05 | 0.07 | 0.04 | 0.02 | 0.02 | 0.07 | 0.020 | 0.02
ETPV028_016 | 30.640 | <0.011 | 15.240 |  | <0.021 | 0.090 | <0.015 | 0.020 | <0.021 | <0.024 | <0.07 | <0.08 | 0.05 | <0.022 | <0.020 | <0.08 | 0.080 | <0.03 | 0.57 | 53.13 | 99.82 | 3.9408 | 0.00053451 | 2.0404 | 0.059169 | 1.9812 |  | 0.00093471 | 0.0038808 | 0.0014492 | 0.0018025 | 0.00089318 | 0.00095606 | 0.0018168 | 0.0014173 | 0.0078563 | 0.0013031 | 0.0014936 | 0.0095649 | 0.0090137 | 0.0020267 | 1.9884 | 0.019 | 0.011 | 0.021 |  | 0.021 | 0.020 | 0.015 | 0.014 | 0.021 | 0.024 | 0.07 | 0.08 | 0.04 | 0.022 | 0.020 | 0.08 | 0.016 | 0.03 | 0.320 | 0.01 | 0.150 |  | 0.02 | 0.02 | 0.01 | 0.01 | 0.02 | 0.02 | 0.06 | 0.07 | 0.03 | 0.02 | 0.02 | 0.07 | 0.020 | 0.03
ETPV028_017 | 30.570 | <0.011 | 15.230 |  | <0.021 | 0.050 | 0.030 | 0.020 | <0.020 | <0.023 | <0.06 | <0.08 | 0.04 | 0.020 | <0.023 | <0.08 | 0.060 | <0.04 | 0.6 | 53.26 | 99.88 | 3.9411 | 0.00052594 | 2.0438 | 0.058889 | 1.985 |  | 0.00095049 | 0.0021611 | 0.0044695 | 0.0018068 | 0.00085245 | 0.00091421 | 0.0016331 | 0.0013761 | 0.0062998 | 0.0018521 | 0.0017555 | 0.010417 | 0.0067763 | 0.002463 | 1.9871 | 0.020 | 0.011 | 0.021 |  | 0.021 | 0.021 | 0.014 | 0.014 | 0.020 | 0.023 | 0.06 | 0.08 | 0.03 | 0.020 | 0.023 | 0.08 | 0.017 | 0.04 | 0.320 | 0.01 | 0.150 |  | 0.02 | 0.02 | 0.01 | 0.01 | 0.02 | 0.02 | 0.05 | 0.07 | 0.03 | 0.02 | 0.02 | 0.07 | 0.020 | 0.03
ETPV028_018 | 31.450 | <0.011 | 15.520 |  | <0.020 | 0.070 | 0.030 | 0.020 | <0.022 | <0.023 | <0.07 | <0.08 | 0.04 | <0.020 | <0.020 | 0.09 | 0.040 | <0.03 | 0.32 | 52.3 | 99.88 | 3.9531 | 0.00051757 | 2.0306 | 0.046925 | 1.9837 |  | 0.00090022 | 0.0029498 | 0.0043576 | 0.0017615 | 0.00091464 | 0.00090305 | 0.0018567 | 0.0013617 | 0.0061422 | 0.0011737 | 0.0014596 | 0.016722 | 0.0044044 | 0.0021036 | 1.9812 | 0.019 | 0.011 | 0.021 |  | 0.020 | 0.020 | 0.014 | 0.014 | 0.022 | 0.023 | 0.07 | 0.08 | 0.03 | 0.020 | 0.020 | 0.07 | 0.015 | 0.03 | 0.330 | 0.01 | 0.150 |  | 0.02 | 0.02 | 0.01 | 0.01 | 0.02 | 0.02 | 0.06 | 0.07 | 0.03 | 0.02 | 0.02 | 0.07 | 0.01 | 0.03
ETPV028_019 | 30.410 | <0.012 | 15.120 |  | <0.020 | 0.200 | 0.020 | 0.020 | <0.022 | <0.025 | <0.06 | <0.08 | <0.03 | 0.030 | 0.060 | 0.10 | 0.090 | <0.04 | 0.61 | 53.22 | 99.88 | 3.9306 | 0.00061107 | 2.0343 | 0.069422 | 1.9649 |  | 0.00091664 | 0.0086667 | 0.0029873 | 0.0018114 | 0.00093195 | 0.00098892 | 0.0017235 | 0.0014347 | 0.0030893 | 0.0027852 | 0.0070329 | 0.019106 | 0.010191 | 0.002516 | 1.9784 | 0.019 | 0.012 | 0.021 |  | 0.020 | 0.021 | 0.015 | 0.013 | 0.022 | 0.025 | 0.06 | 0.08 | 0.03 | 0.018 | 0.021 | 0.08 | 0.017 | 0.04 | 0.320 | 0.01 | 0.150 |  | 0.02 | 0.02 | 0.01 | 0.01 | 0.02 | 0.02 | 0.05 | 0.07 | 0.03 | 0.020 | 0.02 | 0.07 | 0.020 | 0.03
ETPV028_020 | 30.040 | <0.011 | 14.990 |  | <0.020 | 0.170 | <0.016 | <0.015 | <0.023 | <0.024 | <0.07 | <0.08 | 0.05 | 0.060 | <0.021 | <0.08 | 0.090 | <0.04 | 0.75 | 53.72 | 99.87 | 3.9331 | 0.00053413 | 2.043 | 0.066916 | 1.976 |  | 0.00093311 | 0.0074622 | 0.0015539 | 0.0008647 | 0.00098319 | 0.00095695 | 0.0018331 | 0.001408 | 0.0079974 | 0.0056427 | 0.0015976 | 0.010114 | 0.010323 | 0.0025756 | 1.9873 | 0.019 | 0.011 | 0.020 |  | 0.020 | 0.020 | 0.016 | 0.015 | 0.023 | 0.024 | 0.07 | 0.08 | 0.03 | 0.020 | 0.021 | 0.08 | 0.017 | 0.04 | 0.310 | 0.01 | 0.150 |  | 0.02 | 0.02 | 0.01 | 0.01 | 0.02 | 0.02 | 0.06 | 0.07 | 0.03 | 0.02 | 0.02 | 0.07 | 0.020 | 0.03
ETPV028_021 | 30.240 | <0.011 | 15.240 |  | <0.020 | 0.120 | <0.017 | 0.020 | <0.021 | <0.023 | <0.07 | <0.08 | 0.070 | 0.050 | 0.020 | <0.08 | 0.030 | <0.04 | 0.66 | 53.4 | 99.85 | 3.9294 | 0.00055982 | 2.0614 | 0.070612 | 1.9907 |  | 0.00091695 | 0.0052277 | 0.0016495 | 0.0018211 | 0.00089805 | 0.00092548 | 0.0018734 | 0.0014147 | 0.011112 | 0.0046667 | 0.0023568 | 0.010113 | 0.0034149 | 0.0023688 | 1.9875 | 0.019 | 0.011 | 0.020 |  | 0.020 | 0.020 | 0.017 | 0.014 | 0.021 | 0.023 | 0.07 | 0.08 | 0.029 | 0.021 | 0.019 | 0.08 | 0.016 | 0.04 | 0.310 | 0.01 | 0.150 |  | 0.02 | 0.02 | 0.01 | 0.01 | 0.02 | 0.02 | 0.06 | 0.07 | 0.030 | 0.02 | 0.020 | 0.07 | 0.020 | 0.03
ETPV028_022 | 30.610 | <0.011 | 15.370 |  | <0.021 | 0.060 | 0.020 | 0.020 | <0.021 | <0.024 | <0.06 | <0.08 | 0.04 | 0.030 | <0.021 | <0.08 | 0.030 | <0.04 | 0.57 | 53.15 | 99.9 | 3.9364 | 0.00054914 | 2.0575 | 0.063627 | 1.9938 |  | 0.00092553 | 0.0025868 | 0.0029722 | 0.0018022 | 0.00090586 | 0.00095191 | 0.0017174 | 0.0013829 | 0.0062841 | 0.0027711 | 0.001554 | 0.010453 | 0.0033796 | 0.0023575 | 1.9872 | 0.019 | 0.011 | 0.021 |  | 0.021 | 0.021 | 0.014 | 0.014 | 0.021 | 0.024 | 0.06 | 0.08 | 0.03 | 0.021 | 0.021 | 0.08 | 0.017 | 0.04 | 0.320 | 0.01 | 0.150 |  | 0.02 | 0.02 | 0.01 | 0.01 | 0.02 | 0.02 | 0.06 | 0.07 | 0.03 | 0.02 | 0.02 | 0.07 | 0.020 | 0.03
ETPV028_023 | 30.950 | <0.011 | 15.370 |  | <0.020 | 0.170 | 0.030 | 0.020 | <0.021 | <0.024 | <0.07 | <0.08 | 0.06 | 0.070 | 0.020 | <0.08 | 0.100 | <0.04 | 0.44 | 52.67 | 99.9 | 3.9354 | 0.00053328 | 2.0344 | 0.064592 | 1.9698 |  | 0.00088389 | 0.0072471 | 0.0044082 | 0.001782 | 0.00088302 | 0.00095704 | 0.0018227 | 0.0013945 | 0.0093202 | 0.0063933 | 0.0023062 | 0.009847 | 0.011139 | 0.0023311 | 1.9878 | 0.019 | 0.011 | 0.021 |  | 0.020 | 0.021 | 0.014 | 0.014 | 0.021 | 0.024 | 0.07 | 0.08 | 0.03 | 0.023 | 0.019 | 0.08 | 0.016 | 0.04 | 0.320 | 0.01 | 0.150 |  | 0.02 | 0.02 | 0.01 | 0.01 | 0.02 | 0.02 | 0.06 | 0.07 | 0.03 | 0.02 | 0.020 | 0.07 | 0.020 | 0.03
ETPV028_024 | 30.460 | <0.011 | 15.120 |  | <0.020 | 0.200 | <0.015 | 0.030 | <0.022 | <0.024 | <0.07 | <0.09 | <0.03 | 0.060 | <0.020 | <0.08 | 0.120 | <0.04 | 0.61 | 53.23 | 99.83 | 3.935 | 0.00053195 | 2.0333 | 0.064971 | 1.9683 |  | 0.0009207 | 0.0086623 | 0.0014556 | 0.0027157 | 0.00094435 | 0.00096833 | 0.0018868 | 0.0014906 | 0.0033545 | 0.0055676 | 0.0015078 | 0.0098927 | 0.01358 | 0.0024349 | 1.9877 | 0.019 | 0.011 | 0.020 |  | 0.020 | 0.021 | 0.015 | 0.014 | 0.022 | 0.024 | 0.07 | 0.09 | 0.03 | 0.020 | 0.020 | 0.08 | 0.014 | 0.04 | 0.320 | 0.01 | 0.150 |  | 0.02 | 0.02 | 0.01 | 0.01 | 0.02 | 0.02 | 0.06 | 0.07 | 0.03 | 0.02 | 0.02 | 0.07 | 0.020 | 0.03
ETPV028_025 | 30.170 | <0.011 | 15.070 |  | <0.020 | 0.300 | <0.014 | <0.014 | <0.022 | <0.024 | <0.06 | <0.08 | 0.050 | 0.060 | 0.020 | <0.08 | 0.150 | <0.04 | 0.67 | 53.4 | 99.89 | 3.9211 | 0.00055003 | 2.0388 | 0.07889 | 1.9599 |  | 0.00090345 | 0.013072 | 0.0014058 | 0.00082283 | 0.00094142 | 0.00094992 | 0.0017438 | 0.0014305 | 0.0079387 | 0.0056013 | 0.0023573 | 0.01009 | 0.017078 | 0.0025901 | 1.9873 | 0.019 | 0.011 | 0.020 |  | 0.020 | 0.020 | 0.014 | 0.014 | 0.022 | 0.024 | 0.06 | 0.08 | 0.028 | 0.022 | 0.020 | 0.08 | 0.018 | 0.04 | 0.310 | 0.01 | 0.150 |  | 0.02 | 0.030 | 0.01 | 0.01 | 0.02 | 0.02 | 0.06 | 0.07 | 0.030 | 0.02 | 0.02 | 0.07 | 0.020 | 0.03
ETPV028_026 | 30.440 | <0.012 | 15.250 |  | <0.021 | 0.270 | <0.015 | 0.020 | <0.022 | <0.024 | <0.06 | <0.08 | 0.060 | 0.070 | 0.020 | <0.08 | 0.180 | <0.04 | 0.55 | 52.94 | 99.8 | 3.9144 | 0.00059815 | 2.0414 | 0.085574 | 1.9558 |  | 0.00094357 | 0.01164 | 0.0014392 | 0.0018022 | 0.00093148 | 0.00095189 | 0.0016638 | 0.0014188 | 0.0094259 | 0.0064658 | 0.0023324 | 0.0098474 | 0.020277 | 0.0026025 | 1.9876 | 0.020 | 0.012 | 0.021 |  | 0.021 | 0.022 | 0.015 | 0.014 | 0.022 | 0.024 | 0.06 | 0.08 | 0.029 | 0.021 | 0.020 | 0.08 | 0.015 | 0.04 | 0.320 | 0.01 | 0.150 |  | 0.02 | 0.030 | 0.01 | 0.01 | 0.02 | 0.02 | 0.05 | 0.07 | 0.030 | 0.02 | 0.02 | 0.07 | 0.020 | 0.03
ETPV028_027 | 30.800 | <0.011 | 15.390 |  | <0.020 | 0.080 | 0.020 | <0.014 | <0.021 | <0.023 | <0.07 | <0.08 | 0.08 | 0.080 | <0.020 | <0.08 | 0.050 | <0.03 | 0.49 | 52.84 | 99.83 | 3.9374 | 0.00054102 | 2.048 | 0.062569 | 1.9854 |  | 0.00090212 | 0.0034288 | 0.0029546 | 0.00079189 | 0.00088353 | 0.00092641 | 0.0019656 | 0.0014343 | 0.012494 | 0.007346 | 0.0015222 | 0.0099491 | 0.0055995 | 0.002258 | 1.9878 | 0.019 | 0.011 | 0.021 |  | 0.020 | 0.020 | 0.015 | 0.014 | 0.021 | 0.023 | 0.07 | 0.08 | 0.03 | 0.019 | 0.020 | 0.08 | 0.017 | 0.03 | 0.320 | 0.01 | 0.150 |  | 0.02 | 0.02 | 0.01 | 0.01 | 0.02 | 0.02 | 0.06 | 0.07 | 0.03 | 0.020 | 0.02 | 0.07 | 0.020 | 0.03
ETPV028_028 | 30.260 | <0.012 | 15.070 |  | <0.021 | 0.200 | 0.020 | 0.040 | <0.021 | <0.023 | <0.06 | <0.08 | <0.03 | <0.023 | <0.020 | 0.11 | 0.160 | <0.04 | 0.65 | 53.34 | 99.85 | 3.9243 | 0.00058345 | 2.0344 | 0.075688 | 1.9587 |  | 0.00094703 | 0.0086958 | 0.0029973 | 0.003635 | 0.00090061 | 0.0009156 | 0.0016779 | 0.0013757 | 0.0035528 | 0.0013866 | 0.0015289 | 0.021087 | 0.018177 | 0.0025912 | 1.9763 | 0.020 | 0.012 | 0.021 |  | 0.021 | 0.022 | 0.015 | 0.014 | 0.021 | 0.023 | 0.06 | 0.08 | 0.03 | 0.023 | 0.020 | 0.08 | 0.017 | 0.04 | 0.310 | 0.01 | 0.150 |  | 0.02 | 0.02 | 0.01 | 0.01 | 0.02 | 0.02 | 0.05 | 0.07 | 0.03 | 0.02 | 0.02 | 0.07 | 0.020 | 0.03
ETPV028_029 | 30.490 | <0.011 | 15.190 |  | <0.020 | 0.260 | 0.030 | <0.015 | <0.022 | <0.025 | <0.07 | <0.08 | 0.05 | <0.022 | <0.022 | <0.08 | 0.170 | <0.03 | 0.58 | 53.09 | 99.86 | 3.9231 | 0.00053964 | 2.0345 | 0.076856 | 1.9577 |  | 0.00092154 | 0.011216 | 0.0044608 | 0.00085565 | 0.00093202 | 0.00098046 | 0.0017747 | 0.0014025 | 0.0078595 | 0.0012916 | 0.0016307 | 0.0099891 | 0.019162 | 0.0022396 | 1.9878 | 0.019 | 0.011 | 0.021 |  | 0.020 | 0.021 | 0.014 | 0.015 | 0.022 | 0.025 | 0.07 | 0.08 | 0.03 | 0.022 | 0.022 | 0.08 | 0.015 | 0.03 | 0.320 | 0.01 | 0.150 |  | 0.02 | 0.02 | 0.01 | 0.01 | 0.02 | 0.02 | 0.06 | 0.07 | 0.03 | 0.02 | 0.02 | 0.07 | 0.020 | 0.03
ETPV028_030 | 29.440 | <0.010 | 15.760 |  | <0.020 | 0.190 | 0.020 | 0.020 | <0.021 | <0.024 | <0.06 | <0.08 | 0.06 | 0.050 | 0.030 | <0.08 | 0.100 | <0.04 | 0.71 | 53.46 | 99.84 | 3.8502 | 0.00048865 | 2.1455 | 0.14984 | 1.9956 |  | 0.00092287 | 0.0083306 | 0.0030226 | 0.0018328 | 0.00091254 | 0.0009762 | 0.001624 | 0.0013629 | 0.009586 | 0.0046969 | 0.003558 | 0.01014 | 0.011457 | 0.002842 | 1.987 | 0.020 | 0.010 | 0.021 |  | 0.020 | 0.021 | 0.015 | 0.014 | 0.021 | 0.024 | 0.06 | 0.08 | 0.03 | 0.021 | 0.020 | 0.08 | 0.016 | 0.04 | 0.310 | 0.01 | 0.150 |  | 0.02 | 0.02 | 0.01 | 0.01 | 0.02 | 0.02 | 0.05 | 0.07 | 0.03 | 0.02 | 0.02 | 0.07 | 0.020 | 0.03
ETPV028_031 | 30.920 | <0.011 | 15.560 |  | <0.020 | 0.250 | 0.020 | <0.014 | <0.022 | <0.024 | <0.06 | <0.08 | 0.08 | 0.160 | 0.030 | <0.08 | 0.150 | <0.04 | 0.37 | 52.35 | 99.89 | 3.911 | 0.00052566 | 2.0487 | 0.088997 | 1.9597 |  | 0.00089259 | 0.010602 | 0.0029234 | 0.00082385 | 0.00090781 | 0.00092843 | 0.0015917 | 0.0013771 | 0.012362 | 0.014537 | 0.0034412 | 0.0098319 | 0.016621 | 0.0024556 | 1.9877 | 0.020 | 0.011 | 0.021 |  | 0.020 | 0.021 | 0.014 | 0.014 | 0.022 | 0.024 | 0.06 | 0.08 | 0.03 | 0.022 | 0.021 | 0.08 | 0.015 | 0.04 | 0.320 | 0.01 | 0.150 |  | 0.02 | 0.02 | 0.01 | 0.01 | 0.02 | 0.02 | 0.05 | 0.07 | 0.04 | 0.030 | 0.02 | 0.07 | 0.020 | 0.03
ETPV028_032 | 30.270 | <0.011 | 15.120 |  | <0.020 | 0.300 | 0.020 | <0.014 | <0.022 | <0.024 | <0.07 | <0.08 | 0.07 | 0.030 | <0.020 | <0.08 | 0.150 | <0.04 | 0.63 | 53.24 | 99.83 | 3.9213 | 0.00052354 | 2.0389 | 0.078726 | 1.9602 |  | 0.0009187 | 0.013029 | 0.002994 | 0.00080835 | 0.00094266 | 0.000971 | 0.001784 | 0.0013879 | 0.011078 | 0.0027915 | 0.0015501 | 0.010281 | 0.017022 | 0.0025083 | 1.9872 | 0.019 | 0.011 | 0.022 |  | 0.020 | 0.021 | 0.015 | 0.014 | 0.022 | 0.024 | 0.07 | 0.08 | 0.03 | 0.020 | 0.020 | 0.08 | 0.017 | 0.04 | 0.310 | 0.01 | 0.150 |  | 0.02 | 0.030 | 0.01 | 0.01 | 0.02 | 0.02 | 0.06 | 0.07 | 0.03 | 0.02 | 0.02 | 0.07 | 0.020 | 0.03
ETPV028_033 | 30.630 | <0.012 | 15.320 |  | <0.020 | 0.190 | 0.020 | <0.014 | <0.023 | <0.023 | <0.07 | <0.08 | <0.03 | 0.020 | <0.020 | <0.08 | 0.070 | <0.04 | 0.55 | 53.03 | 99.83 | 3.9339 | 0.00056803 | 2.0482 | 0.066069 | 1.9821 |  | 0.00091534 | 0.0081812 | 0.0029684 | 0.00081898 | 0.00096019 | 0.00092673 | 0.0018437 | 0.0014256 | 0.0035185 | 0.0018451 | 0.0015066 | 0.0097733 | 0.0078758 | 0.0024207 | 1.9878 | 0.019 | 0.012 | 0.020 |  | 0.020 | 0.021 | 0.015 | 0.014 | 0.023 | 0.023 | 0.07 | 0.08 | 0.03 | 0.020 | 0.020 | 0.08 | 0.017 | 0.04 | 0.320 | 0.01 | 0.150 |  | 0.02 | 0.02 | 0.01 | 0.01 | 0.02 | 0.02 | 0.06 | 0.07 | 0.03 | 0.02 | 0.02 | 0.07 | 0.020 | 0.03
ETPV028_034 | 29.750 | <0.012 | 14.850 |  | <0.020 | 0.170 | <0.015 | 0.090 | <0.022 | <0.025 | <0.06 | <0.09 | 0.050 | <0.022 | <0.019 | <0.08 | 0.150 | <0.03 | 0.82 | 53.91 | 99.79 | 3.9233 | 0.0005933 | 2.0385 | 0.076746 | 1.9618 |  | 0.00091671 | 0.0075161 | 0.0014958 | 0.0083167 | 0.000964 | 0.0010049 | 0.0017365 | 0.0015093 | 0.0080552 | 0.0013361 | 0.0014847 | 0.010643 | 0.017329 | 0.0023157 | 1.987 | 0.019 | 0.012 | 0.020 |  | 0.020 | 0.021 | 0.015 | 0.014 | 0.022 | 0.025 | 0.06 | 0.09 | 0.028 | 0.022 | 0.019 | 0.08 | 0.015 | 0.03 | 0.310 | 0.01 | 0.150 |  | 0.02 | 0.02 | 0.01 | 0.020 | 0.02 | 0.02 | 0.05 | 0.07 | 0.030 | 0.02 | 0.020 | 0.07 | 0.020 | 0.03
ETPV028_035 | 30.220 | 0.240 | 15.120 |  | <0.020 | 0.280 | <0.016 | <0.014 | <0.021 | <0.024 | <0.06 | <0.08 | 0.05 | 0.040 | <0.021 | 0.09 | 0.140 | <0.04 | 0.61 | 53.14 | 99.93 | 3.9082 | 0.018206 | 2.0354 | 0.091803 | 1.9436 |  | 0.00092169 | 0.01214 | 0.0015348 | 0.00079521 | 0.0008852 | 0.00096936 | 0.0016975 | 0.0013976 | 0.0078995 | 0.0037157 | 0.0015704 | 0.017205 | 0.015861 | 0.0024708 | 1.9803 | 0.020 | 0.011 | 0.021 |  | 0.020 | 0.021 | 0.016 | 0.014 | 0.021 | 0.024 | 0.06 | 0.08 | 0.03 | 0.021 | 0.021 | 0.08 | 0.016 | 0.04 | 0.310 | 0.01 | 0.150 |  | 0.02 | 0.02 | 0.01 | 0.01 | 0.02 | 0.02 | 0.05 | 0.07 | 0.03 | 0.02 | 0.02 | 0.07 | 0.020 | 0.03
ETPV028_036 | 30.280 | <0.011 | 15.090 |  | <0.020 | 0.350 | 0.020 | <0.014 | <0.022 | <0.024 | <0.07 | <0.08 | 0.04 | 0.040 | 0.030 | <0.08 | 0.150 | <0.03 | 0.63 | 53.25 | 99.88 | 3.9217 | 0.0005333 | 2.0344 | 0.078279 | 1.9561 |  | 0.00091395 | 0.015198 | 0.0029934 | 0.00081407 | 0.00094245 | 0.00097482 | 0.0018619 | 0.0014565 | 0.0063289 | 0.0037212 | 0.0035236 | 0.0095819 | 0.017019 | 0.0020075 | 1.9884 | 0.019 | 0.011 | 0.021 |  | 0.020 | 0.021 | 0.015 | 0.014 | 0.022 | 0.024 | 0.07 | 0.08 | 0.04 | 0.020 | 0.021 | 0.08 | 0.017 | 0.03 | 0.310 | 0.01 | 0.150 |  | 0.02 | 0.030 | 0.01 | 0.01 | 0.02 | 0.02 | 0.06 | 0.07 | 0.03 | 0.02 | 0.02 | 0.07 | 0.020 | 0.03
ETPV028_037 | 29.780 | <0.010 | 14.930 |  | <0.021 | 0.350 | 0.030 | <0.014 | <0.020 | <0.024 | <0.06 | <0.08 | 0.06 | 0.050 | 0.040 | <0.08 | 0.190 | <0.03 | 0.76 | 53.63 | 99.82 | 3.9073 | 0.00052025 | 2.0391 | 0.092706 | 1.9464 |  | 0.00096733 | 0.015396 | 0.0045487 | 0.00083067 | 0.00087192 | 0.00095897 | 0.0017741 | 0.001479 | 0.0096172 | 0.0047122 | 0.0047594 | 0.0099338 | 0.021838 | 0.002358 | 1.9877 | 0.019 | 0.010 | 0.020 |  | 0.021 | 0.021 | 0.014 | 0.014 | 0.020 | 0.024 | 0.06 | 0.08 | 0.03 | 0.021 | 0.020 | 0.08 | 0.015 | 0.03 | 0.310 | 0.01 | 0.150 |  | 0.02 | 0.030 | 0.01 | 0.01 | 0.02 | 0.02 | 0.05 | 0.07 | 0.03 | 0.02 | 0.02 | 0.07 | 0.020 | 0.03
ETPV028_038 | 31.110 | 0.007 | 15.470 |  | 0.013 | 0.070 | 0.030 | 0.020 | 0.013 | 0.015 | 0.04 | 0.05 | 0.04 | 0.014 | 0.013 | 0.05 | 0.011 | 0.02 | 0.43 | 52.67 | 100.0989 | 3.9492 | 0.00055175 | 2.0442 | 0.050849 | 1.9933 |  | 0.0009047 | 0.0029791 | 0.0044008 | 0.001779 | 0.00086045 | 0.00091202 | 0.0017535 | 0.0013685 | 0.0062031 | 0.0013098 | 0.001519 | 0.010099 | 0.0012433 | 0.0021768 | 1.9877 | 0.019 | 0.011 | 0.020 |  | 0.020 | 0.021 | 0.015 | 0.014 | 0.020 | 0.023 | 0.07 | 0.08 | 0.03 | 0.022 | 0.020 | 0.08 | 0.017 | 0.03 | 0.320 | 0.01 | 0.150 |  | 0.02 | 0.02 | 0.01 | 0.01 | 0.02 | 0.02 | 0.06 | 0.07 | 0.03 | 0.02 | 0.02 | 0.07 | 0.020 | 0.03
ETPV028_039 | 30.900 | <0.011 | 15.290 |  | <0.020 | 0.060 | <0.015 | 0.030 | <0.022 | <0.023 | <0.06 | <0.08 | <0.03 | <0.020 | <0.020 | <0.08 | 0.030 | <0.04 | 0.52 | 53 | 99.83 | 3.9537 | 0.00054638 | 2.0365 | 0.04628 | 1.9902 |  | 0.0009119 | 0.0025738 | 0.0014417 | 0.0026898 | 0.00093108 | 0.00093122 | 0.0016875 | 0.0013386 | 0.0033224 | 0.0012067 | 0.001516 | 0.010192 | 0.0033627 | 0.002517 | 1.9873 | 0.019 | 0.011 | 0.020 |  | 0.020 | 0.022 | 0.015 | 0.014 | 0.022 | 0.023 | 0.06 | 0.08 | 0.03 | 0.020 | 0.020 | 0.08 | 0.017 | 0.04 | 0.320 | 0.01 | 0.150 |  | 0.02 | 0.02 | 0.01 | 0.01 | 0.02 | 0.02 | 0.05 | 0.07 | 0.03 | 0.02 | 0.02 | 0.07 | 0.020 | 0.03
ETPV028_040 | 30.480 | <0.011 | 15.130 |  | <0.020 | 0.110 | 0.020 | 0.020 | <0.022 | <0.023 | <0.07 | <0.08 | <0.03 | <0.023 | <0.020 | <0.08 | 0.040 | <0.03 | 0.64 | 53.39 | 99.83 | 3.9475 | 0.00055303 | 2.0397 | 0.05254 | 1.9872 |  | 0.00090936 | 0.0047762 | 0.0029933 | 0.001815 | 0.0009252 | 0.00094255 | 0.0019455 | 0.0014375 | 0.003188 | 0.0013605 | 0.0015039 | 0.010316 | 0.0045382 | 0.0020475 | 1.9876 | 0.019 | 0.011 | 0.019 |  | 0.020 | 0.021 | 0.014 | 0.013 | 0.022 | 0.023 | 0.07 | 0.08 | 0.03 | 0.023 | 0.020 | 0.08 | 0.016 | 0.03 | 0.320 | 0.01 | 0.150 |  | 0.02 | 0.02 | 0.01 | 0.01 | 0.02 | 0.02 | 0.06 | 0.07 | 0.03 | 0.02 | 0.02 | 0.07 | 0.020 | 0.03
ETPV028_041 | 29.990 | <0.011 | 15.080 |  | <0.021 | 0.390 | 0.020 | 0.020 | <0.021 | <0.022 | <0.07 | <0.08 | 0.04 | <0.020 | <0.021 | 0.12 | 0.190 | <0.04 | 0.68 | 53.36 | 99.89 | 3.9052 | 0.00054116 | 2.0441 | 0.094797 | 1.9493 |  | 0.00093719 | 0.017026 | 0.0030096 | 0.0018249 | 0.00090429 | 0.00089505 | 0.0017933 | 0.0013554 | 0.0063632 | 0.0012403 | 0.0016119 | 0.023098 | 0.021674 | 0.002575 | 1.9743 | 0.020 | 0.011 | 0.021 |  | 0.021 | 0.021 | 0.015 | 0.015 | 0.021 | 0.022 | 0.07 | 0.08 | 0.03 | 0.020 | 0.021 | 0.08 | 0.016 | 0.04 | 0.310 | 0.01 | 0.150 |  | 0.02 | 0.030 | 0.01 | 0.01 | 0.02 | 0.02 | 0.06 | 0.07 | 0.03 | 0.02 | 0.02 | 0.07 | 0.020 | 0.03
ETPV028_042 | 30.050 | <0.011 | 15.000 |  | <0.020 | 0.260 | 0.020 | 0.020 | <0.021 | <0.024 | <0.07 | <0.09 | 0.03 | <0.022 | 0.030 | 0.09 | 0.190 | <0.04 | 0.7 | 53.51 | 99.9 | 3.9158 | 0.0005316 | 2.0346 | 0.084231 | 1.9504 |  | 0.00091955 | 0.011359 | 0.0030117 | 0.0018262 | 0.00091359 | 0.00098484 | 0.0018217 | 0.0015018 | 0.0047757 | 0.0013628 | 0.0035452 | 0.017336 | 0.021689 | 0.0025634 | 1.9801 | 0.019 | 0.011 | 0.021 |  | 0.020 | 0.020 | 0.015 | 0.014 | 0.021 | 0.024 | 0.07 | 0.09 | 0.03 | 0.022 | 0.020 | 0.08 | 0.014 | 0.04 | 0.310 | 0.01 | 0.150 |  | 0.02 | 0.02 | 0.01 | 0.01 | 0.02 | 0.02 | 0.06 | 0.07 | 0.03 | 0.02 | 0.02 | 0.07 | 0.020 | 0.03
ETPV028_043 | 29.900 | <0.011 | 15.150 |  | <0.021 | 0.290 | <0.015 | 0.020 | <0.022 | <0.024 | <0.07 | <0.08 | 0.060 | 0.030 | 0.030 | <0.08 | 0.100 | <0.029 | 0.73 | 53.62 | 99.93 | 3.9104 | 0.00055348 | 2.0625 | 0.089594 | 1.9729 |  | 0.00095044 | 0.012715 | 0.0014932 | 0.0018329 | 0.00093429 | 0.00097216 | 0.0018719 | 0.0014256 | 0.0095862 | 0.0028182 | 0.0035581 | 0.0097762 | 0.011457 | 0.0019666 | 1.9883 | 0.019 | 0.011 | 0.021 |  | 0.021 | 0.021 | 0.015 | 0.014 | 0.022 | 0.024 | 0.07 | 0.08 | 0.029 | 0.021 | 0.020 | 0.08 | 0.019 | 0.029 | 0.310 | 0.01 | 0.150 |  | 0.02 | 0.030 | 0.01 | 0.01 | 0.02 | 0.02 | 0.06 | 0.07 | 0.030 | 0.02 | 0.02 | 0.07 | 0.020 | 0.02
ETPV028_044 | 30.470 | <0.011 | 15.220 |  | <0.021 | 0.160 | 0.020 | 0.020 | <0.023 | <0.024 | <0.07 | <0.08 | 0.05 | <0.022 | <0.019 | <0.08 | 0.040 | <0.04 | 0.61 | 53.23 | 99.82 | 3.9386 | 0.00054704 | 2.0479 | 0.061446 | 1.9864 |  | 0.00093938 | 0.0069338 | 0.0029875 | 0.0018115 | 0.00097066 | 0.00095682 | 0.0018555 | 0.0013626 | 0.0078955 | 0.0012975 | 0.0014553 | 0.010258 | 0.0045294 | 0.0025427 | 1.9872 | 0.018 | 0.011 | 0.020 |  | 0.021 | 0.020 | 0.014 | 0.014 | 0.023 | 0.024 | 0.07 | 0.08 | 0.03 | 0.022 | 0.019 | 0.08 | 0.015 | 0.04 | 0.320 | 0.01 | 0.150 |  | 0.02 | 0.02 | 0.01 | 0.01 | 0.02 | 0.02 | 0.06 | 0.07 | 0.03 | 0.02 | 0.020 | 0.07 | 0.020 | 0.03
ETPV028_045 | 29.500 | <0.013 | 15.050 |  | <0.021 | 0.190 | 0.020 | <0.014 | <0.021 | <0.024 | <0.07 | <0.09 | 0.05 | 0.090 | 0.020 | <0.08 | 0.120 | <0.03 | 0.85 | 53.96 | 99.85 | 3.9022 | 0.00066572 | 2.0723 | 0.097784 | 1.9745 |  | 0.00097525 | 0.0084261 | 0.0030572 | 0.00083747 | 0.00093179 | 0.00098739 | 0.0019209 | 0.0015298 | 0.0080799 | 0.0085513 | 0.0023992 | 0.010536 | 0.013906 | 0.0022615 | 1.9872 | 0.019 | 0.013 | 0.021 |  | 0.021 | 0.020 | 0.015 | 0.014 | 0.021 | 0.024 | 0.07 | 0.09 | 0.03 | 0.020 | 0.020 | 0.08 | 0.017 | 0.03 | 0.310 | 0.01 | 0.150 |  | 0.02 | 0.02 | 0.01 | 0.01 | 0.02 | 0.02 | 0.06 | 0.07 | 0.03 | 0.02 | 0.02 | 0.07 | 0.020 | 0.03
ETPV028_046 | 29.920 | <0.025 | 15.020 |  | <0.020 | 0.080 | <0.015 | 0.020 | <0.022 | <0.024 | <0.07 | <0.08 | 0.050 | 0.040 | <0.019 | <0.08 | 0.050 | <0.04 | 0.79 | 53.87 | 99.84 | 3.933 | 0.0012329 | 2.0552 | 0.067005 | 1.9882 |  | 0.00094145 | 0.0035256 | 0.0015206 | 0.0018422 | 0.00095653 | 0.00096894 | 0.0019418 | 0.0013769 | 0.0080293 | 0.0037768 | 0.0015032 | 0.010331 | 0.0057577 | 0.0026264 | 1.987 | 0.019 | 0.025 | 0.021 |  | 0.020 | 0.020 | 0.015 | 0.013 | 0.022 | 0.024 | 0.07 | 0.08 | 0.029 | 0.020 | 0.019 | 0.08 | 0.015 | 0.04 | 0.310 | 0.02 | 0.150 |  | 0.02 | 0.02 | 0.01 | 0.01 | 0.02 | 0.02 | 0.06 | 0.07 | 0.030 | 0.02 | 0.020 | 0.07 | 0.020 | 0.03
ETPV028_047 | 30.220 | 0.007 | 15.150 |  | 0.013 | 0.030 | 0.020 | 0.009 | 0.015 | 0.016 | 0.04 | 0.05 | 0.05 | 0.030 | 0.013 | 0.05 | 0.020 | 0.02 | 0.71 | 53.59 | 100.0612 | 3.9401 | 0.00052692 | 2.0561 | 0.059918 | 1.9962 |  | 0.00094294 | 0.0013113 | 0.0030134 | 0.00083139 | 0.0009964 | 0.00098538 | 0.0017113 | 0.0014125 | 0.0079639 | 0.0028095 | 0.0015217 | 0.010297 | 0.0022843 | 0.0021485 | 1.9876 | 0.019 | 0.011 | 0.021 |  | 0.021 | 0.021 | 0.014 | 0.014 | 0.023 | 0.024 | 0.06 | 0.08 | 0.03 | 0.020 | 0.020 | 0.08 | 0.016 | 0.03 | 0.310 | 0.01 | 0.150 |  | 0.02 | 0.02 | 0.01 | 0.01 | 0.02 | 0.02 | 0.05 | 0.07 | 0.03 | 0.02 | 0.02 | 0.07 | 0.01 | 0.03
ETPV028_048 | 30.360 | <0.010 | 15.600 |  | <0.021 | 0.180 | 0.020 | 0.020 | <0.04 | <0.024 | <0.07 | <0.08 | 0.05 | <0.021 | <0.019 | <0.08 | 0.110 | <0.03 | 0.54 | 52.97 | 99.85 | 3.8982 | 0.00049934 | 2.085 | 0.10177 | 1.9833 |  | 0.00094214 | 0.0077486 | 0.0029676 | 0.0017995 | 0.0017449 | 0.00094246 | 0.0018271 | 0.001362 | 0.007843 | 0.0012409 | 0.0014608 | 0.0098201 | 0.012373 | 0.0021622 | 1.988 | 0.019 | 0.010 | 0.021 |  | 0.021 | 0.020 | 0.015 | 0.015 | 0.04 | 0.024 | 0.07 | 0.08 | 0.03 | 0.021 | 0.019 | 0.08 | 0.015 | 0.03 | 0.320 | 0.01 | 0.150 |  | 0.02 | 0.02 | 0.01 | 0.01 | 0.03 | 0.02 | 0.06 | 0.07 | 0.03 | 0.02 | 0.020 | 0.07 | 0.020 | 0.03
ETPV028_049 | 30.280 | <0.011 | 15.260 |  | <0.021 | 0.070 | 0.020 | <0.015 | <0.023 | <0.024 | <0.07 | <0.08 | 0.05 | 0.030 | <0.020 | <0.08 | 0.050 | <0.03 | 0.66 | 53.42 | 99.84 | 3.9296 | 0.00051954 | 2.0615 | 0.070353 | 1.9911 |  | 0.00093402 | 0.0030457 | 0.0029994 | 0.00086892 | 0.00098317 | 0.00097275 | 0.0018792 | 0.0013663 | 0.0079271 | 0.0027965 | 0.0015529 | 0.0101 | 0.0056844 | 0.0021386 | 1.9878 | 0.020 | 0.011 | 0.021 |  | 0.021 | 0.022 | 0.015 | 0.015 | 0.023 | 0.024 | 0.07 | 0.08 | 0.03 | 0.020 | 0.020 | 0.08 | 0.016 | 0.03 | 0.310 | 0.01 | 0.150 |  | 0.02 | 0.02 | 0.01 | 0.01 | 0.02 | 0.02 | 0.06 | 0.07 | 0.03 | 0.02 | 0.02 | 0.07 | 0.020 | 0.03
ETPV028_050 | 30.480 | <0.011 | 15.360 |  | <0.021 | 0.080 | 0.020 | 0.020 | <0.022 | <0.024 | <0.06 | <0.08 | 0.04 | 0.040 | 0.020 | <0.08 | 0.080 | <0.03 | 0.58 | 53.18 | 99.9 | 3.925 | 0.00054007 | 2.0589 | 0.074978 | 1.984 |  | 0.00093584 | 0.0034538 | 0.0029762 | 0.0018047 | 0.00091994 | 0.00094921 | 0.0017117 | 0.0014465 | 0.0062927 | 0.0036999 | 0.0023356 | 0.010232 | 0.0090247 | 0.0020889 | 1.9877 | 0.020 | 0.011 | 0.021 |  | 0.021 | 0.021 | 0.014 | 0.014 | 0.022 | 0.024 | 0.06 | 0.08 | 0.03 | 0.021 | 0.020 | 0.08 | 0.016 | 0.03 | 0.320 | 0.01 | 0.150 |  | 0.02 | 0.02 | 0.01 | 0.01 | 0.02 | 0.02 | 0.05 | 0.07 | 0.03 | 0.02 | 0.02 | 0.07 | 0.020 | 0.03
ETPV038_001 | 30.120 | <0.011 | 15.310 |  | <0.020 | 0.140 | 0.020 | 0.020 | <0.022 | <0.024 | <0.07 | <0.08 | 0.06 | 0.140 |  | <0.08 | 0.110 | <0.03 | 0.65 | 53.29 | 99.86 | 3.91 | 0.00054938 | 2.0688 | 0.089982 | 1.9788 |  | 0.00092974 | 0.0060931 | 0.0030003 | 0.0018193 | 0.00094032 | 0.00096496 | 0.0019176 | 0.0014461 | 0.0095153 | 0.013054 |  | 0.010115 | 0.012509 | 0.0022595 | 1.9876 | 0.019 | 0.011 | 0.020 |  | 0.020 | 0.021 | 0.015 | 0.014 | 0.022 | 0.024 | 0.07 | 0.08 | 0.03 | 0.022 |  | 0.08 | 0.017 | 0.03 | 0.310 | 0.01 | 0.150 |  | 0.02 | 0.02 | 0.01 | 0.01 | 0.02 | 0.02 | 0.06 | 0.07 | 0.03 | 0.02 |  | 0.07 | 0.020 | 0.03
ETPV038_002 | 30.750 | <0.012 | 15.300 |  | <0.021 | 0.060 | 0.020 | <0.014 | <0.022 | <0.024 | <0.07 | <0.08 | <0.03 | 0.040 | <0.021 | <0.08 | 0.040 | <0.04 | 0.54 | 52.96 | 99.71 | 3.9459 | 0.00057732 | 2.0437 | 0.05407 | 1.9896 |  | 0.00092806 | 0.0025813 | 0.0029658 | 0.00080073 | 0.00095509 | 0.00095786 | 0.0018448 | 0.0014039 | 0.0034747 | 0.0036869 | 0.001596 | 0.0096909 | 0.0044966 | 0.0026168 | 1.9877 | 0.019 | 0.012 | 0.020 |  | 0.021 | 0.019 | 0.015 | 0.014 | 0.022 | 0.024 | 0.07 | 0.08 | 0.03 | 0.020 | 0.021 | 0.08 | 0.017 | 0.04 | 0.320 | 0.01 | 0.150 |  | 0.02 | 0.020 | 0.01 | 0.01 | 0.02 | 0.02 | 0.06 | 0.07 | 0.03 | 0.02 | 0.02 | 0.07 | 0.020 | 0.03
ETPV038_003 | 30.630 | <0.012 | 15.600 |  | <0.020 | 0.070 | 0.030 | <0.014 | <0.021 | <0.023 | <0.07 | <0.08 | 0.08 | 0.160 | <0.020 | 0.11 | 0.060 | <0.03 | 0.47 | 52.65 | 99.86 | 3.9115 | 0.00058914 | 2.0737 | 0.088451 | 1.9853 |  | 0.00091013 | 0.002997 | 0.0044272 | 0.00082013 | 0.00089532 | 0.00092146 | 0.0018811 | 0.0013122 | 0.012481 | 0.014676 | 0.0015131 | 0.020764 | 0.0067123 | 0.0022622 | 1.977 | 0.019 | 0.012 | 0.020 |  | 0.020 | 0.020 | 0.015 | 0.014 | 0.021 | 0.023 | 0.07 | 0.08 | 0.03 | 0.019 | 0.020 | 0.08 | 0.016 | 0.03 | 0.320 | 0.01 | 0.150 |  | 0.02 | 0.02 | 0.01 | 0.01 | 0.02 | 0.02 | 0.06 | 0.07 | 0.03 | 0.020 | 0.02 | 0.07 | 0.020 | 0.03
ETPV038_004 | 31.380 | <0.012 | 15.730 |  | <0.020 | 0.100 | 0.030 | <0.014 | <0.022 | <0.023 | <0.07 | <0.09 | 0.11 | 0.150 | <0.021 | <0.08 | 0.090 | <0.04 | 0.25 | 51.92 | 99.76 | 3.9266 | 0.00056773 | 2.0489 | 0.07339 | 1.9755 |  | 0.0008874 | 0.0041952 | 0.0043381 | 0.00078652 | 0.00090223 | 0.00089901 | 0.0018745 | 0.0014372 | 0.016815 | 0.013482 | 0.0015121 | 0.0093296 | 0.0098656 | 0.0025066 | 1.9882 | 0.020 | 0.012 | 0.020 |  | 0.020 | 0.020 | 0.015 | 0.014 | 0.022 | 0.023 | 0.07 | 0.09 | 0.03 | 0.021 | 0.021 | 0.08 | 0.015 | 0.04 | 0.320 | 0.01 | 0.150 |  | 0.02 | 0.02 | 0.01 | 0.01 | 0.02 | 0.02 | 0.06 | 0.07 | 0.04 | 0.02 | 0.02 | 0.07 | 0.020 | 0.03
ETPV038_006 | 31.240 | <0.011 | 15.750 |  | <0.020 | 0.070 | 0.030 | <0.014 | <0.020 | <0.024 | <0.07 | <0.09 | 0.10 | 0.330 | <0.020 | 0.12 | 0.050 | <0.03 | 0.27 | 51.94 | 99.9 | 3.9209 | 0.00054073 | 2.0577 | 0.079121 | 1.9786 |  | 0.00089449 | 0.0029455 | 0.0043511 | 0.00078317 | 0.0008424 | 0.00091733 | 0.0017258 | 0.0014181 | 0.015333 | 0.02975 | 0.0014722 | 0.022263 | 0.0054974 | 0.0019842 | 1.9758 | 0.020 | 0.011 | 0.020 |  | 0.020 | 0.019 | 0.015 | 0.014 | 0.020 | 0.024 | 0.07 | 0.09 | 0.03 | 0.020 | 0.020 | 0.08 | 0.016 | 0.03 | 0.320 | 0.01 | 0.150 |  | 0.02 | 0.020 | 0.01 | 0.01 | 0.02 | 0.02 | 0.06 | 0.07 | 0.04 | 0.030 | 0.02 | 0.07 | 0.020 | 0.03
ETPV038_007 | 31.090 | <0.011 | 15.250 |  | <0.020 | 0.070 | 0.020 | <0.014 | <0.020 | <0.024 | <0.06 | <0.08 | 0.040 | <0.022 | <0.019 | <0.08 | 0.050 | <0.029 | 0.47 | 52.82 | 99.81 | 3.9606 | 0.00052941 | 2.0222 | 0.039419 | 1.9828 |  | 0.0009079 | 0.0029897 | 0.0029443 | 0.00079492 | 0.00084657 | 0.0009509 | 0.0016535 | 0.001392 | 0.0062251 | 0.0012847 | 0.0014418 | 0.0098898 | 0.0055799 | 0.0018828 | 1.9882 | 0.019 | 0.011 | 0.021 |  | 0.020 | 0.020 | 0.015 | 0.014 | 0.020 | 0.024 | 0.06 | 0.08 | 0.028 | 0.022 | 0.019 | 0.08 | 0.016 | 0.029 | 0.320 | 0.01 | 0.150 |  | 0.02 | 0.02 | 0.01 | 0.01 | 0.02 | 0.02 | 0.05 | 0.07 | 0.030 | 0.02 | 0.020 | 0.07 | 0.020 | 0.030
ETPV038_008 | 29.850 | <0.011 | 15.120 |  | <0.021 | 0.180 | 0.020 | <0.014 | <0.021 | <0.024 | 0.07 | <0.08 | 0.07 | 0.250 | <0.022 | <0.08 | 0.110 | <0.03 | 0.72 | 53.46 | 99.85 | 3.909 | 0.00056919 | 2.0611 | 0.090981 | 1.9701 |  | 0.0009425 | 0.0079028 | 0.0030267 | 0.0008112 | 0.00090942 | 0.00095715 | 0.0029383 | 0.0014396 | 0.011199 | 0.023516 | 0.0016674 | 0.010544 | 0.012619 | 0.0023131 | 1.9871 | 0.019 | 0.011 | 0.020 |  | 0.021 | 0.021 | 0.015 | 0.014 | 0.021 | 0.024 | 0.06 | 0.08 | 0.03 | 0.020 | 0.022 | 0.08 | 0.018 | 0.03 | 0.310 | 0.01 | 0.150 |  | 0.02 | 0.02 | 0.01 | 0.01 | 0.02 | 0.02 | 0.05 | 0.07 | 0.04 | 0.030 | 0.02 | 0.07 | 0.020 | 0.03
ETPV038_009 | 29.890 | <0.011 | 15.150 |  | <0.020 | 0.270 | 0.020 | <0.014 | <0.022 | <0.024 | <0.06 | <0.08 | 0.06 | 0.170 | <0.019 | 0.10 | 0.150 | <0.03 | 0.7 | 53.36 | 99.87 | 3.9021 | 0.00055249 | 2.0588 | 0.097906 | 1.9609 |  | 0.00092583 | 0.011817 | 0.0030173 | 0.00083841 | 0.00095431 | 0.00095417 | 0.001632 | 0.0014317 | 0.0095691 | 0.015941 | 0.0014698 | 0.019297 | 0.017155 | 0.0021042 | 1.9786 | 0.019 | 0.011 | 0.021 |  | 0.020 | 0.021 | 0.015 | 0.014 | 0.022 | 0.024 | 0.06 | 0.08 | 0.03 | 0.022 | 0.019 | 0.08 | 0.015 | 0.03 | 0.310 | 0.01 | 0.150 |  | 0.02 | 0.02 | 0.01 | 0.01 | 0.02 | 0.02 | 0.05 | 0.07 | 0.03 | 0.030 | 0.020 | 0.07 | 0.020 | 0.03
ETPV038_010 | 30.400 | <0.015 | 15.500 |  | <0.020 | 0.180 | 0.020 | 0.030 | <0.022 | <0.023 | <0.06 | <0.09 | 0.09 | 0.350 | <0.020 | 0.10 | 0.120 | <0.04 | 0.49 | 52.6 | 99.88 | 3.8972 | 0.0007185 | 2.0684 | 0.1028 | 1.9656 |  | 0.00090915 | 0.0077364 | 0.0029629 | 0.002695 | 0.0009286 | 0.00090908 | 0.0015999 | 0.0014724 | 0.014095 | 0.032229 | 0.0015038 | 0.01895 | 0.013476 | 0.00237 | 1.9787 | 0.019 | 0.015 | 0.020 |  | 0.020 | 0.021 | 0.015 | 0.014 | 0.022 | 0.023 | 0.06 | 0.09 | 0.03 | 0.021 | 0.020 | 0.08 | 0.018 | 0.04 | 0.320 | 0.01 | 0.150 |  | 0.02 | 0.02 | 0.01 | 0.01 | 0.02 | 0.02 | 0.05 | 0.07 | 0.04 | 0.030 | 0.02 | 0.07 | 0.020 | 0.03
ETPV038_011 | 30.320 | <0.012 | 15.710 |  | <0.021 | 0.380 | 0.040 | 0.030 | <0.023 | <0.024 | <0.06 | <0.08 | 0.11 | 0.380 | <0.020 | 0.10 | 0.270 | <0.03 | 0.39 | 52.12 | 99.85 | 3.8552 | 0.00056719 | 2.0793 | 0.14483 | 1.9345 |  | 0.0009285 | 0.016199 | 0.0058774 | 0.0026729 | 0.00095058 | 0.0009491 | 0.0016504 | 0.0013505 | 0.017087 | 0.034705 | 0.0015215 | 0.018795 | 0.030074 | 0.0022524 | 1.979 | 0.019 | 0.012 | 0.020 |  | 0.021 | 0.021 | 0.015 | 0.014 | 0.023 | 0.024 | 0.06 | 0.08 | 0.04 | 0.020 | 0.020 | 0.07 | 0.016 | 0.03 | 0.320 | 0.01 | 0.150 |  | 0.02 | 0.030 | 0.01 | 0.01 | 0.02 | 0.02 | 0.05 | 0.07 | 0.04 | 0.030 | 0.02 | 0.07 | 0.030 | 0.03
ETPV038_012 | 30.390 | <0.011 | 15.410 |  | <0.020 | 0.220 | <0.015 | <0.014 | <0.022 | <0.024 | <0.07 | <0.08 | 0.08 | 0.180 | <0.020 | <0.08 | 0.120 | 0.030 | 0.54 | 52.89 | 99.86 | 3.9081 | 0.00053443 | 2.0628 | 0.091928 | 1.9709 |  | 0.00089393 | 0.009485 | 0.0014296 | 0.00084345 | 0.00093577 | 0.00095991 | 0.0019184 | 0.0014103 | 0.012568 | 0.016627 | 0.0015161 | 0.010058 | 0.013519 | 0.0030564 | 1.9869 | 0.020 | 0.011 | 0.020 |  | 0.020 | 0.020 | 0.015 | 0.014 | 0.022 | 0.024 | 0.07 | 0.08 | 0.03 | 0.021 | 0.020 | 0.08 | 0.016 | 0.029 | 0.320 | 0.01 | 0.150 |  | 0.02 | 0.02 | 0.01 | 0.01 | 0.02 | 0.02 | 0.06 | 0.07 | 0.03 | 0.030 | 0.02 | 0.07 | 0.020 | 0.030
ETPV038_013 | 30.080 | <0.011 | 15.130 |  | <0.021 | 0.400 | <0.015 | <0.015 | <0.022 | <0.024 | <0.06 | <0.08 | 0.04 | 0.140 | <0.020 | <0.08 | 0.290 | <0.03 | 0.61 | 53.07 | 99.76 | 3.8938 | 0.00056264 | 2.0387 | 0.10622 | 1.9325 |  | 0.00094074 | 0.01736 | 0.0014391 | 0.00085492 | 0.00094626 | 0.00097028 | 0.001567 | 0.0014489 | 0.0063256 | 0.013017 | 0.0015261 | 0.010522 | 0.032886 | 0.0022998 | 1.9872 | 0.020 | 0.011 | 0.021 |  | 0.021 | 0.021 | 0.015 | 0.015 | 0.022 | 0.024 | 0.06 | 0.08 | 0.03 | 0.020 | 0.020 | 0.08 | 0.015 | 0.03 | 0.310 | 0.01 | 0.150 |  | 0.02 | 0.030 | 0.01 | 0.01 | 0.02 | 0.02 | 0.05 | 0.07 | 0.03 | 0.02 | 0.02 | 0.07 | 0.030 | 0.03
ETPV038_014 | 29.600 | <0.008 | 16.220 |  | <0.020 | 0.260 | 0.050 | <0.014 | <0.021 | <0.024 | <0.07 | <0.08 | 0.23 | 1.180 | <0.022 | 0.11 | 0.130 | <0.03 | 0.38 | 51.73 | 99.89 | 3.7947 | 0.00038125 | 2.1645 | 0.20532 | 1.9592 |  | 0.00089116 | 0.011175 | 0.0074074 | 0.00081164 | 0.00089027 | 0.00096491 | 0.0017441 | 0.0013582 | 0.036021 | 0.10866 | 0.0016549 | 0.020845 | 0.0146 | 0.0022908 | 1.9769 | 0.019 | 0.008 | 0.021 |  | 0.020 | 0.021 | 0.015 | 0.014 | 0.021 | 0.024 | 0.07 | 0.08 | 0.03 | 0.022 | 0.022 | 0.08 | 0.015 | 0.03 | 0.310 | 0.010 | 0.150 |  | 0.02 | 0.02 | 0.020 | 0.01 | 0.02 | 0.02 | 0.05 | 0.07 | 0.05 | 0.050 | 0.02 | 0.07 | 0.020 | 0.03
ETPV038_015 | 30.760 | <0.012 | 15.460 |  | <0.020 | 0.240 | 0.020 | <0.015 | <0.021 | <0.023 | <0.07 | <0.08 | 0.09 | 0.210 | <0.021 | <0.08 | 0.150 | <0.03 | 0.42 | 52.47 | 99.82 | 3.9131 | 0.00058688 | 2.0472 | 0.086924 | 1.9603 |  | 0.00090217 | 0.010236 | 0.0029402 | 0.00084016 | 0.00089189 | 0.0009021 | 0.0018103 | 0.0012869 | 0.013987 | 0.019189 | 0.0015372 | 0.0094482 | 0.016716 | 0.0022863 | 1.9883 | 0.019 | 0.012 | 0.021 |  | 0.020 | 0.021 | 0.015 | 0.015 | 0.021 | 0.023 | 0.07 | 0.08 | 0.03 | 0.022 | 0.021 | 0.08 | 0.017 | 0.03 | 0.320 | 0.01 | 0.150 |  | 0.02 | 0.02 | 0.01 | 0.01 | 0.02 | 0.02 | 0.06 | 0.07 | 0.04 | 0.030 | 0.02 | 0.07 | 0.020 | 0.03
ETPV038_016 | 29.000 | <0.010 | 16.220 |  | <0.020 | 0.210 | 0.060 | 0.020 | <0.021 | <0.024 | <0.07 | <0.08 | 0.24 | 1.280 | <0.022 | 0.13 | 0.140 | <0.03 | 0.51 | 52.08 | 99.89 | 3.767 | 0.00049525 | 2.1932 | 0.23303 | 1.9601 |  | 0.00092576 | 0.0091453 | 0.0090065 | 0.0018204 | 0.00090206 | 0.0009696 | 0.0017943 | 0.0014556 | 0.038085 | 0.11943 | 0.0016615 | 0.024961 | 0.015931 | 0.0021606 | 1.9729 | 0.019 | 0.010 | 0.021 |  | 0.020 | 0.020 | 0.015 | 0.014 | 0.021 | 0.024 | 0.07 | 0.08 | 0.03 | 0.024 | 0.022 | 0.08 | 0.016 | 0.03 | 0.300 | 0.01 | 0.150 |  | 0.02 | 0.02 | 0.020 | 0.01 | 0.02 | 0.02 | 0.06 | 0.07 | 0.05 | 0.060 | 0.02 | 0.07 | 0.020 | 0.03
ETPV038_017 | 30.320 | <0.011 | 15.240 |  | <0.021 | 0.050 | 0.020 | <0.014 | <0.021 | <0.024 | <0.07 | <0.09 | 0.09 | 0.080 | <0.022 | 0.12 | 0.030 | <0.03 | 0.64 | 53.31 | 99.9 | 3.9311 | 0.00052893 | 2.0568 | 0.068921 | 1.9879 |  | 0.00093313 | 0.0021734 | 0.0029966 | 0.00083856 | 0.0009133 | 0.00094763 | 0.0018585 | 0.0014925 | 0.014255 | 0.0074503 | 0.0016661 | 0.022998 | 0.0034074 | 0.0022634 | 1.9747 | 0.018 | 0.011 | 0.020 |  | 0.021 | 0.021 | 0.015 | 0.014 | 0.021 | 0.024 | 0.07 | 0.09 | 0.03 | 0.023 | 0.022 | 0.08 | 0.016 | 0.03 | 0.320 | 0.01 | 0.150 |  | 0.02 | 0.02 | 0.01 | 0.01 | 0.02 | 0.02 | 0.06 | 0.07 | 0.04 | 0.02 | 0.02 | 0.07 | 0.020 | 0.03
ETPV038_018 | 31.330 | <0.010 | 15.610 |  | <0.020 | 0.160 | 0.020 | <0.014 | <0.021 | <0.024 | <0.07 | <0.08 | 0.07 | 0.050 | <0.020 | <0.08 | 0.100 | <0.03 | 0.3 | 52.2 | 99.84 | 3.9341 | 0.00049312 | 2.0404 | 0.065919 | 1.9745 |  | 0.0008861 | 0.0067358 | 0.0029022 | 0.00079499 | 0.00086784 | 0.0009334 | 0.0017215 | 0.001312 | 0.010738 | 0.0045098 | 0.00151 | 0.0096881 | 0.011 | 0.0021404 | 1.9882 | 0.020 | 0.010 | 0.021 |  | 0.020 | 0.019 | 0.015 | 0.014 | 0.021 | 0.024 | 0.07 | 0.08 | 0.04 | 0.023 | 0.020 | 0.08 | 0.016 | 0.03 | 0.320 | 0.01 | 0.150 |  | 0.02 | 0.020 | 0.01 | 0.01 | 0.02 | 0.02 | 0.05 | 0.07 | 0.04 | 0.02 | 0.02 | 0.07 | 0.020 | 0.03
ETPV038_019 | 30.610 | <0.011 | 15.280 |  | <0.020 | 0.100 | <0.015 | 0.020 | <0.022 | <0.024 | <0.07 | <0.08 | 0.06 | 0.030 | <0.020 | <0.08 | 0.070 | <0.03 | 0.57 | 53.12 | 99.86 | 3.9371 | 0.00054924 | 2.0458 | 0.062868 | 1.9829 |  | 0.0009212 | 0.0043122 | 0.0014879 | 0.0018026 | 0.00093596 | 0.0009561 | 0.0018759 | 0.0013644 | 0.0094279 | 0.0027717 | 0.001486 | 0.010109 | 0.0078873 | 0.0022321 | 1.9877 | 0.019 | 0.011 | 0.020 |  | 0.020 | 0.020 | 0.015 | 0.014 | 0.022 | 0.024 | 0.07 | 0.08 | 0.03 | 0.023 | 0.020 | 0.08 | 0.017 | 0.03 | 0.320 | 0.01 | 0.150 |  | 0.02 | 0.02 | 0.01 | 0.01 | 0.02 | 0.02 | 0.06 | 0.07 | 0.03 | 0.02 | 0.02 | 0.07 | 0.020 | 0.03
ETPV038_021 | 30.460 | <0.008 | 16.340 |  | <0.021 | 0.190 | 0.050 | 0.030 | <0.020 | <0.023 | <0.06 | <0.08 | 0.18 | 0.980 | <0.020 | 0.08 | 0.160 | <0.04 | 0.19 | 51.24 | 99.9 | 3.823 | 0.00037803 | 2.1348 | 0.17701 | 1.9578 |  | 0.00090771 | 0.0079949 | 0.0072519 | 0.0026384 | 0.00084657 | 0.00091343 | 0.0016919 | 0.0013481 | 0.027599 | 0.088349 | 0.0014723 | 0.014842 | 0.017592 | 0.0024302 | 1.9827 | 0.020 | 0.008 | 0.020 |  | 0.021 | 0.020 | 0.015 | 0.014 | 0.020 | 0.023 | 0.06 | 0.08 | 0.03 | 0.023 | 0.020 | 0.08 | 0.016 | 0.04 | 0.320 | 0.010 | 0.150 |  | 0.02 | 0.02 | 0.020 | 0.01 | 0.02 | 0.02 | 0.05 | 0.07 | 0.04 | 0.050 | 0.02 | 0.07 | 0.020 | 0.03
ETPV038_024 | 29.780 | <0.011 | 15.250 |  | <0.021 | 0.190 | 0.020 | <0.014 | <0.021 | <0.024 | <0.07 | <0.08 | 0.07 | 0.410 | <0.020 | <0.08 | 0.130 | <0.03 | 0.69 | 53.32 | 99.86 | 3.8922 | 0.00053818 | 2.0748 | 0.10776 | 1.967 |  | 0.00094525 | 0.0083255 | 0.0030208 | 0.00083938 | 0.00091633 | 0.00096747 | 0.0019334 | 0.0014507 | 0.011177 | 0.038491 | 0.0015331 | 0.009569 | 0.014885 | 0.0023018 | 1.9881 | 0.019 | 0.011 | 0.021 |  | 0.021 | 0.021 | 0.014 | 0.014 | 0.021 | 0.024 | 0.07 | 0.08 | 0.03 | 0.021 | 0.020 | 0.08 | 0.016 | 0.03 | 0.310 | 0.01 | 0.150 |  | 0.02 | 0.02 | 0.01 | 0.01 | 0.02 | 0.02 | 0.06 | 0.07 | 0.04 | 0.030 | 0.02 | 0.06 | 0.020 | 0.03
ETPV038_025 | 30.150 | <0.0028 | 15.190 |  | <0.021 | 0.150 | 0.020 | <0.014 | <0.021 | <0.023 | <0.07 | <0.08 | 0.07 | 0.090 | <0.019 | 0.08 | 0.120 | <0.04 | 0.66 | 53.31 | 99.84 | 3.9174 | 0.00013871 | 2.0544 | 0.082643 | 1.9718 |  | 0.00093968 | 0.006534 | 0.0030029 | 0.00085218 | 0.00091524 | 0.00092944 | 0.0019193 | 0.0013264 | 0.011111 | 0.0083994 | 0.0014552 | 0.015365 | 0.013659 | 0.0023418 | 1.9823 | 0.019 | 0.0028 | 0.020 |  | 0.021 | 0.020 | 0.014 | 0.014 | 0.021 | 0.023 | 0.07 | 0.08 | 0.03 | 0.020 | 0.019 | 0.08 | 0.016 | 0.04 | 0.310 |  | 0.150 |  | 0.02 | 0.02 | 0.01 | 0.01 | 0.02 | 0.02 | 0.06 | 0.07 | 0.03 | 0.02 | 0.020 | 0.07 | 0.020 | 0.03
ETPV038_026 | 28.270 | <0.012 | 14.020 |  | <0.020 | 0.540 | 0.020 | 0.020 | <0.022 | <0.025 | <0.07 | <0.08 | 0.05 | 0.390 | <0.021 | 0.11 | 0.410 | <0.04 | 1.2 | 54.87 | 99.9 | 3.8789 | 0.00060161 | 2.0024 | 0.12108 | 1.8813 |  | 0.0009827 | 0.024841 | 0.0031712 | 0.0019229 | 0.0010212 | 0.0010583 | 0.0019068 | 0.0015357 | 0.0083811 | 0.038437 | 0.0017227 | 0.02231 | 0.049282 | 0.0024942 | 1.9752 | 0.018 | 0.012 | 0.021 |  | 0.020 | 0.021 | 0.015 | 0.014 | 0.022 | 0.025 | 0.07 | 0.08 | 0.03 | 0.021 | 0.021 | 0.08 | 0.015 | 0.04 | 0.300 | 0.01 | 0.140 |  | 0.02 | 0.030 | 0.01 | 0.01 | 0.02 | 0.02 | 0.06 | 0.07 | 0.03 | 0.030 | 0.02 | 0.07 | 0.030 | 0.03
ETPV038_027 | 30.820 | <0.010 | 15.150 |  | <0.020 | 0.280 | 0.020 | 0.020 | <0.022 | <0.024 | <0.06 | <0.08 | <0.03 | 0.030 | <0.020 | 0.08 | 0.190 | <0.03 | 0.49 | 52.77 | 99.85 | 3.9352 | 0.00049656 | 2.0136 | 0.064762 | 1.9489 |  | 0.00090551 | 0.011986 | 0.0029511 | 0.0017894 | 0.0009461 | 0.00093721 | 0.001644 | 0.0013392 | 0.0034067 | 0.0027514 | 0.0014978 | 0.015099 | 0.021252 | 0.0020646 | 1.9828 | 0.019 | 0.010 | 0.020 |  | 0.020 | 0.021 | 0.015 | 0.014 | 0.022 | 0.024 | 0.06 | 0.08 | 0.03 | 0.020 | 0.020 | 0.08 | 0.016 | 0.03 | 0.320 | 0.01 | 0.150 |  | 0.02 | 0.030 | 0.01 | 0.01 | 0.02 | 0.02 | 0.05 | 0.07 | 0.03 | 0.02 | 0.02 | 0.07 | 0.020 | 0.03
ETPV038_028 | 30.060 | <0.011 | 15.060 |  | <0.020 | 0.260 | 0.020 | 0.020 | <0.022 | <0.023 | <0.07 | <0.08 | <0.04 | <0.021 | <0.022 | <0.08 | 0.210 | <0.03 | 0.7 | 53.49 | 99.82 | 3.9125 | 0.00056076 | 2.0404 | 0.087455 | 1.953 |  | 0.00092762 | 0.011346 | 0.0030082 | 0.0018241 | 0.0009428 | 0.00093512 | 0.0018847 | 0.0014239 | 0.0037208 | 0.0012944 | 0.0016572 | 0.010455 | 0.023945 | 0.0020175 | 1.9875 | 0.019 | 0.011 | 0.020 |  | 0.020 | 0.021 | 0.015 | 0.015 | 0.022 | 0.023 | 0.07 | 0.08 | 0.04 | 0.021 | 0.022 | 0.08 | 0.016 | 0.03 | 0.310 | 0.01 | 0.150 |  | 0.02 | 0.02 | 0.01 | 0.01 | 0.02 | 0.02 | 0.06 | 0.07 | 0.03 | 0.02 | 0.02 | 0.07 | 0.020 | 0.03
ETPV038_029 | 29.510 | <0.011 | 15.100 |  | <0.021 | 0.190 | 0.030 | <0.014 | <0.016 | <0.024 | <0.06 | <0.08 | 0.09 | 0.350 | <0.019 | 0.14 | 0.120 | <0.04 | 0.79 | 53.59 | 99.91 | 3.8909 | 0.00054795 | 2.0725 | 0.10908 | 1.9634 |  | 0.00095358 | 0.0083989 | 0.004571 | 0.00084077 | 0.00068344 | 0.0009924 | 0.0017609 | 0.0014495 | 0.014497 | 0.033148 | 0.0015 | 0.027286 | 0.013861 | 0.002519 | 1.9702 | 0.019 | 0.011 | 0.020 |  | 0.021 | 0.021 | 0.015 | 0.014 | 0.016 | 0.024 | 0.06 | 0.08 | 0.04 | 0.021 | 0.019 | 0.08 | 0.017 | 0.04 | 0.310 | 0.01 | 0.150 |  | 0.02 | 0.02 | 0.01 | 0.01 | 0.01 | 0.02 | 0.05 | 0.07 | 0.04 | 0.030 | 0.020 | 0.07 | 0.020 | 0.03
ETPV038_030 | 30.730 | <0.010 | 15.440 |  | <0.020 | 0.040 | 0.030 | <0.015 | <0.021 | <0.023 | <0.06 | <0.09 | 0.08 | 0.070 | <0.021 | 0.15 | 0.060 | <0.04 | 0.5 | 52.81 | 99.91 | 3.9274 | 0.00050677 | 2.0541 | 0.07258 | 1.9815 |  | 0.0008929 | 0.0017139 | 0.0044307 | 0.00085571 | 0.00090877 | 0.00092616 | 0.0015817 | 0.0014696 | 0.012491 | 0.006426 | 0.0015971 | 0.028337 | 0.0067176 | 0.0023364 | 1.9693 | 0.019 | 0.010 | 0.020 |  | 0.020 | 0.021 | 0.015 | 0.015 | 0.021 | 0.023 | 0.06 | 0.09 | 0.03 | 0.021 | 0.021 | 0.08 | 0.015 | 0.04 | 0.320 | 0.01 | 0.150 |  | 0.02 | 0.02 | 0.01 | 0.01 | 0.02 | 0.02 | 0.05 | 0.07 | 0.04 | 0.02 | 0.02 | 0.07 | 0.020 | 0.03
ETPV038_031 | 29.820 | <0.011 | 15.110 |  | <0.021 | 0.050 | 0.020 | <0.014 | <0.016 | <0.023 | <0.08 | <0.08 | 0.07 | 0.090 | <0.020 | 0.08 | 0.100 | <0.04 | 0.78 | 53.74 | 99.86 | 3.9152 | 0.00056065 | 2.0651 | 0.084798 | 1.9803 |  | 0.00096338 | 0.0022009 | 0.0030345 | 0.00083722 | 0.00068928 | 0.00095554 | 0.0020516 | 0.0014608 | 0.011228 | 0.0084877 | 0.0015092 | 0.015526 | 0.011502 | 0.0023664 | 1.9821 | 0.020 | 0.011 | 0.021 |  | 0.021 | 0.020 | 0.015 | 0.014 | 0.016 | 0.023 | 0.08 | 0.08 | 0.03 | 0.020 | 0.020 | 0.08 | 0.015 | 0.04 | 0.310 | 0.01 | 0.150 |  | 0.02 | 0.02 | 0.01 | 0.01 | 0.01 | 0.02 | 0.06 | 0.07 | 0.04 | 0.02 | 0.02 | 0.07 | 0.020 | 0.03
ETPV038_032 | 29.330 | <0.011 | 15.030 |  | <0.020 | 0.090 | 0.020 | 0.070 | <0.022 | <0.025 | <0.07 | <0.08 | 0.12 | 0.320 | <0.018 | 0.11 | 0.070 | <0.04 | 0.86 | 53.85 | 99.87 | 3.8968 | 0.00056734 | 2.0786 | 0.10322 | 1.9754 |  | 0.00094688 | 0.0040089 | 0.0030707 | 0.0065169 | 0.00095354 | 0.0010289 | 0.0018103 | 0.0014835 | 0.019477 | 0.030538 | 0.0013705 | 0.021603 | 0.0081472 | 0.0027778 | 1.9756 | 0.019 | 0.011 | 0.021 |  | 0.020 | 0.021 | 0.015 | 0.014 | 0.022 | 0.025 | 0.07 | 0.08 | 0.03 | 0.021 | 0.018 | 0.08 | 0.018 | 0.04 | 0.310 | 0.01 | 0.150 |  | 0.02 | 0.02 | 0.01 | 0.020 | 0.02 | 0.02 | 0.06 | 0.07 | 0.04 | 0.030 | 0.01 | 0.07 | 0.020 | 0.03
ETPV038_033 | 30.500 | <0.010 | 15.610 |  | <0.021 | 0.110 | 0.030 | <0.014 | <0.020 | <0.023 | <0.06 | <0.08 | 0.15 | 0.260 | <0.021 | 0.08 | 0.180 | <0.04 | 0.44 | 52.49 | 99.85 | 3.8883 | 0.00049578 | 2.0715 | 0.11168 | 1.9598 |  | 0.00092649 | 0.0047015 | 0.0044197 | 0.0007839 | 0.00083026 | 0.00091989 | 0.0016999 | 0.0013337 | 0.023361 | 0.023809 | 0.0015781 | 0.015076 | 0.020103 | 0.0025407 | 1.9824 | 0.019 | 0.010 | 0.021 |  | 0.021 | 0.020 | 0.016 | 0.014 | 0.020 | 0.023 | 0.06 | 0.08 | 0.03 | 0.022 | 0.021 | 0.08 | 0.016 | 0.04 | 0.320 | 0.01 | 0.150 |  | 0.02 | 0.02 | 0.01 | 0.01 | 0.02 | 0.02 | 0.05 | 0.07 | 0.04 | 0.030 | 0.02 | 0.07 | 0.020 | 0.03
ETPV038_034 | 30.180 | <0.011 | 15.410 |  | <0.020 | 0.100 | 0.030 | <0.014 | <0.022 | <0.023 | <0.07 | <0.08 | 0.120 | 0.160 | <0.020 | <0.08 | 0.230 | <0.04 | 0.57 | 53.03 | 99.83 | 3.8882 | 0.00053049 | 2.0666 | 0.11184 | 1.9547 |  | 0.00090461 | 0.0043193 | 0.0044664 | 0.00081565 | 0.00092036 | 0.00093762 | 0.0017662 | 0.0014368 | 0.018887 | 0.014806 | 0.0014961 | 0.0097046 | 0.025958 | 0.0025012 | 1.9878 | 0.020 | 0.011 | 0.020 |  | 0.020 | 0.021 | 0.015 | 0.014 | 0.022 | 0.023 | 0.07 | 0.08 | 0.029 | 0.021 | 0.020 | 0.08 | 0.016 | 0.04 | 0.310 | 0.01 | 0.150 |  | 0.02 | 0.02 | 0.01 | 0.01 | 0.02 | 0.02 | 0.06 | 0.07 | 0.040 | 0.030 | 0.02 | 0.07 | 0.030 | 0.03
ETPV038_035 | 30.880 | <0.011 | 15.390 |  | <0.021 | 0.070 | 0.020 | <0.014 | <0.021 | <0.024 | <0.07 | <0.08 | 0.07 | 0.080 | <0.021 | 0.09 | 0.160 | <0.04 | 0.45 | 52.7 | 99.91 | 3.9264 | 0.00051387 | 2.0369 | 0.073628 | 1.9633 |  | 0.00091511 | 0.002984 | 0.0029387 | 0.00083395 | 0.00088299 | 0.0009491 | 0.0017829 | 0.0013927 | 0.010873 | 0.0073064 | 0.0015814 | 0.016915 | 0.017822 | 0.0024423 | 1.9806 | 0.019 | 0.011 | 0.020 |  | 0.021 | 0.022 | 0.015 | 0.014 | 0.021 | 0.024 | 0.07 | 0.08 | 0.03 | 0.021 | 0.021 | 0.08 | 0.016 | 0.04 | 0.320 | 0.01 | 0.150 |  | 0.02 | 0.02 | 0.01 | 0.01 | 0.02 | 0.02 | 0.06 | 0.07 | 0.04 | 0.02 | 0.02 | 0.07 | 0.020 | 0.03
ETPV038_036 | 29.980 | <0.011 | 15.010 |  | <0.021 | 0.120 | 0.030 | <0.013 | <0.022 | <0.023 | <0.07 | <0.08 | 0.090 | 0.210 | <0.020 | 0.10 | 0.430 | <0.04 | 0.66 | 53.28 | 99.91 | 3.8829 | 0.00056294 | 2.0236 | 0.11708 | 1.9066 |  | 0.0009367 | 0.0052107 | 0.0044901 | 0.00079049 | 0.00096398 | 0.00093052 | 0.0017918 | 0.0014187 | 0.01424 | 0.019537 | 0.0015574 | 0.019145 | 0.048788 | 0.0024744 | 1.9784 | 0.020 | 0.011 | 0.020 |  | 0.021 | 0.021 | 0.015 | 0.013 | 0.022 | 0.023 | 0.07 | 0.08 | 0.029 | 0.022 | 0.020 | 0.08 | 0.016 | 0.04 | 0.310 | 0.01 | 0.150 |  | 0.02 | 0.02 | 0.01 | 0.01 | 0.02 | 0.02 | 0.06 | 0.07 | 0.030 | 0.030 | 0.02 | 0.07 | 0.030 | 0.03
ETPV038_037 | 30.810 | <0.010 | 15.590 |  | <0.020 | 0.130 | 0.030 | <0.014 | <0.023 | <0.024 | <0.06 | <0.08 | 0.10 | 0.160 | <0.021 | <0.08 | 0.170 | <0.04 | 0.4 | 52.43 | 99.82 | 3.9058 | 0.00048817 | 2.0573 | 0.094173 | 1.9631 |  | 0.00090794 | 0.0055252 | 0.0043949 | 0.00079105 | 0.00096882 | 0.00094234 | 0.0017036 | 0.0014038 | 0.015487 | 0.014569 | 0.0015468 | 0.0092205 | 0.018879 | 0.0029116 | 1.9879 | 0.020 | 0.010 | 0.021 |  | 0.020 | 0.020 | 0.015 | 0.014 | 0.023 | 0.024 | 0.06 | 0.08 | 0.04 | 0.022 | 0.021 | 0.08 | 0.017 | 0.04 | 0.320 | 0.01 | 0.150 |  | 0.02 | 0.02 | 0.01 | 0.01 | 0.02 | 0.02 | 0.05 | 0.07 | 0.04 | 0.030 | 0.02 | 0.06 | 0.020 | 0.03
ETPV038_038 | 30.560 | <0.014 | 15.240 |  | <0.021 | 0.110 | <0.015 | <0.015 | <0.021 | <0.023 | <0.07 | <0.08 | 0.06 | 0.100 | <0.021 | <0.07 | 0.160 | <0.04 | 0.56 | 53.05 | 99.84 | 3.9262 | 0.00066128 | 2.0381 | 0.07378 | 1.9643 |  | 0.00094721 | 0.004738 | 0.0014765 | 0.00086021 | 0.00089647 | 0.00091904 | 0.0018737 | 0.0014209 | 0.0094171 | 0.0092283 | 0.0015601 | 0.0089865 | 0.018008 | 0.0026596 | 1.9884 | 0.019 | 0.014 | 0.020 |  | 0.021 | 0.020 | 0.015 | 0.015 | 0.021 | 0.023 | 0.07 | 0.08 | 0.03 | 0.021 | 0.021 | 0.07 | 0.016 | 0.04 | 0.320 | 0.01 | 0.150 |  | 0.02 | 0.02 | 0.01 | 0.01 | 0.02 | 0.02 | 0.06 | 0.07 | 0.03 | 0.02 | 0.02 | 0.06 | 0.020 | 0.03
ETPV038_039 | 30.200 | <0.011 | 15.450 |  | <0.020 | 0.090 | 0.020 | <0.014 | <0.020 | <0.024 | 0.06 | <0.08 | 0.10 | 0.250 | <0.019 | <0.08 | 0.220 | <0.03 | 0.56 | 52.94 | 99.89 | 3.887 | 0.00055452 | 2.07 | 0.11301 | 1.9569 |  | 0.00091729 | 0.0038836 | 0.0029747 | 0.00083831 | 0.00086388 | 0.00096074 | 0.0024753 | 0.0013876 | 0.015724 | 0.023112 | 0.0014339 | 0.0095098 | 0.024805 | 0.0022336 | 1.9883 | 0.019 | 0.011 | 0.021 |  | 0.020 | 0.021 | 0.015 | 0.014 | 0.020 | 0.024 | 0.06 | 0.08 | 0.04 | 0.022 | 0.019 | 0.08 | 0.017 | 0.03 | 0.310 | 0.01 | 0.150 |  | 0.02 | 0.02 | 0.01 | 0.01 | 0.02 | 0.02 | 0.05 | 0.07 | 0.04 | 0.030 | 0.020 | 0.07 | 0.030 | 0.03
ETPV038_040 | 29.390 | <0.012 | 15.290 |  | <0.021 | 0.190 | 0.040 | <0.014 | <0.021 | <0.023 | <0.07 | <0.08 | 0.12 | 0.600 | <0.021 | 0.12 | 0.310 | <0.04 | 0.69 | 53.15 | 99.9 | 3.8444 | 0.00058351 | 2.0819 | 0.15556 | 1.9264 |  | 0.00094603 | 0.0083324 | 0.0060465 | 0.0008222 | 0.00090839 | 0.00094793 | 0.0018042 | 0.0014154 | 0.019176 | 0.056375 | 0.0015807 | 0.023203 | 0.035523 | 0.0025934 | 1.9742 | 0.019 | 0.012 | 0.021 |  | 0.021 | 0.021 | 0.015 | 0.014 | 0.021 | 0.023 | 0.07 | 0.08 | 0.03 | 0.022 | 0.021 | 0.08 | 0.016 | 0.04 | 0.310 | 0.01 | 0.150 |  | 0.02 | 0.02 | 0.01 | 0.01 | 0.02 | 0.02 | 0.06 | 0.07 | 0.04 | 0.040 | 0.02 | 0.07 | 0.030 | 0.03
ETPV038_041 | 28.660 | <0.025 | 15.970 |  | <0.021 | 0.160 | 0.080 | <0.014 | <0.021 | <0.023 | <0.07 | 0.11 | 0.24 | 1.290 | <0.020 | 0.12 | 0.230 | <0.04 | 0.61 | 52.43 | 99.9 | 3.7594 | 0.0012603 | 2.1806 | 0.24062 | 1.9399 |  | 0.00094867 | 0.0070363 | 0.012127 | 0.00082449 | 0.00093271 | 0.00095465 | 0.0018939 | 0.0029508 | 0.038459 | 0.12154 | 0.0015464 | 0.023267 | 0.026429 | 0.002837 | 1.9739 | 0.019 | 0.025 | 0.021 |  | 0.021 | 0.021 | 0.014 | 0.014 | 0.021 | 0.023 | 0.07 | 0.08 | 0.03 | 0.022 | 0.020 | 0.08 | 0.017 | 0.04 | 0.300 | 0.02 | 0.150 |  | 0.02 | 0.02 | 0.020 | 0.01 | 0.02 | 0.02 | 0.06 | 0.07 | 0.05 | 0.060 | 0.02 | 0.07 | 0.030 | 0.03
ETPV038_042 | 28.830 | <0.012 | 15.050 |  | <0.021 | 0.120 | 0.030 | <0.014 | <0.021 | <0.024 | <0.07 | <0.08 | 0.190 | 0.310 | <0.027 | <0.09 | 0.230 | <0.03 | 0.94 | 54.08 | 99.78 | 3.856 | 0.00058644 | 2.0954 | 0.14397 | 1.9514 |  | 0.0009908 | 0.005381 | 0.0046369 | 0.00082242 | 0.0009155 | 0.00099422 | 0.0020426 | 0.0014152 | 0.031045 | 0.029782 | 0.0021524 | 0.011013 | 0.026949 | 0.0024038 | 1.9866 | 0.019 | 0.012 | 0.021 |  | 0.021 | 0.021 | 0.015 | 0.014 | 0.021 | 0.024 | 0.07 | 0.08 | 0.029 | 0.021 | 0.027 | 0.09 | 0.014 | 0.03 | 0.300 | 0.01 | 0.150 |  | 0.02 | 0.02 | 0.01 | 0.01 | 0.02 | 0.02 | 0.06 | 0.07 | 0.040 | 0.030 | 0.02 | 0.07 | 0.020 | 0.03
ETPV038_043 | 29.040 | <0.011 | 15.400 |  | <0.021 | 0.190 | 0.060 | <0.014 | <0.021 | <0.025 | <0.07 | <0.09 | 0.18 | 0.650 | <0.020 | 0.09 | 0.310 | <0.04 | 0.74 | 53.23 | 99.89 | 3.82 | 0.00055169 | 2.1087 | 0.17995 | 1.9288 |  | 0.00095598 | 0.0083793 | 0.0091208 | 0.0008448 | 0.00093536 | 0.0010187 | 0.0018664 | 0.0015265 | 0.028926 | 0.061417 | 0.0015586 | 0.0175 | 0.035723 | 0.0028519 | 1.9796 | 0.019 | 0.011 | 0.021 |  | 0.021 | 0.020 | 0.014 | 0.014 | 0.021 | 0.025 | 0.07 | 0.09 | 0.03 | 0.022 | 0.020 | 0.08 | 0.016 | 0.04 | 0.300 | 0.01 | 0.150 |  | 0.02 | 0.02 | 0.020 | 0.01 | 0.02 | 0.02 | 0.06 | 0.07 | 0.05 | 0.040 | 0.02 | 0.07 | 0.030 | 0.03
ETPV038_044 | 30.570 | <0.010 | 15.260 |  | <0.021 | 0.260 | 0.020 | <0.014 | <0.022 | <0.025 | <0.07 | <0.09 | 0.07 | 0.060 | <0.020 | 0.08 | 0.250 | <0.04 | 0.5 | 52.77 | 99.84 | 3.9099 | 0.00049739 | 2.0316 | 0.090149 | 1.9415 |  | 0.00092948 | 0.011149 | 0.002956 | 0.00081556 | 0.00094768 | 0.00097856 | 0.001812 | 0.0014706 | 0.010937 | 0.0055121 | 0.0015154 | 0.015124 | 0.028011 | 0.0023052 | 1.9826 | 0.019 | 0.010 | 0.021 |  | 0.021 | 0.019 | 0.015 | 0.014 | 0.022 | 0.025 | 0.07 | 0.09 | 0.03 | 0.020 | 0.020 | 0.08 | 0.018 | 0.04 | 0.320 | 0.01 | 0.150 |  | 0.02 | 0.020 | 0.01 | 0.01 | 0.02 | 0.02 | 0.06 | 0.07 | 0.03 | 0.02 | 0.02 | 0.07 | 0.030 | 0.03
ETPV038_045 | 31.040 | <0.011 | 15.330 |  | <0.020 | 0.190 | 0.030 | 0.020 | <0.021 | <0.025 | <0.07 | <0.08 | 0.06 | 0.040 | <0.018 | <0.08 | 0.170 | <0.04 | 0.41 | 52.55 | 99.84 | 3.9341 | 0.00051705 | 2.0225 | 0.065948 | 1.9565 |  | 0.00089883 | 0.0080734 | 0.0043939 | 0.0017762 | 0.00088437 | 0.00098153 | 0.0017639 | 0.0013529 | 0.00929 | 0.0036415 | 0.0013747 | 0.0096324 | 0.018875 | 0.0023496 | 1.988 | 0.019 | 0.011 | 0.020 |  | 0.020 | 0.020 | 0.015 | 0.014 | 0.021 | 0.025 | 0.07 | 0.08 | 0.03 | 0.020 | 0.018 | 0.08 | 0.017 | 0.04 | 0.320 | 0.01 | 0.150 |  | 0.02 | 0.02 | 0.01 | 0.01 | 0.02 | 0.02 | 0.06 | 0.07 | 0.03 | 0.02 | 0.020 | 0.07 | 0.020 | 0.03
ETPV038_046 | 30.750 | 0.007 | 15.330 |  | 0.013 | 0.030 | 0.020 | 0.009 | 0.015 | 0.015 | 0.05 | 0.05 | 0.06 | 0.070 | 0.014 | 0.05 | 0.020 |  | 0.54 | 53.04 | 100.0856 | 3.9457 | 0.00053326 | 2.0476 | 0.054301 | 1.9933 |  | 0.00090098 | 0.0012906 | 0.0029656 | 0.00080653 | 0.00095504 | 0.00093785 | 0.0018767 | 0.0013731 | 0.0094054 | 0.0064517 | 0.0016186 | 0.010405 | 0.0022481 |  | 1.9896 | 0.019 | 0.011 | 0.021 |  | 0.020 | 0.021 | 0.014 | 0.014 | 0.022 | 0.024 | 0.07 | 0.08 | 0.03 | 0.019 | 0.021 | 0.08 | 0.017 |  | 0.320 | 0.01 | 0.150 |  | 0.02 | 0.02 | 0.01 | 0.01 | 0.02 | 0.02 | 0.06 | 0.07 | 0.03 | 0.020 | 0.02 | 0.07 | 0.020
ETPV038_047 | 30.390 | <0.011 | 15.350 |  | <0.021 | 0.080 | 0.030 | 0.020 | <0.021 | <0.024 | <0.07 | <0.08 | 0.07 | 0.190 | <0.018 | <0.08 | 0.070 | <0.03 | 0.58 | 53.07 | 99.85 | 3.9206 | 0.00055089 | 2.0614 | 0.079431 | 1.9819 |  | 0.00093755 | 0.0034601 | 0.0044725 | 0.001808 | 0.00088304 | 0.00094693 | 0.0017794 | 0.0013839 | 0.011032 | 0.017606 | 0.0013916 | 0.010338 | 0.007911 | 0.0023186 | 1.9873 | 0.019 | 0.011 | 0.021 |  | 0.021 | 0.020 | 0.014 | 0.015 | 0.021 | 0.024 | 0.07 | 0.08 | 0.03 | 0.020 | 0.018 | 0.08 | 0.017 | 0.03 | 0.320 | 0.01 | 0.150 |  | 0.02 | 0.02 | 0.01 | 0.01 | 0.02 | 0.02 | 0.06 | 0.07 | 0.03 | 0.030 | 0.020 | 0.07 | 0.020 | 0.03
ETPV038_048 | 29.570 | <0.006 | 15.320 |  | <0.020 | 0.140 | 0.030 | 0.040 | <0.022 | <0.025 | <0.08 | <0.08 | 0.16 | 0.200 | <0.04 | <0.08 | 0.040 | <0.03 | 0.76 | 53.56 | 99.82 | 3.8893 | 0.00032094 | 2.0975 | 0.1107 | 1.9868 |  | 0.00094201 | 0.0061735 | 0.0045599 | 0.0036866 | 0.00097895 | 0.0010186 | 0.0020744 | 0.0013952 | 0.025709 | 0.018895 | 0.0030702 | 0.010565 | 0.0046089 | 0.002032 | 1.9874 | 0.019 | 0.006 | 0.021 |  | 0.020 | 0.021 | 0.015 | 0.014 | 0.022 | 0.025 | 0.08 | 0.08 | 0.03 | 0.021 | 0.04 | 0.08 | 0.021 | 0.03 | 0.310 | 0.010 | 0.150 |  | 0.02 | 0.02 | 0.01 | 0.01 | 0.02 | 0.02 | 0.06 | 0.07 | 0.04 | 0.030 | 0.03 | 0.07 | 0.02 | 0.03
ETPV038_049 | 29.960 | <0.010 | 15.940 |  | <0.021 | 0.140 | 0.050 | <0.014 | <0.021 | <0.024 | <0.07 | <0.08 | 0.15 | 0.560 | <0.024 | 0.11 | 0.270 | <0.03 | 0.43 | 52.25 | 99.86 | 3.8264 | 0.00050155 | 2.1191 | 0.17362 | 1.9455 |  | 0.00091919 | 0.0059946 | 0.0073795 | 0.00082022 | 0.0009039 | 0.00093744 | 0.0017935 | 0.0013225 | 0.023404 | 0.051373 | 0.0017842 | 0.020767 | 0.030208 | 0.0022559 | 1.977 | 0.020 | 0.010 | 0.021 |  | 0.021 | 0.021 | 0.015 | 0.014 | 0.021 | 0.024 | 0.07 | 0.08 | 0.03 | 0.022 | 0.024 | 0.08 | 0.014 | 0.03 | 0.310 | 0.01 | 0.150 |  | 0.02 | 0.02 | 0.01 | 0.01 | 0.02 | 0.02 | 0.05 | 0.07 | 0.04 | 0.040 | 0.02 | 0.07 | 0.030 | 0.03
ETPV040_001 | 28.300 | <0.0039 | 15.610 |  | <0.021 | 0.260 | 0.080 | 0.030 | <0.021 | <0.024 | <0.07 | 0.38 | 0.10 | 1.130 | <0.020 | 0.13 | 0.160 | <0.04 | 0.78 | 52.95 | 99.91 | 3.7797 | 0.00019859 | 2.1702 | 0.22031 | 1.9499 |  | 0.00096123 | 0.011642 | 0.012347 | 0.0028076 | 0.00091418 | 0.0010052 | 0.0018727 | 0.010379 | 0.016316 | 0.1084 | 0.0015745 | 0.025665 | 0.01872 | 0.0028405 | 1.9715 | 0.020 | 0.0039 | 0.021 |  | 0.021 | 0.022 | 0.015 | 0.015 | 0.021 | 0.024 | 0.07 | 0.08 | 0.03 | 0.021 | 0.020 | 0.08 | 0.016 | 0.04 | 0.300 |  | 0.150 |  | 0.02 | 0.030 | 0.020 | 0.01 | 0.02 | 0.02 | 0.05 | 0.09 | 0.04 | 0.050 | 0.02 | 0.07 | 0.020 | 0.03
ETPV040_002 | 28.690 | <0.04 | 15.160 |  | <0.021 | 0.230 | 0.050 | <0.014 | <0.023 | <0.024 | <0.06 | 0.21 | 0.09 | 0.590 | 0.020 | 0.14 | 0.120 | <0.029 | 0.9 | 53.72 | 99.92 | 3.8447 | 0.0021459 | 2.1148 | 0.15527 | 1.9595 |  | 0.00096919 | 0.010334 | 0.0077431 | 0.00086063 | 0.0010063 | 0.0010128 | 0.0017925 | 0.0057553 | 0.014734 | 0.056792 | 0.0024306 | 0.027732 | 0.014087 | 0.0020289 | 1.9702 | 0.019 | 0.04 | 0.021 |  | 0.021 | 0.020 | 0.015 | 0.014 | 0.023 | 0.024 | 0.06 | 0.08 | 0.03 | 0.021 | 0.020 | 0.08 | 0.016 | 0.029 | 0.300 | 0.03 | 0.150 |  | 0.02 | 0.02 | 0.020 | 0.01 | 0.02 | 0.02 | 0.05 | 0.08 | 0.04 | 0.040 | 0.02 | 0.07 | 0.020 | 0.030
ETPV040_003 | 29.310 | <0.010 | 15.050 |  | <0.020 | 0.120 | 0.030 | 0.020 | <0.024 | <0.024 | <0.07 | 0.09 | 0.06 | 0.230 | 0.020 | <0.09 | 0.080 | <0.04 | 0.88 | 54.01 | 99.9 | 3.8976 | 0.00052728 | 2.0833 | 0.10241 | 1.9808 |  | 0.00095239 | 0.0053499 | 0.0046101 | 0.0018636 | 0.0010516 | 0.00099675 | 0.001884 | 0.0024476 | 0.0097472 | 0.021969 | 0.0024119 | 0.010886 | 0.0093194 | 0.0025816 | 1.9865 | 0.019 | 0.010 | 0.021 |  | 0.020 | 0.020 | 0.014 | 0.013 | 0.024 | 0.024 | 0.07 | 0.09 | 0.03 | 0.020 | 0.020 | 0.09 | 0.015 | 0.04 | 0.310 | 0.01 | 0.150 |  | 0.02 | 0.02 | 0.01 | 0.01 | 0.02 | 0.02 | 0.06 | 0.07 | 0.03 | 0.030 | 0.02 | 0.07 | 0.020 | 0.03
ETPV040_004 | 29.290 | <0.014 | 14.770 |  | <0.021 | 0.190 | 0.020 | <0.014 | <0.022 | <0.024 | <0.07 | <0.09 | <0.03 | 0.040 | 0.020 | <0.09 | 0.070 | <0.03 | 0.98 | 54.45 | 99.83 | 3.9226 | 0.00069442 | 2.059 | 0.077401 | 1.9816 |  | 0.00097326 | 0.0085309 | 0.0030952 | 0.00086008 | 0.00097897 | 0.0009955 | 0.0018806 | 0.0015791 | 0.0035519 | 0.0038478 | 0.002429 | 0.011285 | 0.0082124 | 0.0023724 | 1.9863 | 0.019 | 0.014 | 0.020 |  | 0.021 | 0.020 | 0.016 | 0.014 | 0.022 | 0.024 | 0.07 | 0.09 | 0.03 | 0.021 | 0.020 | 0.09 | 0.018 | 0.03 | 0.310 | 0.01 | 0.150 |  | 0.02 | 0.02 | 0.01 | 0.01 | 0.02 | 0.02 | 0.06 | 0.07 | 0.03 | 0.02 | 0.02 | 0.07 | 0.020 | 0.03
ETPV040_005 | 29.080 | <0.0059 | 14.900 |  | <0.021 | 0.200 | 0.020 | <0.014 | <0.023 | <0.025 | <0.07 | 0.18 | 0.05 | 0.370 | 0.040 | <0.08 | 0.110 | <0.03 | 0.92 | 54.02 | 99.89 | 3.8901 | 0.00030092 | 2.0748 | 0.1099 | 1.9649 |  | 0.00097217 | 0.0089698 | 0.0030918 | 0.00082255 | 0.0010357 | 0.0010318 | 0.0018534 | 0.0049243 | 0.0081711 | 0.035552 | 0.0048525 | 0.010912 | 0.012891 | 0.0024042 | 1.9867 | 0.019 | 0.0059 | 0.021 |  | 0.021 | 0.022 | 0.015 | 0.014 | 0.023 | 0.025 | 0.07 | 0.08 | 0.03 | 0.022 | 0.020 | 0.08 | 0.015 | 0.03 | 0.300 |  | 0.150 |  | 0.02 | 0.02 | 0.01 | 0.01 | 0.02 | 0.02 | 0.05 | 0.07 | 0.03 | 0.030 | 0.02 | 0.07 | 0.020 | 0.03
ETPV040_006 | 30.090 | <0.011 | 15.060 |  | <0.020 | 0.490 | 0.040 | <0.014 | <0.021 | <0.023 | <0.06 | <0.08 | 0.070 | <0.022 | 0.060 | <0.08 | 0.200 | <0.03 | 0.64 | 53.2 | 99.85 | 3.9028 | 0.00053903 | 2.0333 | 0.097193 | 1.9361 |  | 0.00092439 | 0.021308 | 0.0059955 | 0.00081526 | 0.00092228 | 0.00094397 | 0.0017403 | 0.0013414 | 0.011092 | 0.0013141 | 0.0070575 | 0.010107 | 0.022725 | 0.0022977 | 1.9876 | 0.019 | 0.011 | 0.022 |  | 0.020 | 0.020 | 0.014 | 0.014 | 0.021 | 0.023 | 0.06 | 0.08 | 0.028 | 0.022 | 0.020 | 0.08 | 0.018 | 0.03 | 0.310 | 0.01 | 0.150 |  | 0.02 | 0.030 | 0.01 | 0.01 | 0.02 | 0.02 | 0.06 | 0.07 | 0.030 | 0.02 | 0.02 | 0.07 | 0.030 | 0.03
ETPV040_007 | 28.730 | <0.008 | 14.980 |  | <0.021 | 0.710 | 0.030 | <0.015 | <0.023 | <0.024 | <0.07 | 0.10 | 0.08 | 0.190 | 0.090 | 0.08 | 0.260 | <0.04 | 0.88 | 53.75 | 99.88 | 3.8358 | 0.00039196 | 2.0819 | 0.16417 | 1.9177 |  | 0.00096091 | 0.031781 | 0.0046287 | 0.00089393 | 0.00099816 | 0.0010008 | 0.0020501 | 0.0027304 | 0.013049 | 0.018221 | 0.010897 | 0.015788 | 0.03041 | 0.0025508 | 1.9817 | 0.019 | 0.008 | 0.020 |  | 0.021 | 0.021 | 0.014 | 0.015 | 0.023 | 0.024 | 0.07 | 0.08 | 0.03 | 0.021 | 0.020 | 0.08 | 0.017 | 0.04 | 0.300 | 0.010 | 0.150 |  | 0.02 | 0.030 | 0.01 | 0.01 | 0.02 | 0.02 | 0.06 | 0.07 | 0.04 | 0.030 | 0.02 | 0.07 | 0.030 | 0.03
ETPV040_008 | 29.380 | <0.006 | 15.270 |  | <0.021 | 0.210 | 0.050 | <0.014 | <0.020 | <0.024 | <0.06 | 0.22 | 0.08 | 0.580 | 0.030 | 0.15 | 0.110 | <0.03 | 0.71 | 53.11 | 99.9 | 3.8661 | 0.00031106 | 2.0916 | 0.13392 | 1.9577 |  | 0.0009563 | 0.0092645 | 0.0076033 | 0.00083909 | 0.00088321 | 0.00096996 | 0.0017217 | 0.0059204 | 0.01286 | 0.054821 | 0.00358 | 0.029177 | 0.01268 | 0.0021617 | 1.9687 | 0.019 | 0.006 | 0.021 |  | 0.021 | 0.021 | 0.015 | 0.014 | 0.020 | 0.024 | 0.06 | 0.08 | 0.03 | 0.023 | 0.019 | 0.08 | 0.017 | 0.03 | 0.310 | 0.010 | 0.150 |  | 0.02 | 0.02 | 0.020 | 0.01 | 0.02 | 0.02 | 0.05 | 0.08 | 0.04 | 0.040 | 0.020 | 0.07 | 0.020 | 0.03
ETPV040_009 | 29.080 | <0.011 | 15.250 |  | <0.021 | 0.430 | 0.020 | <0.014 | <0.023 | <0.025 | <0.08 | <0.08 | 0.09 | 0.100 | 0.030 | <0.08 | 0.180 | <0.03 | 0.84 | 53.8 | 99.82 | 3.8559 | 0.00053082 | 2.1049 | 0.14411 | 1.9608 |  | 0.00095897 | 0.019115 | 0.0030646 | 0.00085759 | 0.001031 | 0.0010145 | 0.0021742 | 0.0014242 | 0.014579 | 0.0095243 | 0.0036074 | 0.010651 | 0.020908 | 0.0020963 | 1.9873 | 0.019 | 0.011 | 0.021 |  | 0.021 | 0.020 | 0.015 | 0.014 | 0.023 | 0.025 | 0.08 | 0.08 | 0.03 | 0.021 | 0.020 | 0.08 | 0.016 | 0.03 | 0.300 | 0.01 | 0.150 |  | 0.02 | 0.030 | 0.01 | 0.01 | 0.02 | 0.02 | 0.06 | 0.07 | 0.04 | 0.02 | 0.02 | 0.07 | 0.020 | 0.03
ETPV040_010 | 29.050 | <0.007 | 14.970 |  | <0.020 | 0.680 | 0.020 | <0.014 | <0.022 | <0.024 | <0.06 | 0.10 | 0.04 | 0.220 | 0.120 | 0.11 | 0.260 | <0.04 | 0.81 | 53.56 | 99.94 | 3.8473 | 0.00036356 | 2.0637 | 0.15272 | 1.911 |  | 0.00093921 | 0.030193 | 0.0030609 | 0.00086863 | 0.00098131 | 0.00099269 | 0.0015479 | 0.0027084 | 0.0064716 | 0.020928 | 0.014412 | 0.021534 | 0.030165 | 0.0024893 | 1.976 | 0.020 | 0.007 | 0.021 |  | 0.020 | 0.020 | 0.015 | 0.014 | 0.022 | 0.024 | 0.06 | 0.08 | 0.03 | 0.021 | 0.020 | 0.08 | 0.019 | 0.04 | 0.300 | 0.010 | 0.150 |  | 0.02 | 0.030 | 0.01 | 0.01 | 0.02 | 0.02 | 0.05 | 0.07 | 0.03 | 0.030 | 0.02 | 0.07 | 0.030 | 0.03
ETPV040_011 | 29.620 | <0.0058 | 15.120 |  | <0.020 | 0.130 | 0.040 | 0.020 | <0.021 | <0.024 | <0.06 | <0.08 | 0.06 | 0.260 | <0.020 | <0.08 | 0.080 | <0.04 | 0.79 | 53.69 | 99.81 | 3.9046 | 0.00029151 | 2.0748 | 0.0954 | 1.9794 |  | 0.00093024 | 0.0057454 | 0.0060934 | 0.0018474 | 0.00091982 | 0.00097169 | 0.0016671 | 0.0014317 | 0.0096625 | 0.024619 | 0.0015386 | 0.010437 | 0.0092384 | 0.0024099 | 1.9872 | 0.019 | 0.0058 | 0.021 |  | 0.020 | 0.020 | 0.015 | 0.014 | 0.021 | 0.024 | 0.06 | 0.08 | 0.03 | 0.020 | 0.020 | 0.08 | 0.018 | 0.04 | 0.310 |  | 0.150 |  | 0.02 | 0.02 | 0.01 | 0.01 | 0.02 | 0.02 | 0.05 | 0.07 | 0.03 | 0.030 | 0.02 | 0.07 | 0.020 | 0.03
ETPV040_012 | 29.920 | 0.007 | 15.190 |  | 0.013 | 0.040 | 0.030 | 0.030 | 0.014 | 0.016 | 0.04 | 0.05 | 0.05 | 0.220 | 0.017 | 0.09 | 0.010 | 0.02 | 0.74 | 53.58 | 100.0832 | 3.9209 | 0.00051962 | 2.0721 | 0.07912 | 1.993 |  | 0.00091095 | 0.0017574 | 0.0045431 | 0.0027548 | 0.00092746 | 0.00097818 | 0.0017638 | 0.0014389 | 0.0080046 | 0.020708 | 0.0019621 | 0.017434 | 0.0011939 | 0.0022405 | 1.9803 | 0.019 | 0.010 | 0.021 |  | 0.020 | 0.020 | 0.015 | 0.014 | 0.021 | 0.024 | 0.06 | 0.08 | 0.03 | 0.022 | 0.025 | 0.08 | 0.016 | 0.03 | 0.310 | 0.01 | 0.150 |  | 0.02 | 0.02 | 0.01 | 0.01 | 0.02 | 0.02 | 0.06 | 0.07 | 0.03 | 0.030 | 0.02 | 0.07 | 0.01 | 0.03
ETPV040_013 | 30.580 | 0.006 | 15.320 |  | 0.013 | 0.060 | 0.020 | 0.020 | 0.014 | 0.016 | 0.04 | 0.05 | 0.050 | 0.060 | 0.013 | 0.12 | 0.020 | 0.02 | 0.57 | 53.1 | 100.0999 | 3.9372 | 0.00042707 | 2.0532 | 0.062774 | 1.9905 |  | 0.00091308 | 0.0025899 | 0.0029757 | 0.0018044 | 0.00094545 | 0.00098509 | 0.0017248 | 0.0014103 | 0.0078645 | 0.0055489 | 0.0014799 | 0.022838 | 0.0022558 | 0.0023139 | 1.9748 | 0.020 | 0.009 | 0.021 |  | 0.020 | 0.021 | 0.015 | 0.014 | 0.022 | 0.025 | 0.06 | 0.08 | 0.029 | 0.021 | 0.020 | 0.08 | 0.016 | 0.03 | 0.320 | 0.010 | 0.150 |  | 0.02 | 0.02 | 0.01 | 0.01 | 0.02 | 0.02 | 0.05 | 0.07 | 0.030 | 0.02 | 0.02 | 0.07 | 0.01 | 0.03
ETPV040_014 | 29.490 | <0.009 | 14.850 |  | <0.021 | 0.100 | 0.030 | 0.020 | <0.022 | <0.024 | <0.07 | <0.08 | <0.04 | <0.021 | <0.020 | 0.09 | 0.030 | <0.04 | 0.93 | 54.33 | 99.87 | 3.9307 | 0.00047769 | 2.0604 | 0.069339 | 1.991 |  | 0.00095929 | 0.0044686 | 0.0046209 | 0.001868 | 0.00098762 | 0.00097419 | 0.0018939 | 0.0014263 | 0.0038738 | 0.0012757 | 0.0015871 | 0.017732 | 0.0035029 | 0.0027112 | 1.9796 | 0.020 | 0.009 | 0.021 |  | 0.021 | 0.020 | 0.014 | 0.014 | 0.022 | 0.024 | 0.07 | 0.08 | 0.04 | 0.021 | 0.020 | 0.08 | 0.017 | 0.04 | 0.310 | 0.010 | 0.150 |  | 0.02 | 0.02 | 0.01 | 0.01 | 0.02 | 0.02 | 0.06 | 0.07 | 0.03 | 0.02 | 0.02 | 0.07 | 0.020 | 0.03
ETPV040_016 | 29.020 | <0.010 | 14.860 |  | <0.021 | 0.150 | 0.020 | <0.014 | <0.021 | <0.025 | <0.07 | <0.08 | 0.04 | 0.180 | <0.020 | 0.09 | 0.080 | <0.03 | 1 | 54.4 | 99.84 | 3.9021 | 0.00051266 | 2.0799 | 0.097938 | 1.982 |  | 0.00096773 | 0.006762 | 0.0031077 | 0.00085129 | 0.00094717 | 0.0010246 | 0.001919 | 0.001446 | 0.0065706 | 0.017385 | 0.0015456 | 0.017888 | 0.0094233 | 0.0021257 | 1.98 | 0.019 | 0.010 | 0.021 |  | 0.021 | 0.021 | 0.015 | 0.014 | 0.021 | 0.025 | 0.07 | 0.08 | 0.03 | 0.020 | 0.020 | 0.08 | 0.014 | 0.03 | 0.300 | 0.01 | 0.150 |  | 0.02 | 0.02 | 0.01 | 0.01 | 0.02 | 0.02 | 0.06 | 0.07 | 0.03 | 0.02 | 0.02 | 0.07 | 0.020 | 0.03
ETPV040_017 | 29.430 | 0.010 | 14.920 |  | 0.013 | 0.070 | 0.020 | 0.009 | 0.014 | 0.015 | 0.04 | 0.05 | 0.06 | 0.170 | 0.020 | 0.05 | 0.020 | 0.02 | 0.91 | 54.15 | 100.0069 | 3.9227 | 0.00075212 | 2.0701 | 0.077308 | 1.9928 |  | 0.00094058 | 0.0031281 | 0.0030806 | 0.00084994 | 0.00093005 | 0.00097835 | 0.0018995 | 0.0014476 | 0.0097699 | 0.016276 | 0.0024175 | 0.010655 | 0.0023353 | 0.0025877 | 1.9868 | 0.019 | 0.015 | 0.021 |  | 0.020 | 0.020 | 0.014 | 0.014 | 0.021 | 0.024 | 0.07 | 0.08 | 0.03 | 0.020 | 0.019 | 0.08 | 0.016 | 0.04 | 0.310 | 0.01 | 0.150 |  | 0.02 | 0.02 | 0.01 | 0.01 | 0.02 | 0.02 | 0.06 | 0.07 | 0.03 | 0.02 | 0.020 | 0.07 | 0.020 | 0.03
ETPV040_018 | 29.950 | <0.012 | 15.110 |  | <0.021 | 0.080 | 0.030 | <0.014 | <0.021 | <0.024 | <0.06 | <0.08 | 0.05 | 0.100 | <0.020 | <0.08 | 0.050 | <0.04 | 0.75 | 53.65 | 99.77 | 3.9263 | 0.00059978 | 2.0619 | 0.073742 | 1.9882 |  | 0.00095731 | 0.0035161 | 0.0045448 | 0.00083594 | 0.0009278 | 0.00096631 | 0.0017726 | 0.0013436 | 0.0080075 | 0.0094163 | 0.0015223 | 0.010568 | 0.0057421 | 0.0025451 | 1.9869 | 0.020 | 0.012 | 0.021 |  | 0.021 | 0.021 | 0.015 | 0.014 | 0.021 | 0.024 | 0.06 | 0.08 | 0.03 | 0.020 | 0.020 | 0.08 | 0.017 | 0.04 | 0.310 | 0.01 | 0.150 |  | 0.02 | 0.02 | 0.01 | 0.01 | 0.02 | 0.02 | 0.06 | 0.07 | 0.03 | 0.02 | 0.02 | 0.07 | 0.020 | 0.03
ETPV040_019 | 29.810 | <0.011 | 15.210 |  | <0.020 | 0.280 | 0.020 | <0.014 | <0.021 | <0.024 | <0.07 | <0.08 | 0.06 | 0.160 | 0.050 | 0.14 | 0.070 | <0.03 | 0.71 | 53.39 | 99.9 | 3.899 | 0.00052861 | 2.0709 | 0.10096 | 1.9699 |  | 0.0009184 | 0.012278 | 0.003023 | 0.00084 | 0.00090831 | 0.00096819 | 0.0018367 | 0.0013614 | 0.0095872 | 0.015032 | 0.0059307 | 0.027068 | 0.0080207 | 0.0022362 | 1.9707 | 0.019 | 0.011 | 0.020 |  | 0.020 | 0.021 | 0.015 | 0.014 | 0.021 | 0.024 | 0.07 | 0.08 | 0.03 | 0.021 | 0.019 | 0.08 | 0.017 | 0.03 | 0.310 | 0.01 | 0.150 |  | 0.02 | 0.030 | 0.01 | 0.01 | 0.02 | 0.02 | 0.06 | 0.07 | 0.04 | 0.02 | 0.020 | 0.07 | 0.020 | 0.03
ETPV040_020 | 28.780 | <0.016 | 15.790 |  | <0.020 | 0.210 | 0.060 | <0.014 | <0.021 | <0.024 | <0.06 | 0.33 | 0.24 | 1.190 | <0.021 | 0.19 | 0.060 | <0.04 | 0.63 | 52.39 | 99.87 | 3.7947 | 0.00081439 | 2.1672 | 0.20528 | 1.9619 |  | 0.0009397 | 0.0092831 | 0.0091422 | 0.00082877 | 0.00093317 | 0.00098831 | 0.0017169 | 0.0088984 | 0.038659 | 0.1127 | 0.0016011 | 0.037031 | 0.0069304 | 0.0026277 | 1.9603 | 0.020 | 0.016 | 0.021 |  | 0.020 | 0.020 | 0.015 | 0.014 | 0.021 | 0.024 | 0.06 | 0.08 | 0.03 | 0.022 | 0.021 | 0.08 | 0.017 | 0.04 | 0.300 | 0.01 | 0.150 |  | 0.02 | 0.02 | 0.020 | 0.01 | 0.02 | 0.02 | 0.05 | 0.08 | 0.05 | 0.050 | 0.02 | 0.07 | 0.020 | 0.03
ETPV040_021 | 29.530 | 0.3 | 15.590 |  | 0.013 | 0.060 | 0.040 | 0.009 | 0.014 | 0.015 | 0.04 | 0.32 | 0.07 | 0.720 | 0.012 | 0.10 | 0.020 | 0.02 | 0.64 | 52.84 | 100.321 | 3.8505 | 0.019871 | 2.1161 | 0.14948 | 1.9666 |  | 0.00092015 | 0.002623 | 0.0060274 | 0.00086117 | 0.00096184 | 0.00094087 | 0.0018609 | 0.0085333 | 0.011151 | 0.067436 | 0.0014758 | 0.019274 | 0.0022846 | 0.0022897 | 1.9784 | 0.019 | 0.4 | 0.020 |  | 0.020 | 0.020 | 0.015 | 0.015 | 0.022 | 0.023 | 0.07 | 0.08 | 0.04 | 0.022 | 0.019 | 0.08 | 0.016 | 0.03 | 0.310 | 0.3 | 0.150 |  | 0.02 | 0.02 | 0.020 | 0.01 | 0.02 | 0.02 | 0.06 | 0.08 | 0.04 | 0.040 | 0.020 | 0.07 | 0.020 | 0.03
ETPV040_022 | 30.060 | <0.013 | 15.220 |  | <0.020 | 0.120 | 0.030 | <0.014 | <0.022 | <0.024 | <0.07 | 0.12 | 0.05 | 0.250 | 0.030 | 0.09 | 0.080 | <0.04 | 0.66 | 53.24 | 99.95 | 3.9115 | 0.00063999 | 2.0616 | 0.088487 | 1.9731 |  | 0.00090911 | 0.0052351 | 0.0045112 | 0.00082975 | 0.00095985 | 0.00097535 | 0.0017893 | 0.0031934 | 0.0079483 | 0.023367 | 0.0035401 | 0.017311 | 0.0091193 | 0.0027139 | 1.98 | 0.019 | 0.013 | 0.021 |  | 0.020 | 0.020 | 0.015 | 0.014 | 0.022 | 0.024 | 0.07 | 0.08 | 0.03 | 0.020 | 0.019 | 0.08 | 0.018 | 0.04 | 0.310 | 0.01 | 0.150 |  | 0.02 | 0.02 | 0.01 | 0.01 | 0.02 | 0.02 | 0.05 | 0.07 | 0.03 | 0.030 | 0.020 | 0.07 | 0.020 | 0.03
ETPV040_023 | 29.820 | <0.013 | 14.840 |  | <0.020 | 0.210 | 0.020 | <0.015 | <0.021 | <0.024 | <0.07 | <0.09 | 0.04 | <0.023 | 0.030 | <0.08 | 0.120 | <0.05 | 0.82 | 53.94 | 99.84 | 3.9296 | 0.00065315 | 2.0356 | 0.070445 | 1.9652 |  | 0.0009299 | 0.0092777 | 0.0030456 | 0.00090031 | 0.00092825 | 0.00096724 | 0.0018615 | 0.001496 | 0.0064394 | 0.0014028 | 0.0035851 | 0.010699 | 0.013853 | 0.0037255 | 1.9856 | 0.019 | 0.013 | 0.021 |  | 0.020 | 0.021 | 0.015 | 0.015 | 0.021 | 0.024 | 0.07 | 0.09 | 0.03 | 0.023 | 0.020 | 0.08 | 0.015 | 0.05 | 0.310 | 0.01 | 0.150 |  | 0.02 | 0.02 | 0.01 | 0.01 | 0.02 | 0.02 | 0.06 | 0.07 | 0.03 | 0.02 | 0.02 | 0.07 | 0.020 | 0.04
ETPV040_024 | 30.050 | <0.012 | 14.980 |  | <0.021 | 0.120 | 0.020 | <0.015 | <0.022 | <0.024 | <0.07 | <0.08 | 0.05 | 0.120 | <0.020 | <0.08 | 0.090 | <0.04 | 0.74 | 53.64 | 99.81 | 3.9337 | 0.00060891 | 2.0413 | 0.066266 | 1.975 |  | 0.00095134 | 0.0052666 | 0.0030255 | 0.00086455 | 0.00093518 | 0.00096493 | 0.0018328 | 0.0014495 | 0.0079961 | 0.011283 | 0.001551 | 0.010364 | 0.010321 | 0.0027302 | 1.9869 | 0.019 | 0.012 | 0.020 |  | 0.021 | 0.021 | 0.014 | 0.015 | 0.022 | 0.024 | 0.07 | 0.08 | 0.03 | 0.021 | 0.020 | 0.08 | 0.016 | 0.04 | 0.310 | 0.01 | 0.150 |  | 0.02 | 0.02 | 0.01 | 0.01 | 0.02 | 0.02 | 0.06 | 0.07 | 0.03 | 0.02 | 0.02 | 0.07 | 0.020 | 0.03
ETPV040_025 | 29.590 | <0.015 | 14.920 |  | <0.021 | 0.140 | 0.030 | <0.014 | <0.020 | <0.024 | <0.07 | <0.08 | 0.06 | 0.150 | 0.030 | <0.08 | 0.110 | <0.04 | 0.84 | 53.9 | 99.77 | 3.9147 | 0.00074653 | 2.0547 | 0.085313 | 1.9694 |  | 0.00095216 | 0.0062096 | 0.0045865 | 0.00083759 | 0.00087038 | 0.00096696 | 0.0019488 | 0.0014139 | 0.0096973 | 0.014254 | 0.0035993 | 0.010334 | 0.012749 | 0.0026843 | 1.987 | 0.019 | 0.015 | 0.021 |  | 0.021 | 0.021 | 0.015 | 0.014 | 0.020 | 0.024 | 0.07 | 0.08 | 0.03 | 0.020 | 0.020 | 0.08 | 0.017 | 0.04 | 0.310 | 0.01 | 0.150 |  | 0.02 | 0.02 | 0.01 | 0.01 | 0.02 | 0.02 | 0.06 | 0.07 | 0.03 | 0.02 | 0.02 | 0.07 | 0.020 | 0.03
ETPV040_026 | 30.260 | <0.012 | 15.030 |  | <0.020 | 0.080 | 0.030 | <0.014 | <0.021 | <0.024 | <0.07 | <0.08 | 0.06 | 0.070 | <0.022 | <0.08 | 0.060 | <0.03 | 0.7 | 53.56 | 99.85 | 3.9425 | 0.00061596 | 2.0384 | 0.057543 | 1.9808 |  | 0.00091482 | 0.0034944 | 0.0045168 | 0.00083079 | 0.00092209 | 0.00095631 | 0.0019056 | 0.0014427 | 0.0095498 | 0.0065508 | 0.0017126 | 0.010327 | 0.006848 | 0.002147 | 1.9875 | 0.019 | 0.012 | 0.021 |  | 0.020 | 0.020 | 0.015 | 0.014 | 0.021 | 0.024 | 0.07 | 0.08 | 0.03 | 0.020 | 0.022 | 0.08 | 0.017 | 0.03 | 0.310 | 0.01 | 0.150 |  | 0.02 | 0.02 | 0.01 | 0.01 | 0.02 | 0.02 | 0.06 | 0.07 | 0.03 | 0.02 | 0.02 | 0.07 | 0.020 | 0.03
ETPV040_027 | 30.410 | <0.010 | 15.130 |  | <0.020 | 0.150 | 0.030 | <0.014 | <0.020 | <0.023 | <0.06 | <0.08 | 0.04 | 0.160 | <0.020 | <0.08 | 0.060 | <0.04 | 0.62 | 53.21 | 99.81 | 3.9384 | 0.00048885 | 2.0397 | 0.061554 | 1.9782 |  | 0.00092302 | 0.006513 | 0.0044899 | 0.00081995 | 0.00087787 | 0.00094257 | 0.0017377 | 0.0013377 | 0.0063287 | 0.014884 | 0.0015192 | 0.010254 | 0.0068073 | 0.002441 | 1.9873 | 0.020 | 0.010 | 0.021 |  | 0.020 | 0.021 | 0.014 | 0.014 | 0.020 | 0.023 | 0.06 | 0.08 | 0.03 | 0.019 | 0.020 | 0.08 | 0.016 | 0.04 | 0.320 | 0.01 | 0.150 |  | 0.02 | 0.02 | 0.01 | 0.01 | 0.02 | 0.02 | 0.05 | 0.07 | 0.03 | 0.020 | 0.02 | 0.07 | 0.020 | 0.03
ETPV040_028 | 30.220 | <0.012 | 15.010 |  | <0.021 | 0.160 | 0.040 | <0.013 | <0.023 | <0.024 | <0.06 | <0.09 | 0.05 | <0.021 | <0.020 | <0.08 | 0.110 | <0.03 | 0.69 | 53.5 | 99.78 | 3.9353 | 0.00058587 | 2.0347 | 0.064678 | 1.97 |  | 0.00093723 | 0.0069854 | 0.0060194 | 0.00078886 | 0.00097356 | 0.00095584 | 0.0017554 | 0.0014783 | 0.0079543 | 0.001295 | 0.0015583 | 0.010272 | 0.012549 | 0.0020721 | 1.9877 | 0.019 | 0.012 | 0.019 |  | 0.021 | 0.021 | 0.014 | 0.013 | 0.023 | 0.024 | 0.06 | 0.09 | 0.03 | 0.021 | 0.020 | 0.08 | 0.018 | 0.03 | 0.310 | 0.01 | 0.150 |  | 0.02 | 0.02 | 0.01 | 0.01 | 0.02 | 0.02 | 0.05 | 0.07 | 0.03 | 0.02 | 0.02 | 0.07 | 0.020 | 0.03
ETPV040_029 | 30.030 | <0.011 | 15.060 |  | <0.021 | 0.160 | 0.060 | <0.014 | <0.021 | <0.024 | <0.06 | <0.08 | 0.05 | <0.022 | 0.020 | <0.08 | 0.120 | <0.04 | 0.73 | 53.62 | 99.85 | 3.9216 | 0.0005427 | 2.0472 | 0.078427 | 1.9688 |  | 0.00094445 | 0.007005 | 0.0090545 | 0.00082082 | 0.00091989 | 0.00096259 | 0.0016542 | 0.0014009 | 0.0079767 | 0.0013474 | 0.0023685 | 0.010339 | 0.013728 | 0.0026563 | 1.987 | 0.019 | 0.011 | 0.020 |  | 0.021 | 0.022 | 0.015 | 0.014 | 0.021 | 0.024 | 0.06 | 0.08 | 0.03 | 0.022 | 0.020 | 0.08 | 0.016 | 0.04 | 0.310 | 0.01 | 0.150 |  | 0.02 | 0.02 | 0.020 | 0.01 | 0.02 | 0.02 | 0.05 | 0.07 | 0.03 | 0.02 | 0.02 | 0.07 | 0.020 | 0.03
ETPV040_030 | 29.770 | <0.014 | 15.030 |  | <0.021 | 0.130 | 0.040 | <0.014 | <0.021 | <0.023 | <0.07 | <0.08 | 0.05 | 0.190 | <0.020 | 0.09 | 0.110 | <0.04 | 0.78 | 53.69 | 99.88 | 3.9134 | 0.00072171 | 2.0566 | 0.086639 | 1.97 |  | 0.0009507 | 0.0057293 | 0.0060763 | 0.00082625 | 0.00090851 | 0.00094443 | 0.0018322 | 0.0014626 | 0.0080295 | 0.01794 | 0.001542 | 0.017488 | 0.012667 | 0.0024776 | 1.98 | 0.019 | 0.014 | 0.021 |  | 0.021 | 0.021 | 0.014 | 0.014 | 0.021 | 0.023 | 0.07 | 0.08 | 0.03 | 0.021 | 0.020 | 0.08 | 0.017 | 0.04 | 0.310 | 0.01 | 0.150 |  | 0.02 | 0.02 | 0.01 | 0.01 | 0.02 | 0.02 | 0.06 | 0.07 | 0.03 | 0.030 | 0.02 | 0.07 | 0.020 | 0.03
ETPV040_031 | 29.350 | <0.007 | 15.200 |  | <0.021 | 0.250 | 0.070 | <0.014 | <0.022 | <0.025 | <0.06 | 0.20 | 0.08 | 0.510 | 0.030 | 0.15 | 0.150 | <0.03 | 0.72 | 53.16 | 99.87 | 3.8644 | 0.0003263 | 2.0833 | 0.13559 | 1.9477 |  | 0.00095224 | 0.011036 | 0.010651 | 0.0008156 | 0.0009581 | 0.0010279 | 0.0016898 | 0.0053854 | 0.012868 | 0.048233 | 0.0035821 | 0.029194 | 0.017301 | 0.0022578 | 1.9685 | 0.019 | 0.007 | 0.022 |  | 0.021 | 0.021 | 0.015 | 0.014 | 0.022 | 0.025 | 0.06 | 0.08 | 0.03 | 0.022 | 0.019 | 0.08 | 0.015 | 0.03 | 0.310 | 0.010 | 0.150 |  | 0.02 | 0.02 | 0.020 | 0.01 | 0.02 | 0.02 | 0.05 | 0.07 | 0.04 | 0.040 | 0.020 | 0.07 | 0.020 | 0.03
ETPV040_032 | 29.640 | 0.005 | 15.040 |  | 0.014 | 0.040 | 0.020 | 0.009 | 0.014 | 0.016 | 0.04 | 0.14 | 0.05 | 0.190 | 0.013 | 0.08 | 0.020 | 0.030 | 0.83 | 53.83 | 100.0228 | 3.9217 | 0.0004187 | 2.0714 | 0.078343 | 1.9931 |  | 0.00098012 | 0.0017743 | 0.003058 | 0.00081356 | 0.0009408 | 0.0010123 | 0.0017973 | 0.0037882 | 0.0080818 | 0.018057 | 0.001513 | 0.015646 | 0.0023181 | 0.0031447 | 1.9812 | 0.018 | 0.008 | 0.020 |  | 0.021 | 0.022 | 0.015 | 0.014 | 0.021 | 0.025 | 0.07 | 0.08 | 0.03 | 0.023 | 0.019 | 0.08 | 0.015 | 0.027 | 0.310 | 0.010 | 0.150 |  | 0.02 | 0.02 | 0.01 | 0.01 | 0.02 | 0.02 | 0.05 | 0.07 | 0.03 | 0.030 | 0.020 | 0.07 | 0.01 | 0.030
ETPV040_033 | 28.800 | <0.007 | 14.840 |  | <0.021 | 0.090 | 0.030 | <0.014 | <0.021 | <0.024 | <0.06 | 0.16 | 0.06 | 0.290 | 0.030 | 0.11 | 0.050 | 0.090 | 1.02 | 54.32 | 99.89 | 3.8923 | 0.00034009 | 2.0877 | 0.10766 | 1.9801 |  | 0.0010107 | 0.004078 | 0.0046854 | 0.00086796 | 0.00093855 | 0.0010172 | 0.0016782 | 0.0044223 | 0.0099064 | 0.028152 | 0.0036769 | 0.021975 | 0.0059198 | 0.0096366 | 1.9684 | 0.019 | 0.007 | 0.021 |  | 0.021 | 0.021 | 0.015 | 0.014 | 0.021 | 0.024 | 0.06 | 0.08 | 0.03 | 0.022 | 0.018 | 0.08 | 0.017 | 0.029 | 0.300 | 0.010 | 0.150 |  | 0.02 | 0.02 | 0.01 | 0.01 | 0.02 | 0.02 | 0.05 | 0.08 | 0.03 | 0.030 | 0.020 | 0.07 | 0.020 | 0.040
ETPV040_034 | 29.000 | <0.009 | 15.050 |  | <0.020 | 0.210 | 0.040 | <0.015 | <0.021 | <0.023 | <0.06 | 0.13 | 0.05 | 0.270 | <0.021 | <0.09 | 0.130 | <0.03 | 0.92 | 54.07 | 99.87 | 3.8771 | 0.00045875 | 2.0944 | 0.12291 | 1.9715 |  | 0.00095282 | 0.0094126 | 0.0061799 | 0.00090731 | 0.00094175 | 0.00094805 | 0.001713 | 0.0035544 | 0.0081663 | 0.025928 | 0.0016155 | 0.011034 | 0.015225 | 0.002327 | 1.9866 | 0.018 | 0.009 | 0.021 |  | 0.020 | 0.022 | 0.015 | 0.015 | 0.021 | 0.023 | 0.06 | 0.08 | 0.03 | 0.022 | 0.021 | 0.09 | 0.015 | 0.03 | 0.300 | 0.010 | 0.150 |  | 0.02 | 0.02 | 0.01 | 0.01 | 0.02 | 0.02 | 0.05 | 0.07 | 0.03 | 0.030 | 0.02 | 0.07 | 0.020 | 0.03
ETPV040_035 | 29.020 | <0.010 | 14.930 |  | <0.021 | 0.250 | 0.040 | <0.014 | <0.021 | <0.024 | <0.06 | 0.10 | 0.07 | 0.250 | <0.020 | 0.09 | 0.140 | <0.03 | 0.93 | 54.1 | 99.92 | 3.8834 | 0.0004898 | 2.0797 | 0.11661 | 1.9631 |  | 0.0009631 | 0.011216 | 0.0061856 | 0.00084721 | 0.00095153 | 0.00099471 | 0.0017816 | 0.0027367 | 0.011443 | 0.02403 | 0.0015776 | 0.017802 | 0.016412 | 0.0022465 | 1.98 | 0.019 | 0.010 | 0.021 |  | 0.021 | 0.022 | 0.015 | 0.014 | 0.021 | 0.024 | 0.06 | 0.08 | 0.03 | 0.021 | 0.020 | 0.08 | 0.017 | 0.03 | 0.300 | 0.01 | 0.150 |  | 0.02 | 0.02 | 0.01 | 0.01 | 0.02 | 0.02 | 0.06 | 0.07 | 0.03 | 0.030 | 0.02 | 0.07 | 0.020 | 0.03
ETPV040_036 | 29.310 | <0.04 | 14.770 |  | <0.021 | 0.100 | 0.030 | <0.015 | <0.022 | <0.025 | <0.06 | <0.08 | 0.070 | 0.180 | <0.020 | <0.08 | 0.060 | <0.04 | 0.95 | 54.27 | 99.74 | 3.9223 | 0.0020919 | 2.0575 | 0.077651 | 1.9798 |  | 0.00096784 | 0.0044866 | 0.0046394 | 0.00088382 | 0.00097824 | 0.0010239 | 0.0016785 | 0.0014302 | 0.011444 | 0.017302 | 0.0015856 | 0.010633 | 0.0070339 | 0.0026394 | 1.9867 | 0.019 | 0.04 | 0.020 |  | 0.021 | 0.021 | 0.015 | 0.015 | 0.022 | 0.025 | 0.06 | 0.08 | 0.029 | 0.020 | 0.020 | 0.08 | 0.017 | 0.04 | 0.310 | 0.03 | 0.150 |  | 0.02 | 0.02 | 0.01 | 0.01 | 0.02 | 0.02 | 0.05 | 0.07 | 0.030 | 0.030 | 0.02 | 0.07 | 0.020 | 0.03
ETPV040_037 | 28.570 | <0.0051 | 15.450 |  | <0.021 | 0.210 | 0.070 | <0.015 | <0.022 | <0.024 | <0.06 | 0.41 | 0.080 | 1.030 | <0.020 | 0.14 | 0.110 | <0.03 | 0.78 | 53.04 | 99.89 | 3.8124 | 0.00025947 | 2.1461 | 0.18761 | 1.9585 |  | 0.00098381 | 0.0093949 | 0.010794 | 0.00091776 | 0.00097988 | 0.0010085 | 0.0017793 | 0.011189 | 0.013041 | 0.098725 | 0.0016046 | 0.027615 | 0.012859 | 0.0021783 | 1.9702 | 0.020 | 0.0051 | 0.021 |  | 0.021 | 0.021 | 0.014 | 0.015 | 0.022 | 0.024 | 0.06 | 0.08 | 0.029 | 0.022 | 0.020 | 0.08 | 0.016 | 0.03 | 0.300 |  | 0.150 |  | 0.02 | 0.02 | 0.020 | 0.01 | 0.02 | 0.02 | 0.05 | 0.08 | 0.030 | 0.050 | 0.02 | 0.07 | 0.020 | 0.03
ETPV040_038 | 29.630 | 0.007 | 14.950 |  | 0.013 | 0.090 | 0.030 | 0.009 | 0.02 | 0.015 | 0.04 | 0.05 | 0.06 | 0.050 | 0.030 | 0.10 | 0.011 | 0.02 | 0.87 | 54.11 | 100.1167 | 3.9275 | 0.00056096 | 2.0628 | 0.072535 | 1.9902 |  | 0.00095398 | 0.0039995 | 0.0045953 | 0.00083919 | 0.0015107 | 0.00097705 | 0.0017592 | 0.0014219 | 0.0097158 | 0.0047605 | 0.0036062 | 0.019593 | 0.0013208 | 0.0025392 | 1.9779 | 0.019 | 0.011 | 0.022 |  | 0.021 | 0.020 | 0.015 | 0.014 | 0.03 | 0.024 | 0.06 | 0.08 | 0.03 | 0.021 | 0.020 | 0.08 | 0.018 | 0.04 | 0.310 | 0.01 | 0.150 |  | 0.02 | 0.02 | 0.01 | 0.01 | 0.03 | 0.02 | 0.05 | 0.07 | 0.04 | 0.02 | 0.02 | 0.07 | 0.020 | 0.03
ETPV040_039 | 28.660 | <0.010 | 15.040 |  | <0.021 | 0.240 | 0.040 | <0.015 | <0.022 | <0.023 | <0.07 | 0.15 | 0.15 | 0.510 | 0.030 | 0.15 | 0.120 | <0.04 | 0.94 | 53.92 | 99.95 | 3.8525 | 0.000492 | 2.1044 | 0.14752 | 1.9569 |  | 0.0009816 | 0.010816 | 0.0062135 | 0.00088776 | 0.00096921 | 0.00096575 | 0.0018624 | 0.0041235 | 0.024632 | 0.049242 | 0.003657 | 0.029804 | 0.014131 | 0.0025889 | 1.9676 | 0.019 | 0.010 | 0.021 |  | 0.021 | 0.021 | 0.015 | 0.015 | 0.022 | 0.023 | 0.07 | 0.08 | 0.03 | 0.020 | 0.020 | 0.08 | 0.016 | 0.04 | 0.300 | 0.01 | 0.150 |  | 0.02 | 0.02 | 0.01 | 0.01 | 0.02 | 0.02 | 0.06 | 0.08 | 0.04 | 0.040 | 0.02 | 0.07 | 0.020 | 0.03
ETPV040_040 | 29.390 | <0.011 | 15.060 |  | <0.021 | 0.240 | 0.030 | <0.014 | <0.022 | <0.025 | <0.07 | <0.08 | 0.08 | 0.220 | 0.040 | <0.08 | 0.100 | <0.03 | 0.83 | 53.79 | 99.78 | 3.8929 | 0.00053027 | 2.0765 | 0.10705 | 1.9694 |  | 0.00095332 | 0.010658 | 0.0045921 | 0.00082654 | 0.00098587 | 0.0010134 | 0.0018959 | 0.0013892 | 0.012945 | 0.020932 | 0.0048049 | 0.010512 | 0.011604 | 0.0023396 | 1.9871 | 0.019 | 0.011 | 0.021 |  | 0.021 | 0.021 | 0.016 | 0.014 | 0.022 | 0.025 | 0.07 | 0.08 | 0.03 | 0.023 | 0.020 | 0.08 | 0.019 | 0.03 | 0.310 | 0.01 | 0.150 |  | 0.02 | 0.02 | 0.01 | 0.01 | 0.02 | 0.02 | 0.06 | 0.07 | 0.04 | 0.030 | 0.02 | 0.07 | 0.020 | 0.03
ETPV040_041 | 29.230 | <0.011 | 14.660 |  | <0.020 | 0.290 | 0.020 | <0.014 | <0.021 | <0.024 | <0.07 | <0.09 | 0.04 | <0.021 | 0.030 | <0.09 | 0.140 | <0.04 | 0.98 | 54.43 | 99.82 | 3.9163 | 0.00054148 | 2.0446 | 0.083671 | 1.9609 |  | 0.00095959 | 0.013027 | 0.0030966 | 0.00084826 | 0.0009438 | 0.00097928 | 0.0019568 | 0.0015174 | 0.0065472 | 0.0013012 | 0.0036451 | 0.010968 | 0.016432 | 0.0024149 | 1.9866 | 0.019 | 0.011 | 0.021 |  | 0.020 | 0.021 | 0.015 | 0.014 | 0.021 | 0.024 | 0.07 | 0.09 | 0.03 | 0.021 | 0.020 | 0.09 | 0.016 | 0.04 | 0.310 | 0.01 | 0.150 |  | 0.02 | 0.030 | 0.01 | 0.01 | 0.02 | 0.02 | 0.06 | 0.07 | 0.03 | 0.02 | 0.02 | 0.07 | 0.020 | 0.03
ETPV040_042 | 28.900 | <0.011 | 14.640 |  | <0.021 | 0.300 | 0.040 | <0.015 | <0.023 | <0.024 | <0.07 | <0.08 | 0.080 | 0.070 | <0.021 | 0.11 | 0.160 | <0.04 | 1.04 | 54.54 | 99.88 | 3.8988 | 0.00055036 | 2.0559 | 0.10118 | 1.9547 |  | 0.00098989 | 0.013569 | 0.006236 | 0.00089098 | 0.0010131 | 0.00099442 | 0.0018326 | 0.0014885 | 0.013185 | 0.0067832 | 0.0016461 | 0.021936 | 0.018909 | 0.002633 | 1.9754 | 0.019 | 0.011 | 0.020 |  | 0.021 | 0.022 | 0.015 | 0.015 | 0.023 | 0.024 | 0.07 | 0.08 | 0.028 | 0.021 | 0.021 | 0.08 | 0.016 | 0.04 | 0.300 | 0.01 | 0.150 |  | 0.02 | 0.030 | 0.01 | 0.01 | 0.02 | 0.02 | 0.06 | 0.07 | 0.030 | 0.02 | 0.02 | 0.07 | 0.020 | 0.03
ETPV040_043 | 29.460 | <0.011 | 14.960 |  | <0.020 | 0.130 | 0.040 | <0.015 | <0.022 | <0.025 | <0.07 | <0.08 | 0.07 | 0.170 | <0.020 | 0.10 | 0.060 | <0.03 | 0.88 | 54.03 | 99.9 | 3.9124 | 0.00053672 | 2.0681 | 0.087593 | 1.9805 |  | 0.00092317 | 0.0057881 | 0.0061388 | 0.00088919 | 0.00094873 | 0.001045 | 0.0018428 | 0.0014582 | 0.011357 | 0.016217 | 0.0015578 | 0.019631 | 0.0069804 | 0.0023116 | 1.9781 | 0.019 | 0.011 | 0.021 |  | 0.020 | 0.021 | 0.015 | 0.015 | 0.022 | 0.025 | 0.07 | 0.08 | 0.03 | 0.020 | 0.020 | 0.08 | 0.016 | 0.03 | 0.310 | 0.01 | 0.150 |  | 0.02 | 0.02 | 0.01 | 0.01 | 0.02 | 0.02 | 0.06 | 0.07 | 0.04 | 0.02 | 0.02 | 0.07 | 0.020 | 0.03
ETPV040_044 | 29.730 | <0.012 | 14.780 |  | <0.020 | 0.060 | 0.040 | <0.014 | <0.022 | <0.024 | <0.06 | <0.09 | 0.04 | 0.070 | <0.009 | <0.08 | 0.060 | <0.04 | 0.89 | 54.18 | 99.85 | 3.9425 | 0.00059661 | 2.0402 | 0.057512 | 1.9827 |  | 0.00093579 | 0.0026675 | 0.0061298 | 0.00085768 | 0.00095616 | 0.00099398 | 0.0017572 | 0.0015689 | 0.0064801 | 0.0066677 | 0.00067225 | 0.010817 | 0.0069702 | 0.0025404 | 1.9866 | 0.019 | 0.012 | 0.019 |  | 0.020 | 0.021 | 0.014 | 0.014 | 0.022 | 0.024 | 0.06 | 0.09 | 0.03 | 0.020 | 0.009 | 0.08 | 0.016 | 0.04 | 0.310 | 0.01 | 0.150 |  | 0.02 | 0.02 | 0.01 | 0.01 | 0.02 | 0.02 | 0.05 | 0.07 | 0.03 | 0.02 | 0.010 | 0.07 | 0.020 | 0.03
ETPV040_045 | 29.940 | <0.012 | 14.970 |  | <0.021 | 0.270 | 0.020 | <0.014 | <0.022 | <0.024 | <0.07 | <0.08 | 0.06 | 0.060 | 0.030 | 0.11 | 0.100 | <0.04 | 0.74 | 53.51 | 99.81 | 3.9226 | 0.00059942 | 2.0416 | 0.077396 | 1.9642 |  | 0.00097513 | 0.01186 | 0.0030281 | 0.00082947 | 0.00093596 | 0.00099018 | 0.0019353 | 0.0013358 | 0.0096033 | 0.0056464 | 0.0035644 | 0.021303 | 0.011477 | 0.0025435 | 1.9762 | 0.019 | 0.012 | 0.021 |  | 0.021 | 0.020 | 0.015 | 0.014 | 0.022 | 0.024 | 0.07 | 0.08 | 0.03 | 0.020 | 0.021 | 0.08 | 0.016 | 0.04 | 0.310 | 0.01 | 0.150 |  | 0.02 | 0.02 | 0.01 | 0.01 | 0.02 | 0.02 | 0.06 | 0.07 | 0.03 | 0.02 | 0.02 | 0.07 | 0.020 | 0.03
ETPV040_046 | 28.610 | <0.001 | 14.940 |  | <0.021 | 0.200 | 0.030 | <0.015 | <0.023 | <0.024 | <0.07 | 0.20 | 0.06 | 0.350 | <0.020 | 0.11 | 0.090 | <0.03 | 1.02 | 54.27 | 99.88 | 3.8714 | 5.16e-05 | 2.1044 | 0.12856 | 1.9759 |  | 0.0010167 | 0.0090734 | 0.0046912 | 0.00091218 | 0.0010251 | 0.0010017 | 0.0019284 | 0.0055347 | 0.0099187 | 0.034019 | 0.0016033 | 0.022003 | 0.010669 | 0.0023553 | 1.9756 | 0.020 | 0.001 | 0.021 |  | 0.021 | 0.021 | 0.015 | 0.015 | 0.023 | 0.024 | 0.07 | 0.08 | 0.03 | 0.022 | 0.020 | 0.08 | 0.016 | 0.03 | 0.300 |  | 0.150 |  | 0.02 | 0.02 | 0.01 | 0.01 | 0.02 | 0.02 | 0.06 | 0.08 | 0.03 | 0.030 | 0.02 | 0.07 | 0.020 | 0.03
ETPV040_047 | 29.620 | <0.011 | 14.840 |  | <0.021 | 0.060 | 0.030 | <0.014 | <0.023 | <0.024 | <0.07 | <0.09 | <0.03 | 0.030 | <0.020 | 0.13 | 0.060 | <0.03 | 0.9 | 54.19 | 99.86 | 3.9323 | 0.00056184 | 2.0508 | 0.067706 | 1.9831 |  | 0.00095548 | 0.0026705 | 0.0046025 | 0.00082236 | 0.0010057 | 0.00098271 | 0.0018781 | 0.0015089 | 0.0034788 | 0.0028608 | 0.0015416 | 0.025511 | 0.006978 | 0.0023108 | 1.9722 | 0.019 | 0.011 | 0.021 |  | 0.021 | 0.021 | 0.015 | 0.014 | 0.023 | 0.024 | 0.07 | 0.09 | 0.03 | 0.021 | 0.020 | 0.08 | 0.016 | 0.03 | 0.310 | 0.01 | 0.150 |  | 0.02 | 0.02 | 0.01 | 0.01 | 0.02 | 0.02 | 0.06 | 0.07 | 0.03 | 0.02 | 0.02 | 0.07 | 0.020 | 0.03
ETPV040_048 | 30.120 | <0.011 | 14.980 |  | <0.021 | 0.170 | 0.030 | 0.070 | <0.022 | <0.024 | <0.07 | <0.08 | 0.06 | <0.021 | <0.020 | <0.08 | 0.190 | <0.03 | 0.71 | 53.55 | 99.88 | 3.922 | 0.00054114 | 2.0304 | 0.07799 | 1.9525 |  | 0.0009463 | 0.0074214 | 0.0045142 | 0.0063871 | 0.00096051 | 0.00096792 | 0.0018909 | 0.0014644 | 0.0095445 | 0.0012889 | 0.0015428 | 0.010121 | 0.021673 | 0.0022799 | 1.9876 | 0.020 | 0.011 | 0.021 |  | 0.021 | 0.020 | 0.016 | 0.014 | 0.022 | 0.024 | 0.07 | 0.08 | 0.03 | 0.021 | 0.020 | 0.08 | 0.016 | 0.03 | 0.310 | 0.01 | 0.150 |  | 0.02 | 0.02 | 0.01 | 0.020 | 0.02 | 0.02 | 0.06 | 0.07 | 0.03 | 0.02 | 0.02 | 0.07 | 0.020 | 0.03
ETPV040_049 | 29.400 | <0.011 | 14.810 |  | <0.020 | 0.250 | 0.040 | <0.013 | <0.022 | <0.023 | <0.06 | <0.08 | 0.05 | <0.022 | 0.020 | <0.08 | 0.090 | <0.03 | 0.93 | 54.26 | 99.85 | 3.9188 | 0.0005641 | 2.0549 | 0.081215 | 1.9737 |  | 0.00094996 | 0.011172 | 0.0061613 | 0.00081353 | 0.00097879 | 0.0009535 | 0.0017579 | 0.0014724 | 0.0081418 | 0.0013442 | 0.0024176 | 0.010374 | 0.010509 | 0.0023475 | 1.9873 | 0.019 | 0.011 | 0.021 |  | 0.020 | 0.020 | 0.015 | 0.013 | 0.022 | 0.023 | 0.06 | 0.08 | 0.04 | 0.022 | 0.020 | 0.08 | 0.016 | 0.03 | 0.310 | 0.01 | 0.150 |  | 0.02 | 0.02 | 0.01 | 0.01 | 0.02 | 0.02 | 0.05 | 0.07 | 0.03 | 0.02 | 0.02 | 0.07 | 0.020 | 0.03
ETPV040_050 | 28.670 | <0.010 | 14.680 |  | <0.020 | 0.280 | 0.030 | 0.020 | <0.023 | <0.024 | <0.06 | 0.13 | 0.05 | 0.270 | 0.040 | 0.15 | 0.100 | <0.04 | 1.05 | 54.44 | 99.91 | 3.8874 | 0.00052214 | 2.072 | 0.11257 | 1.9594 |  | 0.00096635 | 0.012728 | 0.0047007 | 0.0019003 | 0.0010182 | 0.0010248 | 0.0017939 | 0.0036049 | 0.0082823 | 0.026297 | 0.0049186 | 0.030064 | 0.011878 | 0.0025765 | 1.9674 | 0.019 | 0.010 | 0.021 |  | 0.020 | 0.021 | 0.014 | 0.014 | 0.023 | 0.024 | 0.06 | 0.08 | 0.03 | 0.021 | 0.020 | 0.08 | 0.017 | 0.04 | 0.300 | 0.01 | 0.150 |  | 0.02 | 0.02 | 0.01 | 0.01 | 0.02 | 0.02 | 0.06 | 0.07 | 0.03 | 0.030 | 0.02 | 0.07 | 0.020 | 0.03
ETPV041_001 | 29.670 | <0.011 | 14.980 |  | <0.020 | 0.180 | 0.020 | 0.040 | <0.022 | <0.023 | <0.07 | <0.08 | 0.04 | 0.030 | 0.020 | 0.11 | 0.090 | <0.03 | 0.83 | 53.95 | 99.96 | 3.9163 | 0.00056364 | 2.0582 | 0.083709 | 1.9745 |  | 0.00091291 | 0.0079655 | 0.0030507 | 0.0036997 | 0.00094295 | 0.00094011 | 0.0018563 | 0.0014809 | 0.0064501 | 0.0028443 | 0.002394 | 0.021462 | 0.010407 | 0.0021343 | 1.9764 | 0.019 | 0.011 | 0.021 |  | 0.020 | 0.021 | 0.014 | 0.014 | 0.022 | 0.023 | 0.07 | 0.08 | 0.04 | 0.019 | 0.019 | 0.08 | 0.016 | 0.03 | 0.310 | 0.01 | 0.150 |  | 0.02 | 0.02 | 0.01 | 0.01 | 0.02 | 0.02 | 0.06 | 0.07 | 0.03 | 0.020 | 0.020 | 0.07 | 0.020 | 0.03
ETPV041_002 | 29.850 | <0.010 | 15.340 |  | <0.020 | 0.210 | 0.020 | 0.030 | <0.023 | <0.023 | <0.07 | <0.08 | 0.04 | 0.020 | <0.021 | <0.10 | 0.090 | <0.03 | 0.72 | 53.56 | 99.88 | 3.8989 | 0.00049302 | 2.0857 | 0.10112 | 1.9846 |  | 0.00092172 | 0.009196 | 0.0030188 | 0.0027458 | 0.00098952 | 0.00092623 | 0.0019458 | 0.0013456 | 0.0063827 | 0.0018764 | 0.0015784 | 0.012989 | 0.010298 | 0.0022331 | 1.9848 | 0.019 | 0.010 | 0.021 |  | 0.020 | 0.020 | 0.015 | 0.013 | 0.023 | 0.023 | 0.07 | 0.08 | 0.03 | 0.019 | 0.021 | 0.10 | 0.015 | 0.03 | 0.310 | 0.01 | 0.150 |  | 0.02 | 0.02 | 0.01 | 0.01 | 0.02 | 0.02 | 0.06 | 0.07 | 0.03 | 0.020 | 0.02 | 0.09 | 0.020 | 0.03
ETPV041_003 | 29.510 | <0.011 | 14.970 |  | <0.021 | 0.190 | 0.020 | 0.030 | <0.023 | <0.024 | <0.07 | <0.08 | 0.070 | 0.020 | <0.020 | <0.08 | 0.090 | <0.04 | 0.87 | 54.03 | 99.8 | 3.9129 | 0.0005561 | 2.0662 | 0.087111 | 1.9791 |  | 0.00096827 | 0.0084463 | 0.0030646 | 0.0027874 | 0.0010089 | 0.00098975 | 0.0020333 | 0.0014242 | 0.011339 | 0.0019048 | 0.001571 | 0.010459 | 0.010454 | 0.0024308 | 1.9871 | 0.019 | 0.011 | 0.023 |  | 0.021 | 0.021 | 0.015 | 0.014 | 0.023 | 0.024 | 0.07 | 0.08 | 0.027 | 0.020 | 0.020 | 0.08 | 0.018 | 0.04 | 0.310 | 0.01 | 0.150 |  | 0.02 | 0.02 | 0.01 | 0.01 | 0.02 | 0.02 | 0.06 | 0.07 | 0.030 | 0.02 | 0.02 | 0.07 | 0.020 | 0.03
ETPV041_004 | 30.630 | <0.012 | 15.190 |  | <0.020 | 0.090 | 0.020 | 0.030 | <0.022 | <0.024 | <0.07 | <0.08 | 0.04 | <0.021 | 0.030 | 0.19 | 0.030 | <0.04 | 0.57 | 53.08 | 99.9 | 3.9428 | 0.00058894 | 2.0354 | 0.05718 | 1.9782 |  | 0.00091741 | 0.0038841 | 0.0029751 | 0.002706 | 0.0009538 | 0.00096086 | 0.0018908 | 0.0014339 | 0.0062902 | 0.0012801 | 0.0035021 | 0.036153 | 0.003383 | 0.0024792 | 1.9614 | 0.019 | 0.012 | 0.021 |  | 0.020 | 0.022 | 0.015 | 0.013 | 0.022 | 0.024 | 0.07 | 0.08 | 0.03 | 0.021 | 0.020 | 0.09 | 0.018 | 0.04 | 0.320 | 0.01 | 0.150 |  | 0.02 | 0.02 | 0.01 | 0.01 | 0.02 | 0.02 | 0.06 | 0.07 | 0.03 | 0.02 | 0.02 | 0.08 | 0.020 | 0.03
ETPV041_005 | 30.070 | <0.011 | 15.020 |  | <0.020 | 0.080 | 0.020 | <0.014 | <0.022 | <0.023 | <0.07 | <0.08 | 0.05 | <0.020 | <0.021 | 0.10 | 0.070 | <0.04 | 0.75 | 53.71 | 99.87 | 3.9353 | 0.00053389 | 2.0461 | 0.064749 | 1.9814 |  | 0.00092351 | 0.0035101 | 0.0030247 | 0.00085239 | 0.00094796 | 0.0009321 | 0.0018105 | 0.0014596 | 0.0079938 | 0.0012281 | 0.0016046 | 0.019345 | 0.0080252 | 0.0023588 | 1.9783 | 0.020 | 0.011 | 0.021 |  | 0.020 | 0.021 | 0.015 | 0.014 | 0.022 | 0.023 | 0.07 | 0.08 | 0.03 | 0.020 | 0.021 | 0.08 | 0.017 | 0.04 | 0.310 | 0.01 | 0.150 |  | 0.02 | 0.02 | 0.01 | 0.01 | 0.02 | 0.02 | 0.06 | 0.07 | 0.03 | 0.02 | 0.02 | 0.07 | 0.020 | 0.03
ETPV041_006 | 30.190 | <0.015 | 15.150 |  | <0.020 | 0.230 | 0.020 | 0.030 | <0.022 | <0.023 | <0.07 | <0.08 | 0.04 | 0.070 | <0.020 | <0.08 | 0.040 | <0.04 | 0.67 | 53.36 | 99.8 | 3.9306 | 0.00074459 | 2.0532 | 0.069419 | 1.9838 |  | 0.00091418 | 0.010039 | 0.0030091 | 0.0027369 | 0.00093442 | 0.00094754 | 0.0018527 | 0.0013205 | 0.0063621 | 0.0065462 | 0.0015579 | 0.010183 | 0.0045622 | 0.0023734 | 1.9874 | 0.020 | 0.015 | 0.021 |  | 0.020 | 0.021 | 0.016 | 0.014 | 0.022 | 0.023 | 0.07 | 0.08 | 0.03 | 0.021 | 0.020 | 0.08 | 0.015 | 0.04 | 0.310 | 0.01 | 0.150 |  | 0.02 | 0.02 | 0.01 | 0.01 | 0.02 | 0.02 | 0.06 | 0.07 | 0.03 | 0.02 | 0.02 | 0.07 | 0.020 | 0.03
ETPV041_007 | 30.300 | <0.011 | 15.490 |  | <0.021 | 0.100 | 0.030 | 0.020 | <0.021 | <0.025 | <0.06 | <0.08 | 0.05 | 0.230 | <0.018 | <0.08 | 0.080 | <0.03 | 0.56 | 52.96 | 99.82 | 3.9055 | 0.00051601 | 2.0783 | 0.094477 | 1.9838 |  | 0.0009322 | 0.0043214 | 0.0044686 | 0.0018064 | 0.00089939 | 0.00098218 | 0.0016408 | 0.0014238 | 0.0078732 | 0.021294 | 0.001398 | 0.010106 | 0.0090332 | 0.0022037 | 1.9877 | 0.019 | 0.011 | 0.022 |  | 0.021 | 0.020 | 0.015 | 0.014 | 0.021 | 0.025 | 0.06 | 0.08 | 0.03 | 0.020 | 0.018 | 0.08 | 0.016 | 0.03 | 0.310 | 0.01 | 0.150 |  | 0.02 | 0.02 | 0.01 | 0.01 | 0.02 | 0.02 | 0.05 | 0.07 | 0.03 | 0.030 | 0.020 | 0.07 | 0.020 | 0.03
ETPV041_008 | 29.850 | <0.012 | 15.020 |  | <0.020 | 0.150 | 0.020 | <0.015 | <0.021 | <0.024 | <0.06 | <0.08 | 0.09 | <0.021 | 0.020 | <0.08 | 0.090 | <0.04 | 0.79 | 53.85 | 99.88 | 3.9227 | 0.0005812 | 2.0546 | 0.077304 | 1.9773 |  | 0.00092735 | 0.0066087 | 0.0030373 | 0.0008679 | 0.00092133 | 0.00098502 | 0.0017167 | 0.0014045 | 0.014449 | 0.0012639 | 0.0023835 | 0.010076 | 0.010361 | 0.0026257 | 1.9873 | 0.019 | 0.012 | 0.021 |  | 0.020 | 0.021 | 0.015 | 0.015 | 0.021 | 0.024 | 0.06 | 0.08 | 0.03 | 0.021 | 0.020 | 0.08 | 0.016 | 0.04 | 0.310 | 0.01 | 0.150 |  | 0.02 | 0.02 | 0.01 | 0.01 | 0.02 | 0.02 | 0.05 | 0.07 | 0.04 | 0.02 | 0.02 | 0.07 | 0.020 | 0.03
ETPV041_009 | 30.820 | 0.008 | 15.380 |  | 0.013 | 0.130 | 0.040 | 0.040 | 0.014 | 0.015 | 0.04 | 0.05 | 0.07 | 0.060 | 0.030 | 0.08 | 0.020 | 0.02 | 0.48 | 52.75 | 100.0669 | 3.9373 | 0.000565 | 2.0452 | 0.062721 | 1.9825 |  | 0.00092392 | 0.0055679 | 0.0059052 | 0.0035807 | 0.00090414 | 0.00091783 | 0.0016609 | 0.0013976 | 0.010925 | 0.0055057 | 0.0034756 | 0.015107 | 0.0022383 | 0.0023354 | 1.9826 | 0.019 | 0.012 | 0.021 |  | 0.021 | 0.020 | 0.015 | 0.014 | 0.021 | 0.023 | 0.06 | 0.08 | 0.03 | 0.022 | 0.020 | 0.08 | 0.017 | 0.04 | 0.320 | 0.01 | 0.150 |  | 0.02 | 0.02 | 0.01 | 0.01 | 0.02 | 0.02 | 0.05 | 0.07 | 0.04 | 0.02 | 0.02 | 0.07 | 0.020 | 0.03
ETPV041_010 | 29.470 | <0.0013 | 14.820 |  | <0.021 | 0.150 | 0.020 | 0.020 | <0.009 | <0.024 | <0.07 | <0.08 | 0.04 | <0.019 | <0.020 | <0.08 | 0.080 | <0.04 | 0.93 | 54.29 | 99.82 | 3.9265 | 6.6e-05 | 2.0554 | 0.073457 | 1.982 |  | 0.00095894 | 0.0067005 | 0.0030794 | 0.0018673 | 0.00041172 | 0.00097384 | 0.0019737 | 0.0014399 | 0.0065108 | 0.0012006 | 0.0016022 | 0.010497 | 0.0093376 | 0.0025387 | 1.987 | 0.020 | 0.0013 | 0.020 |  | 0.021 | 0.022 | 0.015 | 0.014 | 0.009 | 0.024 | 0.07 | 0.08 | 0.03 | 0.019 | 0.020 | 0.08 | 0.016 | 0.04 | 0.310 |  | 0.150 |  | 0.02 | 0.02 | 0.01 | 0.01 | 0.010 | 0.02 | 0.06 | 0.07 | 0.03 | 0.020 | 0.02 | 0.07 | 0.020 | 0.03
ETPV041_011 | 29.830 | <0.012 | 15.090 |  | <0.021 | 0.190 | 0.030 | 0.060 | <0.022 | <0.024 | <0.07 | <0.08 | 0.04 | 0.070 | 0.050 | 0.09 | 0.070 | <0.04 | 0.75 | 53.61 | 99.88 | 3.912 | 0.00062002 | 2.06 | 0.087957 | 1.972 |  | 0.00096228 | 0.0083539 | 0.0045466 | 0.0055138 | 0.00094124 | 0.00099116 | 0.001817 | 0.0013929 | 0.0064085 | 0.006594 | 0.0059465 | 0.017447 | 0.008042 | 0.0025866 | 1.98 | 0.019 | 0.012 | 0.022 |  | 0.021 | 0.020 | 0.015 | 0.013 | 0.022 | 0.024 | 0.07 | 0.08 | 0.04 | 0.023 | 0.019 | 0.08 | 0.020 | 0.04 | 0.310 | 0.01 | 0.150 |  | 0.02 | 0.02 | 0.01 | 0.01 | 0.02 | 0.02 | 0.06 | 0.07 | 0.03 | 0.02 | 0.020 | 0.07 | 0.02 | 0.03
ETPV041_012 | 30.100 | <0.012 | 15.070 |  | <0.021 | 0.220 | <0.015 | <0.014 | <0.021 | <0.024 | <0.07 | <0.08 | 0.04 | 0.110 | 0.050 | <0.08 | 0.070 |  | 0.7 | 53.45 | 99.81 | 3.9267 | 0.00059686 | 2.0464 | 0.073304 | 1.9731 |  | 0.00096638 | 0.0096221 | 0.0014895 | 0.00083186 | 0.00092762 | 0.0009616 | 0.0018917 | 0.0014601 | 0.0063748 | 0.010308 | 0.0059153 | 0.010353 | 0.0079997 |  | 1.9896 | 0.019 | 0.012 | 0.021 |  | 0.021 | 0.020 | 0.015 | 0.014 | 0.021 | 0.024 | 0.07 | 0.08 | 0.03 | 0.021 | 0.020 | 0.08 | 0.019 |  | 0.310 | 0.01 | 0.150 |  | 0.02 | 0.02 | 0.01 | 0.01 | 0.02 | 0.02 | 0.06 | 0.07 | 0.03 | 0.02 | 0.02 | 0.07 | 0.020
ETPV041_013 | 29.040 | <0.014 | 15.400 |  | <0.020 | 0.170 | 0.050 | 0.040 | <0.021 | <0.024 | <0.07 | 0.25 | 0.07 | 0.890 | 0.020 | 0.11 | 0.130 | <0.03 | 0.73 | 53.02 | 99.92 | 3.8377 | 0.00069532 | 2.1185 | 0.16231 | 1.9561 |  | 0.00093256 | 0.0075319 | 0.0076358 | 0.0037041 | 0.00093529 | 0.0010029 | 0.0019686 | 0.0067565 | 0.011301 | 0.084482 | 0.0023969 | 0.021488 | 0.01505 | 0.0021233 | 1.9764 | 0.020 | 0.014 | 0.021 |  | 0.020 | 0.022 | 0.015 | 0.014 | 0.021 | 0.024 | 0.07 | 0.08 | 0.03 | 0.022 | 0.020 | 0.08 | 0.017 | 0.03 | 0.300 | 0.01 | 0.150 |  | 0.02 | 0.02 | 0.01 | 0.01 | 0.02 | 0.02 | 0.06 | 0.08 | 0.04 | 0.050 | 0.02 | 0.07 | 0.020 | 0.03
ETPV041_014 | 29.060 | <0.013 | 15.190 |  | <0.021 | 0.250 | 0.040 | <0.015 | <0.023 | <0.024 | <0.07 | 0.10 | 0.09 | 0.450 | 0.050 | 0.10 | 0.140 | <0.03 | 0.83 | 53.62 | 99.92 | 3.8575 | 0.00063769 | 2.0989 | 0.1425 | 1.9564 |  | 0.00096935 | 0.011126 | 0.0061359 | 0.00088273 | 0.0010145 | 0.00099085 | 0.0018696 | 0.0027147 | 0.014595 | 0.042907 | 0.006019 | 0.019622 | 0.01628 | 0.0023173 | 1.9781 | 0.019 | 0.013 | 0.021 |  | 0.021 | 0.020 | 0.015 | 0.015 | 0.023 | 0.024 | 0.07 | 0.09 | 0.03 | 0.021 | 0.020 | 0.08 | 0.017 | 0.03 | 0.300 | 0.01 | 0.150 |  | 0.02 | 0.02 | 0.01 | 0.01 | 0.02 | 0.02 | 0.06 | 0.08 | 0.04 | 0.030 | 0.02 | 0.07 | 0.020 | 0.03
ETPV041_015 | 29.740 | <0.011 | 14.860 |  | <0.021 | 0.060 | 0.020 | 0.020 | <0.021 | <0.024 | <0.07 | <0.08 | <0.03 | <0.022 | <0.020 | <0.08 | 0.060 | <0.04 | 0.89 | 54.24 | 99.89 | 3.9385 | 0.00055541 | 2.0485 | 0.061531 | 1.9869 |  | 0.00097636 | 0.0026639 | 0.0030607 | 0.001856 | 0.00093286 | 0.00097204 | 0.0018707 | 0.0014506 | 0.0035439 | 0.0013479 | 0.0015534 | 0.010306 | 0.0069607 | 0.0025369 | 1.9872 | 0.019 | 0.011 | 0.021 |  | 0.021 | 0.021 | 0.014 | 0.014 | 0.021 | 0.024 | 0.07 | 0.08 | 0.03 | 0.022 | 0.020 | 0.08 | 0.018 | 0.04 | 0.310 | 0.01 | 0.150 |  | 0.02 | 0.02 | 0.01 | 0.01 | 0.02 | 0.02 | 0.06 | 0.07 | 0.03 | 0.02 | 0.02 | 0.07 | 0.020 | 0.03
ETPV041_016 | 29.910 | <0.012 | 14.980 |  | <0.020 | 0.270 | 0.020 | <0.014 | <0.025 | <0.024 | <0.07 | <0.08 | 0.06 | 0.090 | <0.020 | 0.08 | 0.070 | <0.03 | 0.76 | 53.65 | 99.89 | 3.9268 | 0.00057564 | 2.0472 | 0.073202 | 1.974 |  | 0.00094028 | 0.011884 | 0.0030343 | 0.00083717 | 0.0010775 | 0.00099632 | 0.0017944 | 0.0014468 | 0.0096232 | 0.0084872 | 0.001571 | 0.015525 | 0.0080508 | 0.0022716 | 1.9822 | 0.019 | 0.012 | 0.021 |  | 0.020 | 0.020 | 0.014 | 0.014 | 0.025 | 0.024 | 0.07 | 0.08 | 0.03 | 0.019 | 0.020 | 0.08 | 0.017 | 0.03 | 0.310 | 0.01 | 0.150 |  | 0.02 | 0.02 | 0.01 | 0.01 | 0.02 | 0.02 | 0.05 | 0.07 | 0.04 | 0.020 | 0.02 | 0.07 | 0.020 | 0.03
ETPV041_017 | 30.300 | <0.011 | 15.030 |  | <0.021 | 0.130 | 0.030 | 0.030 | <0.023 | <0.024 | <0.07 | <0.08 | 0.05 | 0.040 | 0.030 | 0.08 | 0.120 | <0.03 | 0.67 | 53.41 | 99.92 | 3.933 | 0.00054438 | 2.0308 | 0.067009 | 1.9638 |  | 0.00093876 | 0.0056573 | 0.0045 | 0.0027287 | 0.00097473 | 0.00095679 | 0.0018363 | 0.0014511 | 0.0079286 | 0.0037294 | 0.0035314 | 0.01535 | 0.013645 | 0.0022727 | 1.9824 | 0.019 | 0.011 | 0.021 |  | 0.021 | 0.020 | 0.015 | 0.014 | 0.023 | 0.024 | 0.07 | 0.08 | 0.03 | 0.018 | 0.019 | 0.08 | 0.017 | 0.03 | 0.320 | 0.01 | 0.150 |  | 0.02 | 0.02 | 0.01 | 0.01 | 0.02 | 0.02 | 0.06 | 0.07 | 0.03 | 0.020 | 0.020 | 0.07 | 0.020 | 0.03
ETPV041_018 | 29.870 | <0.011 | 14.900 |  | <0.020 | 0.130 | 0.030 | 0.020 | <0.022 | <0.024 | <0.06 | <0.09 | 0.05 | <0.022 | <0.019 | <0.08 | 0.100 | <0.04 | 0.81 | 53.91 | 99.82 | 3.9325 | 0.00055215 | 2.0419 | 0.067507 | 1.9744 |  | 0.00094291 | 0.005738 | 0.0045642 | 0.0018451 | 0.00094926 | 0.00098682 | 0.0015443 | 0.0015016 | 0.0080417 | 0.0013584 | 0.00149 | 0.010676 | 0.011533 | 0.0024271 | 1.9869 | 0.019 | 0.011 | 0.021 |  | 0.020 | 0.021 | 0.014 | 0.015 | 0.022 | 0.024 | 0.06 | 0.09 | 0.03 | 0.022 | 0.019 | 0.08 | 0.017 | 0.04 | 0.310 | 0.01 | 0.150 |  | 0.02 | 0.02 | 0.01 | 0.01 | 0.02 | 0.02 | 0.05 | 0.07 | 0.03 | 0.02 | 0.020 | 0.07 | 0.020 | 0.03
ETPV041_019 | 29.920 | <0.011 | 15.130 |  | <0.020 | 0.100 | 0.030 | 0.040 | <0.022 | <0.024 | <0.07 | <0.09 | 0.060 | <0.021 | <0.019 | <0.08 | 0.070 | <0.04 | 0.76 | 53.73 | 99.84 | 3.9209 | 0.00054961 | 2.0639 | 0.079057 | 1.9849 |  | 0.00092476 | 0.0043935 | 0.0045432 | 0.0036732 | 0.00097102 | 0.00099043 | 0.0017802 | 0.0015208 | 0.0096057 | 0.0012788 | 0.0014832 | 0.010463 | 0.0080361 | 0.0023687 | 1.9872 | 0.020 | 0.011 | 0.021 |  | 0.020 | 0.020 | 0.015 | 0.014 | 0.022 | 0.024 | 0.07 | 0.09 | 0.029 | 0.021 | 0.019 | 0.08 | 0.018 | 0.04 | 0.310 | 0.01 | 0.150 |  | 0.02 | 0.02 | 0.01 | 0.01 | 0.02 | 0.02 | 0.05 | 0.07 | 0.030 | 0.02 | 0.020 | 0.07 | 0.020 | 0.03
ETPV041_020 | 30.180 | <0.009 | 15.340 |  | <0.020 | 0.070 | 0.040 | <0.014 | <0.022 | <0.024 | <0.07 | <0.08 | <0.04 | 0.250 | <0.020 | 0.19 | 0.030 | <0.03 | 0.62 | 53.1 | 99.82 | 3.914 | 0.00045985 | 2.0709 | 0.086016 | 1.9848 |  | 0.00092883 | 0.0030436 | 0.0059947 | 0.00083288 | 0.00093509 | 0.00095595 | 0.0017995 | 0.0014136 | 0.0038515 | 0.023288 | 0.0015289 | 0.036423 | 0.0034083 | 0.0022039 | 1.9614 | 0.020 | 0.009 | 0.021 |  | 0.020 | 0.021 | 0.014 | 0.014 | 0.022 | 0.024 | 0.07 | 0.08 | 0.04 | 0.020 | 0.020 | 0.08 | 0.017 | 0.03 | 0.310 | 0.010 | 0.150 |  | 0.02 | 0.02 | 0.01 | 0.01 | 0.02 | 0.02 | 0.06 | 0.07 | 0.03 | 0.030 | 0.02 | 0.07 | 0.020 | 0.03
ETPV041_021 | 29.770 | <0.011 | 15.120 |  | <0.021 | 0.140 | 0.020 | 0.040 | <0.021 | <0.024 | <0.06 | <0.08 | 0.08 | 0.090 | <0.019 | <0.08 | 0.110 | <0.04 | 0.77 | 53.7 | 99.84 | 3.9089 | 0.00052564 | 2.0666 | 0.091141 | 1.9754 |  | 0.00095422 | 0.0061629 | 0.0030347 | 0.0036803 | 0.00092055 | 0.00096785 | 0.0017754 | 0.0014592 | 0.012832 | 0.0084882 | 0.0015015 | 0.010408 | 0.012653 | 0.0025964 | 1.987 | 0.019 | 0.011 | 0.021 |  | 0.021 | 0.021 | 0.015 | 0.014 | 0.021 | 0.024 | 0.06 | 0.08 | 0.03 | 0.020 | 0.019 | 0.08 | 0.015 | 0.04 | 0.310 | 0.01 | 0.150 |  | 0.02 | 0.02 | 0.01 | 0.01 | 0.02 | 0.02 | 0.05 | 0.07 | 0.04 | 0.02 | 0.020 | 0.07 | 0.020 | 0.03
ETPV041_022 | 29.250 | <0.011 | 14.730 |  | <0.021 | 0.040 | 0.030 | 0.050 | <0.022 | <0.025 | <0.07 | <0.08 | 0.06 | <0.020 | <0.019 | <0.08 | 0.060 | <0.04 | 1.02 | 54.63 | 99.87 | 3.9273 | 0.00054775 | 2.0587 | 0.072723 | 1.986 |  | 0.00097104 | 0.0018006 | 0.0046548 | 0.0047042 | 0.00095918 | 0.001044 | 0.0018519 | 0.0014974 | 0.0098416 | 0.0012788 | 0.0015275 | 0.010823 | 0.0070572 | 0.0029247 | 1.9863 | 0.019 | 0.011 | 0.021 |  | 0.021 | 0.020 | 0.015 | 0.014 | 0.022 | 0.025 | 0.07 | 0.08 | 0.03 | 0.020 | 0.019 | 0.08 | 0.017 | 0.04 | 0.310 | 0.01 | 0.150 |  | 0.02 | 0.02 | 0.01 | 0.01 | 0.02 | 0.02 | 0.05 | 0.07 | 0.03 | 0.02 | 0.020 | 0.07 | 0.020 | 0.03
ETPV041_023 | 29.460 | <0.011 | 14.800 |  | <0.021 | 0.060 | <0.015 | 0.020 | <0.020 | <0.024 | <0.06 | <0.09 | 0.040 | <0.020 | <0.020 | <0.08 | 0.070 | <0.04 | 0.95 | 54.4 | 99.8 | 3.9311 | 0.0005749 | 2.0558 | 0.06886 | 1.9869 |  | 0.00096507 | 0.0026842 | 0.0015235 | 0.0018701 | 0.0009045 | 0.0010002 | 0.0017988 | 0.0015095 | 0.0065207 | 0.0012585 | 0.0015338 | 0.010513 | 0.0081828 | 0.0026318 | 1.9869 | 0.019 | 0.011 | 0.020 |  | 0.021 | 0.022 | 0.015 | 0.014 | 0.020 | 0.024 | 0.06 | 0.09 | 0.029 | 0.020 | 0.020 | 0.08 | 0.015 | 0.04 | 0.310 | 0.01 | 0.150 |  | 0.02 | 0.02 | 0.01 | 0.01 | 0.02 | 0.02 | 0.05 | 0.07 | 0.030 | 0.02 | 0.02 | 0.07 | 0.020 | 0.03
ETPV041_024 | 30.090 | <0.010 | 15.030 |  | <0.020 | 0.080 | 0.020 | 0.030 | <0.022 | <0.023 | <0.07 | <0.09 | 0.07 | 0.040 | <0.020 | 0.09 | 0.050 | <0.03 | 0.73 | 53.56 | 99.79 | 3.9363 | 0.00049877 | 2.0467 | 0.06366 | 1.983 |  | 0.00093693 | 0.0035087 | 0.0030235 | 0.0027501 | 0.0009389 | 0.00095208 | 0.0020224 | 0.0015877 | 0.011187 | 0.0037586 | 0.0015345 | 0.017404 | 0.00573 | 0.0022433 | 1.9804 | 0.019 | 0.010 | 0.021 |  | 0.020 | 0.021 | 0.016 | 0.014 | 0.022 | 0.023 | 0.07 | 0.09 | 0.03 | 0.021 | 0.020 | 0.08 | 0.016 | 0.03 | 0.310 | 0.01 | 0.150 |  | 0.02 | 0.02 | 0.01 | 0.01 | 0.02 | 0.02 | 0.06 | 0.07 | 0.03 | 0.02 | 0.02 | 0.07 | 0.020 | 0.03
ETPV041_025 | 30.230 | <0.011 | 15.380 |  | <0.020 | 0.100 | <0.015 | 0.020 | <0.023 | <0.024 | <0.06 | <0.08 | 0.05 | <0.021 | <0.020 | <0.08 | 0.070 | <0.04 | 0.63 | 53.29 | 99.77 | 3.9165 | 0.00051865 | 2.0741 | 0.083538 | 1.9906 |  | 0.00092333 | 0.0043435 | 0.0014889 | 0.0018157 | 0.0009901 | 0.00097915 | 0.0015548 | 0.0014535 | 0.0079136 | 0.0012642 | 0.0015045 | 0.010245 | 0.0079446 | 0.0026887 | 1.9871 | 0.019 | 0.011 | 0.020 |  | 0.020 | 0.020 | 0.015 | 0.014 | 0.023 | 0.024 | 0.06 | 0.08 | 0.03 | 0.021 | 0.020 | 0.08 | 0.017 | 0.04 | 0.310 | 0.01 | 0.150 |  | 0.02 | 0.02 | 0.01 | 0.01 | 0.02 | 0.02 | 0.05 | 0.07 | 0.03 | 0.02 | 0.02 | 0.07 | 0.020 | 0.03
ETPV041_026 | 29.610 | <0.011 | 15.470 |  | <0.020 | 0.120 | 0.030 | <0.014 | <0.022 | <0.023 | <0.07 | <0.08 | 0.04 | 0.030 | <0.020 | 0.15 | 0.060 | 0.030 | 0.76 | 53.65 | 99.95 | 3.8831 | 0.00055499 | 2.1118 | 0.11695 | 1.9948 |  | 0.00092542 | 0.005276 | 0.0045464 | 0.00083026 | 0.0009412 | 0.00094626 | 0.0018388 | 0.0013929 | 0.0064083 | 0.0028259 | 0.0015615 | 0.029077 | 0.0068929 | 0.0031169 | 1.9678 | 0.020 | 0.011 | 0.021 |  | 0.020 | 0.020 | 0.014 | 0.014 | 0.022 | 0.023 | 0.07 | 0.08 | 0.03 | 0.019 | 0.020 | 0.08 | 0.019 | 0.029 | 0.310 | 0.01 | 0.150 |  | 0.02 | 0.02 | 0.01 | 0.01 | 0.02 | 0.02 | 0.06 | 0.07 | 0.03 | 0.020 | 0.02 | 0.07 | 0.020 | 0.030
ETPV041_027 | 30.360 | <0.011 | 15.250 |  | <0.020 | 0.080 | 0.020 | 0.070 | <0.022 | <0.022 | <0.07 | <0.08 | 0.05 | 0.030 | 0.020 | 0.11 | 0.090 | <0.03 | 0.61 | 53.21 | 99.9 | 3.9236 | 0.00054693 | 2.0515 | 0.076409 | 1.9751 |  | 0.00092559 | 0.0034662 | 0.0029869 | 0.0063391 | 0.00094042 | 0.00090036 | 0.0018983 | 0.0014035 | 0.007894 | 0.0027849 | 0.002344 | 0.021014 | 0.010189 | 0.0022029 | 1.9768 | 0.020 | 0.011 | 0.020 |  | 0.020 | 0.021 | 0.015 | 0.014 | 0.022 | 0.022 | 0.07 | 0.08 | 0.03 | 0.021 | 0.020 | 0.08 | 0.016 | 0.03 | 0.320 | 0.01 | 0.150 |  | 0.02 | 0.02 | 0.01 | 0.020 | 0.02 | 0.02 | 0.06 | 0.07 | 0.03 | 0.02 | 0.02 | 0.07 | 0.020 | 0.03
ETPV041_028 | 30.420 | <0.012 | 15.180 |  | <0.021 | 0.120 | 0.030 | 0.030 | <0.021 | <0.023 | <0.07 | <0.08 | 0.05 | 0.030 | <0.020 | <0.08 | 0.080 | <0.04 | 0.62 | 53.29 | 99.85 | 3.9345 | 0.0005671 | 2.0437 | 0.065502 | 1.9782 |  | 0.00093087 | 0.0052035 | 0.004484 | 0.002719 | 0.00091539 | 0.00094131 | 0.0017866 | 0.001403 | 0.0079004 | 0.0027871 | 0.0015096 | 0.01024 | 0.0090643 | 0.0027308 | 1.987 | 0.020 | 0.012 | 0.020 |  | 0.021 | 0.019 | 0.015 | 0.014 | 0.021 | 0.023 | 0.07 | 0.08 | 0.03 | 0.019 | 0.020 | 0.08 | 0.017 | 0.04 | 0.320 | 0.01 | 0.150 |  | 0.02 | 0.020 | 0.01 | 0.01 | 0.02 | 0.02 | 0.05 | 0.07 | 0.03 | 0.020 | 0.02 | 0.07 | 0.020 | 0.03
ETPV041_029 | 30.240 | <0.012 | 15.090 |  | <0.020 | 0.200 | 0.020 | 0.020 | <0.021 | <0.024 | <0.07 | <0.08 | 0.05 | <0.022 | <0.021 | <0.08 | 0.090 | <0.04 | 0.67 | 53.42 | 99.8 | 3.9324 | 0.00058008 | 2.0426 | 0.067625 | 1.975 |  | 0.00092678 | 0.0087194 | 0.0030055 | 0.0018224 | 0.00091602 | 0.00097471 | 0.0018071 | 0.0014226 | 0.0079431 | 0.0013418 | 0.0015944 | 0.010258 | 0.010253 | 0.0024509 | 1.9873 | 0.020 | 0.012 | 0.021 |  | 0.020 | 0.021 | 0.015 | 0.014 | 0.021 | 0.024 | 0.07 | 0.08 | 0.03 | 0.022 | 0.021 | 0.08 | 0.015 | 0.04 | 0.310 | 0.01 | 0.150 |  | 0.02 | 0.02 | 0.01 | 0.01 | 0.02 | 0.02 | 0.05 | 0.07 | 0.03 | 0.02 | 0.02 | 0.07 | 0.020 | 0.03
ETPV041_030 | 29.820 | <0.012 | 15.190 |  | <0.020 | 0.540 | 0.020 | 0.030 | <0.022 | <0.023 | <0.07 | <0.08 | 0.04 | <0.021 | 0.150 | 0.09 | 0.150 | <0.03 | 0.66 | 53.22 | 99.91 | 3.8786 | 0.00060004 | 2.0566 | 0.12141 | 1.9352 |  | 0.00093154 | 0.023547 | 0.0030061 | 0.0027342 | 0.00093782 | 0.00094661 | 0.0018698 | 0.0013572 | 0.0063558 | 0.0012935 | 0.017693 | 0.017303 | 0.017091 | 0.0023376 | 1.9804 | 0.019 | 0.012 | 0.020 |  | 0.020 | 0.022 | 0.016 | 0.014 | 0.022 | 0.023 | 0.07 | 0.08 | 0.03 | 0.021 | 0.021 | 0.08 | 0.018 | 0.03 | 0.310 | 0.01 | 0.150 |  | 0.02 | 0.030 | 0.01 | 0.01 | 0.02 | 0.02 | 0.06 | 0.07 | 0.03 | 0.02 | 0.02 | 0.07 | 0.020 | 0.03
ETPV041_032 | 30.350 | <0.012 | 15.130 |  | <0.021 | 0.250 | 0.020 | <0.015 | <0.022 | <0.024 | <0.07 | <0.08 | 0.08 | 0.030 | <0.021 | <0.08 | 0.060 | <0.03 | 0.63 | 53.23 | 99.78 | 3.9353 | 0.00057841 | 2.0422 | 0.064663 | 1.9775 |  | 0.00093322 | 0.010868 | 0.0029968 | 0.00085636 | 0.00093923 | 0.00094772 | 0.0018695 | 0.0013755 | 0.012672 | 0.0027941 | 0.0015669 | 0.010228 | 0.0068154 | 0.00209 | 1.9877 | 0.019 | 0.012 | 0.020 |  | 0.021 | 0.020 | 0.015 | 0.015 | 0.022 | 0.024 | 0.07 | 0.08 | 0.03 | 0.021 | 0.021 | 0.08 | 0.018 | 0.03 | 0.320 | 0.01 | 0.150 |  | 0.02 | 0.02 | 0.01 | 0.01 | 0.02 | 0.02 | 0.06 | 0.07 | 0.04 | 0.02 | 0.02 | 0.07 | 0.020 | 0.03
ETPV041_034 | 30.780 | <0.013 | 15.350 |  | <0.020 | 0.170 | 0.030 | <0.014 | <0.023 | <0.023 | <0.07 | <0.07 | <0.03 | 0.070 | 0.030 | <0.08 | 0.080 | <0.03 | 0.48 | 52.75 | 99.74 | 3.9335 | 0.00062366 | 2.0419 | 0.066522 | 1.9754 |  | 0.00089731 | 0.0072835 | 0.0044304 | 0.00080907 | 0.0009554 | 0.00090224 | 0.0018425 | 0.0012656 | 0.0032168 | 0.0064255 | 0.0034767 | 0.0097737 | 0.008956 | 0.0022967 | 1.9879 | 0.019 | 0.013 | 0.021 |  | 0.020 | 0.020 | 0.015 | 0.014 | 0.023 | 0.023 | 0.07 | 0.07 | 0.03 | 0.022 | 0.019 | 0.08 | 0.016 | 0.03 | 0.320 | 0.01 | 0.150 |  | 0.02 | 0.02 | 0.01 | 0.01 | 0.02 | 0.02 | 0.06 | 0.06 | 0.03 | 0.02 | 0.020 | 0.07 | 0.020 | 0.03
ETPV041_035 | 30.410 | <0.011 | 15.090 |  | <0.020 | 0.160 | <0.015 | <0.014 | <0.021 | <0.023 | <0.06 | <0.08 | 0.04 | <0.021 | <0.021 | 0.09 | 0.070 | <0.04 | 0.64 | 53.35 | 99.85 | 3.9421 | 0.00052389 | 2.0362 | 0.057944 | 1.9783 |  | 0.00091931 | 0.0069536 | 0.0014898 | 0.0008207 | 0.00091745 | 0.00093133 | 0.0016826 | 0.0014595 | 0.0063345 | 0.0012831 | 0.0015664 | 0.017245 | 0.0079492 | 0.0024566 | 1.9803 | 0.019 | 0.011 | 0.020 |  | 0.020 | 0.020 | 0.015 | 0.014 | 0.021 | 0.023 | 0.06 | 0.08 | 0.03 | 0.021 | 0.021 | 0.08 | 0.017 | 0.04 | 0.320 | 0.01 | 0.150 |  | 0.02 | 0.02 | 0.01 | 0.01 | 0.02 | 0.02 | 0.05 | 0.07 | 0.03 | 0.02 | 0.02 | 0.07 | 0.020 | 0.03
ETPV041_036 | 30.460 | 0.007 | 15.010 |  | 0.013 | 0.050 | 0.020 | 0.010 | 0.014 | 0.016 | 0.05 | 0.05 | 0.02 | 0.014 | 0.013 | 0.09 | 0.020 | 0.02 | 0.68 | 53.52 | 100.0828 | 3.9582 | 0.00056482 | 2.0304 | 0.041752 | 1.9886 |  | 0.00093526 | 0.0021783 | 0.0030034 | 0.00089375 | 0.00093697 | 0.00099021 | 0.0019331 | 0.0014338 | 0.0033124 | 0.0012923 | 0.0015703 | 0.017288 | 0.0022768 | 0.0024492 | 1.9803 | 0.019 | 0.011 | 0.020 |  | 0.021 | 0.021 | 0.014 | 0.015 | 0.022 | 0.025 | 0.07 | 0.08 | 0.03 | 0.021 | 0.021 | 0.08 | 0.016 | 0.04 | 0.320 | 0.01 | 0.150 |  | 0.02 | 0.02 | 0.01 | 0.01 | 0.02 | 0.02 | 0.06 | 0.07 | 0.03 | 0.02 | 0.02 | 0.07 | 0.01 | 0.03
ETPV041_037 | 29.720 | 0.008 | 14.880 |  | 0.013 | 0.050 | 0.020 | 0.009 | 0.014 | 0.016 | 0.05 | 0.06 | 0.04 | 0.013 | 0.012 | 0.09 | 0.020 | 0.03 | 0.88 | 54.18 | 100.0936 | 3.9399 | 0.00059642 | 2.0534 | 0.060052 | 1.9933 |  | 0.00095412 | 0.0022223 | 0.003064 | 0.00083327 | 0.00095146 | 0.00098543 | 0.0019555 | 0.0015279 | 0.0064781 | 0.0012812 | 0.0014926 | 0.017636 | 0.0023227 | 0.0027102 | 1.9797 | 0.019 | 0.012 | 0.021 |  | 0.021 | 0.020 | 0.015 | 0.014 | 0.022 | 0.024 | 0.07 | 0.09 | 0.03 | 0.021 | 0.019 | 0.08 | 0.018 | 0.04 | 0.310 | 0.01 | 0.150 |  | 0.02 | 0.02 | 0.01 | 0.01 | 0.02 | 0.02 | 0.06 | 0.07 | 0.03 | 0.02 | 0.020 | 0.07 | 0.020 | 0.03
ETPV041_038 | 30.850 | <0.010 | 15.350 |  | <0.021 | 0.090 | <0.015 | 0.020 | <0.023 | <0.023 | <0.06 | <0.08 | 0.070 | <0.022 | <0.020 | 0.12 | 0.050 | <0.03 | 0.49 | 52.83 | 99.87 | 3.9413 | 0.00050658 | 2.0413 | 0.058729 | 1.9826 |  | 0.00091948 | 0.0038549 | 0.0014107 | 0.0017904 | 0.00096361 | 0.00092979 | 0.001621 | 0.0014045 | 0.010925 | 0.0013182 | 0.0015212 | 0.022661 | 0.0055959 | 0.0022237 | 1.9751 | 0.020 | 0.010 | 0.022 |  | 0.021 | 0.020 | 0.015 | 0.014 | 0.023 | 0.023 | 0.06 | 0.08 | 0.028 | 0.022 | 0.020 | 0.08 | 0.015 | 0.03 | 0.320 | 0.01 | 0.150 |  | 0.02 | 0.02 | 0.01 | 0.01 | 0.02 | 0.02 | 0.05 | 0.07 | 0.030 | 0.02 | 0.02 | 0.07 | 0.020 | 0.03
ETPV041_039 | 29.610 | <0.04 | 14.970 |  | <0.021 | 0.610 | 0.030 | <0.014 | <0.021 | <0.023 | <0.07 | 0.08 | 0.060 | 0.180 | 0.050 | <0.08 | 0.220 | <0.04 | 0.72 | 53.32 | 99.85 | 3.8834 | 0.0021652 | 2.0437 | 0.11655 | 1.9272 |  | 0.00095774 | 0.026822 | 0.0045469 | 0.00084826 | 0.00089336 | 0.00095044 | 0.0018199 | 0.0021458 | 0.0096134 | 0.016957 | 0.0059469 | 0.010157 | 0.025277 | 0.0024382 | 1.9874 | 0.019 | 0.04 | 0.021 |  | 0.021 | 0.020 | 0.015 | 0.014 | 0.021 | 0.023 | 0.07 | 0.08 | 0.029 | 0.021 | 0.020 | 0.08 | 0.017 | 0.04 | 0.310 | 0.04 | 0.150 |  | 0.02 | 0.030 | 0.01 | 0.01 | 0.02 | 0.02 | 0.05 | 0.07 | 0.030 | 0.030 | 0.02 | 0.07 | 0.030 | 0.03
ETPV041_040 | 30.980 | <0.011 | 15.340 |  | <0.020 | 0.090 | 0.020 | <0.014 | <0.022 | <0.023 | <0.06 | <0.08 | 0.06 | <0.020 | <0.020 | 0.10 | 0.050 | <0.04 | 0.46 | 52.73 | 99.83 | 3.9474 | 0.00055381 | 2.0346 | 0.05262 | 1.982 |  | 0.00091256 | 0.0038446 | 0.0029449 | 0.00078928 | 0.00091872 | 0.0009194 | 0.0016167 | 0.0013973 | 0.0093395 | 0.0012017 | 0.0015247 | 0.018834 | 0.005581 | 0.0025459 | 1.9786 | 0.019 | 0.011 | 0.021 |  | 0.020 | 0.020 | 0.015 | 0.014 | 0.022 | 0.023 | 0.06 | 0.08 | 0.03 | 0.020 | 0.020 | 0.08 | 0.016 | 0.04 | 0.320 | 0.01 | 0.150 |  | 0.02 | 0.02 | 0.01 | 0.01 | 0.02 | 0.02 | 0.05 | 0.07 | 0.03 | 0.02 | 0.02 | 0.07 | 0.020 | 0.03
ETPV041_041 | 31.290 | <0.011 | 15.470 |  | <0.020 | 0.160 | 0.030 | 0.020 | <0.022 | <0.024 | <0.06 | <0.08 | 0.05 | 0.040 | <0.020 | <0.08 | 0.080 | <0.04 | 0.34 | 52.35 | 99.83 | 3.9447 | 0.00051911 | 2.0301 | 0.055316 | 1.9748 |  | 0.00088963 | 0.0067626 | 0.0043706 | 0.0017668 | 0.00090899 | 0.00093711 | 0.0016311 | 0.0013842 | 0.0077006 | 0.0036222 | 0.0014863 | 0.0095207 | 0.0088351 | 0.0025773 | 1.9879 | 0.019 | 0.011 | 0.020 |  | 0.020 | 0.022 | 0.015 | 0.014 | 0.022 | 0.024 | 0.06 | 0.08 | 0.03 | 0.019 | 0.020 | 0.08 | 0.016 | 0.04 | 0.320 | 0.01 | 0.150 |  | 0.02 | 0.02 | 0.01 | 0.01 | 0.02 | 0.02 | 0.05 | 0.07 | 0.03 | 0.020 | 0.02 | 0.07 | 0.020 | 0.03
ETPV041_042 | 31.370 | <0.011 | 15.530 |  | <0.020 | 0.180 | 0.030 | <0.015 | <0.021 | <0.024 | <0.06 | <0.08 | 0.07 | 0.020 | <0.021 | 0.09 | 0.070 | <0.04 | 0.31 | 52.19 | 99.86 | 3.9428 | 0.00053191 | 2.0318 | 0.057247 | 1.9746 |  | 0.00090016 | 0.0075848 | 0.0043573 | 0.00085297 | 0.00087282 | 0.00092254 | 0.0016523 | 0.0014185 | 0.010748 | 0.0018056 | 0.0015188 | 0.016721 | 0.0077072 | 0.0027249 | 1.9806 | 0.019 | 0.011 | 0.020 |  | 0.020 | 0.021 | 0.014 | 0.015 | 0.021 | 0.024 | 0.06 | 0.08 | 0.03 | 0.020 | 0.021 | 0.08 | 0.018 | 0.04 | 0.320 | 0.01 | 0.150 |  | 0.02 | 0.02 | 0.01 | 0.01 | 0.02 | 0.02 | 0.05 | 0.07 | 0.03 | 0.02 | 0.02 | 0.07 | 0.020 | 0.03
ETPV041_043 | 29.780 | <0.014 | 15.230 |  | <0.021 | 0.270 | 0.040 | 0.020 | <0.022 | <0.023 | <0.07 | <0.08 | 0.10 | 0.250 | 0.040 | 0.11 | 0.120 | <0.04 | 0.68 | 53.2 | 99.84 | 3.8883 | 0.00067205 | 2.07 | 0.11166 | 1.9583 |  | 0.00094889 | 0.011819 | 0.0060355 | 0.0018299 | 0.00094144 | 0.00092589 | 0.0019913 | 0.0014215 | 0.015951 | 0.023447 | 0.0047363 | 0.02123 | 0.013726 | 0.0027769 | 1.976 | 0.019 | 0.014 | 0.021 |  | 0.021 | 0.021 | 0.015 | 0.015 | 0.022 | 0.023 | 0.07 | 0.08 | 0.03 | 0.023 | 0.020 | 0.08 | 0.016 | 0.04 | 0.310 | 0.01 | 0.150 |  | 0.02 | 0.02 | 0.01 | 0.01 | 0.02 | 0.02 | 0.06 | 0.07 | 0.04 | 0.030 | 0.02 | 0.07 | 0.020 | 0.03
ETPV041_044 | 30.690 | <0.011 | 15.300 |  | <0.020 | 0.150 | 0.030 | <0.014 | <0.022 | <0.024 | <0.06 | <0.08 | 0.050 | <0.022 | <0.020 | <0.08 | 0.060 | <0.03 | 0.53 | 52.98 | 99.79 | 3.9384 | 0.0005431 | 2.0438 | 0.061556 | 1.9823 |  | 0.0009146 | 0.0064536 | 0.004449 | 0.00083585 | 0.00094662 | 0.00094993 | 0.0017352 | 0.0014159 | 0.0078387 | 0.0013062 | 0.0015205 | 0.010296 | 0.0067452 | 0.0022799 | 1.9874 | 0.019 | 0.011 | 0.020 |  | 0.020 | 0.021 | 0.014 | 0.014 | 0.022 | 0.024 | 0.06 | 0.08 | 0.029 | 0.022 | 0.020 | 0.08 | 0.018 | 0.03 | 0.320 | 0.01 | 0.150 |  | 0.02 | 0.02 | 0.01 | 0.01 | 0.02 | 0.02 | 0.06 | 0.07 | 0.030 | 0.02 | 0.02 | 0.07 | 0.020 | 0.03
ETPV041_045 | 31.050 | <0.012 | 15.250 |  | <0.021 | 0.050 | 0.030 | <0.014 | <0.021 | <0.023 | <0.06 | <0.08 | <0.03 | <0.021 | <0.021 | 0.08 | 0.030 | <0.04 | 0.48 | 52.85 | 99.82 | 3.9609 | 0.00055931 | 2.025 | 0.03915 | 1.9858 |  | 0.00091809 | 0.0021384 | 0.0044224 | 0.00080181 | 0.00090706 | 0.00092839 | 0.0016824 | 0.0013973 | 0.0034136 | 0.0012567 | 0.001549 | 0.015085 | 0.0033525 | 0.0023386 | 1.9826 | 0.019 | 0.012 | 0.021 |  | 0.021 | 0.021 | 0.014 | 0.014 | 0.021 | 0.023 | 0.06 | 0.08 | 0.03 | 0.021 | 0.021 | 0.08 | 0.015 | 0.04 | 0.320 | 0.01 | 0.150 |  | 0.02 | 0.02 | 0.01 | 0.01 | 0.02 | 0.02 | 0.06 | 0.07 | 0.03 | 0.02 | 0.02 | 0.07 | 0.01 | 0.03
ETPV041_046 | 30.120 | 0.008 | 15.090 |  | 0.013 | 0.060 | 0.020 | 0.009 | 0.014 | 0.016 | 0.04 | 0.05 | 0.04 | 0.080 | 0.013 | 0.05 | 0.013 | 0.02 | 0.73 | 53.66 | 100.054 | 3.9403 | 0.0006085 | 2.0549 | 0.059726 | 1.9952 |  | 0.00093693 | 0.0026315 | 0.0030235 | 0.00086994 | 0.00091282 | 0.001005 | 0.0017307 | 0.001346 | 0.0063926 | 0.0075173 | 0.0015885 | 0.010332 | 0.0014749 | 0.0023174 | 1.9874 | 0.019 | 0.012 | 0.020 |  | 0.020 | 0.020 | 0.015 | 0.015 | 0.021 | 0.025 | 0.06 | 0.08 | 0.03 | 0.021 | 0.021 | 0.08 | 0.020 | 0.03 | 0.310 | 0.01 | 0.150 |  | 0.02 | 0.02 | 0.01 | 0.01 | 0.02 | 0.02 | 0.05 | 0.07 | 0.03 | 0.02 | 0.02 | 0.07 | 0.02 | 0.03
ETPV041_047 | 30.850 | 0.007 | 15.380 |  | 0.013 | 0.040 | 0.030 | 0.009 | 0.014 | 0.016 | 0.04 | 0.06 | 0.07 | 0.040 | 0.013 | 0.05 | 0.011 | 0.02 | 0.51 | 52.93 | 100.1107 | 3.9459 | 0.00056081 | 2.0477 | 0.054116 | 1.9936 |  | 0.0008981 | 0.0017153 | 0.0044343 | 0.00081561 | 0.00089674 | 0.00095475 | 0.0017855 | 0.0014656 | 0.010938 | 0.0036749 | 0.0015305 | 0.010188 | 0.0012745 | 0.0024107 | 1.9874 | 0.019 | 0.012 | 0.021 |  | 0.020 | 0.020 | 0.015 | 0.014 | 0.021 | 0.024 | 0.07 | 0.09 | 0.03 | 0.022 | 0.020 | 0.08 | 0.018 | 0.04 | 0.320 | 0.01 | 0.150 |  | 0.02 | 0.02 | 0.01 | 0.01 | 0.02 | 0.02 | 0.06 | 0.07 | 0.03 | 0.02 | 0.02 | 0.07 | 0.020 | 0.03
ETPV041_048 | 31.220 | 0.008 | 15.520 |  | 0.014 | 0.060 | 0.030 | 0.020 | 0.014 | 0.016 | 0.04 | 0.06 | 0.04 | 0.014 | 0.013 | 0.05 | 0.010 | 0.02 | 0.38 | 52.49 | 100.0203 | 3.9498 | 0.0006126 | 2.0439 | 0.050168 | 1.9937 |  | 0.00093276 | 0.002545 | 0.0043861 | 0.0017731 | 0.00092063 | 0.00097192 | 0.0016817 | 0.0014446 | 0.0061823 | 0.0012936 | 0.001499 | 0.0098827 | 0.001131 | 0.0020457 | 1.9881 | 0.020 | 0.013 | 0.021 |  | 0.021 | 0.021 | 0.015 | 0.014 | 0.022 | 0.025 | 0.06 | 0.09 | 0.03 | 0.022 | 0.020 | 0.08 | 0.016 | 0.03 | 0.320 | 0.01 | 0.150 |  | 0.02 | 0.02 | 0.01 | 0.01 | 0.02 | 0.02 | 0.05 | 0.07 | 0.03 | 0.02 | 0.02 | 0.07 | 0.01 | 0.03
ETPV041_049 | 30.530 | <0.011 | 15.320 |  | <0.020 | 0.120 | 0.020 | <0.014 | <0.022 | <0.024 | <0.06 | <0.09 | 0.07 | <0.021 | <0.020 | <0.08 | 0.030 | <0.03 | 0.59 | 53.18 | 99.86 | 3.9356 | 0.00055539 | 2.0557 | 0.064389 | 1.9914 |  | 0.00091873 | 0.0051862 | 0.0029794 | 0.00083375 | 0.00094233 | 0.00095823 | 0.0015712 | 0.0014583 | 0.011024 | 0.001276 | 0.001497 | 0.0099334 | 0.0033878 | 0.0022438 | 1.9878 | 0.020 | 0.011 | 0.022 |  | 0.020 | 0.022 | 0.016 | 0.014 | 0.022 | 0.024 | 0.06 | 0.09 | 0.03 | 0.021 | 0.020 | 0.08 | 0.018 | 0.03 | 0.320 | 0.01 | 0.150 |  | 0.02 | 0.02 | 0.01 | 0.01 | 0.02 | 0.02 | 0.05 | 0.07 | 0.03 | 0.02 | 0.02 | 0.07 | 0.020 | 0.03
ETPV041_050 | 30.260 | <0.011 | 15.270 |  | <0.020 | 0.130 | 0.020 | <0.014 | <0.021 | <0.023 | <0.06 | <0.08 | 0.070 | 0.060 | <0.020 | 0.11 | 0.070 | <0.04 | 0.63 | 53.26 | 99.88 | 3.9214 | 0.00053361 | 2.0598 | 0.078643 | 1.9812 |  | 0.00090082 | 0.005648 | 0.0029951 | 0.00084405 | 0.00089562 | 0.0009391 | 0.0017064 | 0.0014177 | 0.011082 | 0.0055849 | 0.0015507 | 0.021071 | 0.0079466 | 0.0025225 | 1.9764 | 0.019 | 0.011 | 0.021 |  | 0.020 | 0.020 | 0.015 | 0.014 | 0.021 | 0.023 | 0.06 | 0.08 | 0.029 | 0.022 | 0.020 | 0.08 | 0.015 | 0.04 | 0.310 | 0.01 | 0.150 |  | 0.02 | 0.02 | 0.01 | 0.01 | 0.02 | 0.02 | 0.05 | 0.07 | 0.030 | 0.02 | 0.02 | 0.07 | 0.020 | 0.03
ETPV045_001 | 29.570 | 0.012 | 15.330 |  | 0.013 | 0.090 | 0.030 | 0.030 | 0.02 | 0.015 | 0.05 | 0.05 | 0.18 | 0.100 | 0.03 | 0.05 | 0.011 | 0.02 | 0.79 | 53.75 | 100.1511 | 3.8937 | 0.00094886 | 2.1012 | 0.10632 | 1.9949 |  | 0.00094307 | 0.0039732 | 0.004565 | 0.0027681 | 0.0015488 | 0.00095832 | 0.0019808 | 0.0014178 | 0.028955 | 0.0094582 | 0.0036015 | 0.010172 | 0.0012222 | 0.0025835 | 1.9872 | 0.019 | 0.019 | 0.020 |  | 0.020 | 0.021 | 0.015 | 0.015 | 0.04 | 0.023 | 0.07 | 0.08 | 0.03 | 0.022 | 0.05 | 0.08 | 0.016 | 0.04 | 0.310 | 0.020 | 0.150 |  | 0.02 | 0.02 | 0.01 | 0.01 | 0.03 | 0.02 | 0.06 | 0.07 | 0.04 | 0.02 | 0.04 | 0.07 | 0.01 | 0.03
ETPV045_002 | 31.160 | 0.007 | 15.630 |  | 0.013 | 0.040 | 0.030 | 0.040 | 0.014 | 0.015 | 0.04 | 0.05 | 0.10 | 0.060 | 0.02 | 0.06 | 0.010 | 0.02 | 0.37 | 52.47 | 100.156 | 3.9366 | 0.00048167 | 2.0554 | 0.063425 | 1.992 |  | 0.00088707 | 0.0016942 | 0.0043798 | 0.003541 | 0.00090251 | 0.00089194 | 0.0017662 | 0.0014123 | 0.015434 | 0.0054447 | 0.0022937 | 0.010694 | 0.0011078 | 0.002225 | 1.9871 | 0.020 | 0.010 | 0.022 |  | 0.020 | 0.021 | 0.014 | 0.014 | 0.022 | 0.023 | 0.07 | 0.08 | 0.03 | 0.021 | 0.03 | 0.09 | 0.015 | 0.03 | 0.320 | 0.01 | 0.150 |  | 0.02 | 0.02 | 0.01 | 0.01 | 0.02 | 0.02 | 0.06 | 0.07 | 0.04 | 0.02 | 0.03 | 0.07 | 0.01 | 0.03
ETPV045_003 | 30.320 | 0.007 | 15.720 |  | 0.013 | 0.070 | 0.040 | 0.060 | 0.015 | 0.016 | 0.04 | 0.06 | 0.23 | 0.200 | 0.010 | 0.05 | 0.011 | 0.02 | 0.5 | 52.71 | 100.0913 | 3.8927 | 0.00053846 | 2.1009 | 0.10725 | 1.9936 |  | 0.00091502 | 0.0030131 | 0.0059347 | 0.0053979 | 0.00095559 | 0.00095835 | 0.0017414 | 0.0014575 | 0.036075 | 0.018444 | 0.001173 | 0.0094862 | 0.0012282 | 0.0022347 | 1.9883 | 0.019 | 0.011 | 0.020 |  | 0.020 | 0.021 | 0.015 | 0.014 | 0.022 | 0.024 | 0.07 | 0.09 | 0.03 | 0.021 | 0.016 | 0.08 | 0.017 | 0.03 | 0.320 | 0.01 | 0.150 |  | 0.02 | 0.02 | 0.01 | 0.01 | 0.02 | 0.02 | 0.06 | 0.07 | 0.05 | 0.030 | 0.01 | 0.07 | 0.01 | 0.03
ETPV045_004 | 30.190 | 0.040 | 15.580 |  | 0.013 | 0.100 | 0.030 | 0.080 | 0.014 | 0.015 | 0.04 | 0.05 | 0.16 | 0.080 | 0.015 | 0.05 | 0.010 | 0.02 | 0.57 | 52.95 | 100.0135 | 3.8988 | 0.00303 | 2.0944 | 0.10117 | 1.9933 |  | 0.00093399 | 0.0043297 | 0.0044772 | 0.0072396 | 0.00090542 | 0.00094792 | 0.0017382 | 0.0013407 | 0.025243 | 0.007421 | 0.0017509 | 0.0092814 | 0.0011619 | 0.0025072 | 1.9882 | 0.019 | 0.011 | 0.020 |  | 0.021 | 0.020 | 0.015 | 0.014 | 0.021 | 0.024 | 0.06 | 0.08 | 0.03 | 0.021 | 0.023 | 0.07 | 0.016 | 0.04 | 0.310 | 0.01 | 0.150 |  | 0.02 | 0.02 | 0.01 | 0.020 | 0.02 | 0.02 | 0.05 | 0.07 | 0.04 | 0.02 | 0.02 | 0.06 | 0.01 | 0.03
ETPV045_005 | 29.740 | 0.020 | 15.230 |  | 0.014 | 0.120 | 0.030 | 0.050 | 0.014 | 0.015 | 0.04 | 0.05 | 0.08 | 0.090 | 0.010 | 0.05 | 0.010 | 0.03 | 0.78 | 53.76 | 100.1375 | 3.9111 | 0.0015428 | 2.0849 | 0.088855 | 1.9961 |  | 0.00096959 | 0.0052909 | 0.0045593 | 0.0046077 | 0.0009395 | 0.00094894 | 0.001844 | 0.0014702 | 0.012853 | 0.0085017 | 0.0012016 | 0.009818 | 0.0011907 | 0.0026548 | 1.9875 | 0.019 | 0.011 | 0.020 |  | 0.021 | 0.021 | 0.015 | 0.014 | 0.022 | 0.023 | 0.07 | 0.08 | 0.03 | 0.021 | 0.016 | 0.08 | 0.016 | 0.04 | 0.310 | 0.01 | 0.150 |  | 0.02 | 0.02 | 0.01 | 0.01 | 0.02 | 0.02 | 0.06 | 0.07 | 0.04 | 0.02 | 0.01 | 0.06 | 0.01 | 0.03
ETPV045_006 | 29.510 | 0.007 | 15.640 |  | 0.013 | 0.260 | 0.070 | 0.060 | 0.015 | 0.016 | 0.04 | 0.06 | 0.28 | 0.180 | 0.016 | 0.05 | 0.011 | 0.02 | 0.68 | 53.18 | 100.1108 | 3.8598 | 0.00057348 | 2.1294 | 0.14022 | 1.9892 |  | 0.00093676 | 0.011401 | 0.01058 | 0.0054991 | 0.0009735 | 0.00098852 | 0.0018558 | 0.0014831 | 0.04474 | 0.016911 | 0.0018735 | 0.0097017 | 0.0012587 | 0.0023844 | 1.9879 | 0.019 | 0.012 | 0.020 |  | 0.020 | 0.021 | 0.014 | 0.014 | 0.022 | 0.024 | 0.07 | 0.09 | 0.03 | 0.022 | 0.024 | 0.08 | 0.017 | 0.04 | 0.310 | 0.01 | 0.150 |  | 0.02 | 0.02 | 0.020 | 0.020 | 0.02 | 0.02 | 0.06 | 0.07 | 0.05 | 0.030 | 0.02 | 0.07 | 0.01 | 0.03
ETPV045_007 | 30.070 | 0.007 | 15.430 |  | 0.013 | 0.080 | 0.020 | 0.030 | 0.014 | 0.015 | 0.05 | 0.05 | 0.130 | 0.060 | 0.014 | 0.05 | 0.011 | 0.02 | 0.66 | 53.33 | 100.0566 | 3.9105 | 0.00056525 | 2.0888 | 0.089467 | 1.9993 |  | 0.00093597 | 0.003488 | 0.0030057 | 0.0027338 | 0.00095497 | 0.00095051 | 0.0019508 | 0.0013934 | 0.020653 | 0.0056047 | 0.0016711 | 0.0098712 | 0.0012293 | 0.0021363 | 1.988 | 0.019 | 0.011 | 0.020 |  | 0.021 | 0.020 | 0.015 | 0.014 | 0.022 | 0.024 | 0.07 | 0.08 | 0.029 | 0.022 | 0.022 | 0.08 | 0.017 | 0.03 | 0.310 | 0.01 | 0.150 |  | 0.02 | 0.02 | 0.01 | 0.01 | 0.02 | 0.02 | 0.06 | 0.07 | 0.040 | 0.02 | 0.02 | 0.07 | 0.01 | 0.03
ETPV045_008 | 30.900 | 0.008 | 15.950 |  | 0.013 | 0.230 | 0.100 | 0.040 | 0.015 | 0.016 | 0.04 | 0.05 | 0.18 | 0.180 | 0.013 | 0.05 | 0.010 | 0.02 | 0.29 | 51.95 | 100.0574 | 3.8937 | 0.00060054 | 2.0921 | 0.10635 | 1.9858 |  | 0.00089805 | 0.0097165 | 0.014562 | 0.0035319 | 0.00094624 | 0.00095626 | 0.0016986 | 0.0013199 | 0.027709 | 0.016292 | 0.0014335 | 0.0087534 | 0.0010978 | 0.0022711 | 1.989 | 0.020 | 0.013 | 0.021 |  | 0.020 | 0.020 | 0.015 | 0.014 | 0.023 | 0.024 | 0.06 | 0.08 | 0.03 | 0.021 | 0.019 | 0.07 | 0.015 | 0.04 | 0.320 | 0.01 | 0.150 |  | 0.02 | 0.02 | 0.020 | 0.01 | 0.02 | 0.02 | 0.05 | 0.07 | 0.04 | 0.030 | 0.020 | 0.06 | 0.01 | 0.03
ETPV045_009 | 30.110 | 0.008 | 15.420 |  | 0.013 | 0.100 | 0.040 | 0.040 | 0.013 | 0.015 | 0.05 | 0.06 | 0.13 | 0.130 | 0.012 | 0.05 | 0.010 | 0.02 | 0.64 | 53.29 | 100.1427 | 3.9102 | 0.00059415 | 2.0845 | 0.089842 | 1.9946 |  | 0.00091184 | 0.0043538 | 0.0060028 | 0.0036399 | 0.00086731 | 0.00094108 | 0.0018858 | 0.0014725 | 0.020624 | 0.012126 | 0.0014008 | 0.0091085 | 0.0011536 | 0.0024142 | 1.9885 | 0.019 | 0.012 | 0.020 |  | 0.020 | 0.020 | 0.014 | 0.014 | 0.020 | 0.023 | 0.07 | 0.09 | 0.03 | 0.019 | 0.018 | 0.07 | 0.016 | 0.04 | 0.310 | 0.01 | 0.150 |  | 0.02 | 0.02 | 0.01 | 0.01 | 0.02 | 0.02 | 0.06 | 0.07 | 0.04 | 0.020 | 0.020 | 0.06 | 0.01 | 0.03
ETPV045_010 | 30.580 | 0.00273 | 15.730 |  | 0.013 | 0.160 | 0.050 | 0.050 | 0.014 | 0.015 | 0.04 | 0.05 | 0.22 | 0.170 | 0.015 | 0.05 | 0.011 | 0.02 | 0.43 | 52.48 | 100.1061 | 3.9001 | 0.00020423 | 2.0883 | 0.099914 | 1.9884 |  | 0.0009179 | 0.0068413 | 0.0073691 | 0.0044685 | 0.00091535 | 0.00094406 | 0.0017059 | 0.001358 | 0.034277 | 0.015573 | 0.0017216 | 0.0094233 | 0.001191 | 0.0021411 | 1.9884 | 0.019 | 0.0042 | 0.020 |  | 0.021 | 0.021 | 0.014 | 0.014 | 0.022 | 0.024 | 0.06 | 0.08 | 0.03 | 0.022 | 0.023 | 0.08 | 0.016 | 0.03 | 0.320 |  | 0.150 |  | 0.02 | 0.02 | 0.01 | 0.01 | 0.02 | 0.02 | 0.05 | 0.07 | 0.05 | 0.030 | 0.02 | 0.06 | 0.01 | 0.03
ETPV045_011 | 30.070 | 0.007 | 15.510 |  | 0.013 | 0.190 | 0.070 | 0.040 | 0.013 | 0.016 | 0.05 | 0.05 | 0.16 | 0.110 | 0.010 | 0.05 | 0.011 | 0.02 | 0.61 | 53.12 | 100.1225 | 3.8981 | 0.00056345 | 2.0929 | 0.1019 | 1.991 |  | 0.00091479 | 0.0082577 | 0.010486 | 0.0036335 | 0.00088301 | 0.00098378 | 0.0019122 | 0.0014561 | 0.025339 | 0.010243 | 0.0011309 | 0.0096031 | 0.0012106 | 0.0022096 | 1.9882 | 0.020 | 0.011 | 0.021 |  | 0.020 | 0.021 | 0.015 | 0.014 | 0.021 | 0.024 | 0.07 | 0.08 | 0.03 | 0.022 | 0.015 | 0.08 | 0.016 | 0.03 | 0.310 | 0.01 | 0.150 |  | 0.02 | 0.02 | 0.020 | 0.01 | 0.02 | 0.02 | 0.06 | 0.07 | 0.04 | 0.02 | 0.01 | 0.06 | 0.01 | 0.03
ETPV045_012 | 30.590 | 0.007 | 15.510 |  | 0.013 | 0.080 | 0.030 | 0.040 | 0.015 | 0.016 | 0.04 | 0.05 | 0.11 | 0.080 | 0.015 | 0.05 | 0.009 | 0.02 | 0.52 | 52.91 | 100.1203 | 3.9235 | 0.00053792 | 2.0708 | 0.076477 | 1.9943 |  | 0.00092312 | 0.0034401 | 0.0044466 | 0.0035951 | 0.00099726 | 0.00095341 | 0.0018305 | 0.0014066 | 0.017236 | 0.0073703 | 0.0016936 | 0.010192 | 0.0010371 | 0.0023778 | 1.9874 | 0.020 | 0.011 | 0.020 |  | 0.021 | 0.020 | 0.015 | 0.014 | 0.023 | 0.024 | 0.07 | 0.08 | 0.03 | 0.022 | 0.022 | 0.08 | 0.014 | 0.04 | 0.320 | 0.01 | 0.150 |  | 0.02 | 0.02 | 0.01 | 0.01 | 0.02 | 0.02 | 0.06 | 0.07 | 0.04 | 0.02 | 0.02 | 0.07 | 0.01 | 0.03
ETPV045_013 | 30.410 | 0.008 | 15.410 |  | 0.013 | 0.140 | 0.040 | 0.040 | 0.014 | 0.015 | 0.04 | 0.05 | 0.10 | 0.050 | 0.012 | 0.05 | 0.011 | 0.02 | 0.57 | 53.04 | 100.0389 | 3.9231 | 0.0005804 | 2.0694 | 0.07689 | 1.9925 |  | 0.00092395 | 0.0060552 | 0.0059633 | 0.003616 | 0.00093018 | 0.00095495 | 0.0017283 | 0.0013445 | 0.01576 | 0.0046332 | 0.0013916 | 0.0099905 | 0.0012782 | 0.0020462 | 1.988 | 0.019 | 0.012 | 0.020 |  | 0.020 | 0.021 | 0.015 | 0.014 | 0.022 | 0.024 | 0.06 | 0.08 | 0.03 | 0.021 | 0.018 | 0.08 | 0.017 | 0.03 | 0.320 | 0.01 | 0.150 |  | 0.02 | 0.02 | 0.020 | 0.01 | 0.02 | 0.02 | 0.06 | 0.07 | 0.04 | 0.02 | 0.020 | 0.07 | 0.01 | 0.03
ETPV045_014 | 28.250 | 0.007 | 15.490 |  | 0.013 | 1.350 | 0.650 | 0.020 | 0.013 | 0.016 | 0.05 | 0.06 | 0.070 | 0.060 | 0.014 | 0.05 | 0.009 | 0.02 | 0.79 | 53.12 | 100.0456 | 3.7733 | 0.00054491 | 2.1537 | 0.22666 | 1.927 |  | 0.00096132 | 0.060454 | 0.10033 | 0.0018719 | 0.00090982 | 0.0010178 | 0.0019925 | 0.0015447 | 0.011422 | 0.0057565 | 0.0016613 | 0.0092273 | 0.0011104 | 0.0024349 | 1.9883 | 0.019 | 0.011 | 0.021 |  | 0.021 | 0.021 | 0.016 | 0.015 | 0.021 | 0.025 | 0.07 | 0.09 | 0.029 | 0.020 | 0.021 | 0.07 | 0.015 | 0.04 | 0.300 | 0.01 | 0.150 |  | 0.02 | 0.040 | 0.040 | 0.01 | 0.02 | 0.02 | 0.06 | 0.07 | 0.030 | 0.02 | 0.02 | 0.06 | 0.01 | 0.03
ETPV045_015 | 29.430 |  | 15.670 |  | 0.013 | 0.240 | 0.160 | 0.030 | 0.014 | 0.016 | 0.04 | 0.05 | 0.18 | 0.230 | 0.014 | 0.06 | 0.011 | 0.02 | 0.7 | 53.27 | 100.1538 | 3.8535 |  | 2.1358 | 0.1465 | 1.9893 |  | 0.00094697 | 0.010536 | 0.02421 | 0.0027526 | 0.0009267 | 0.00097331 | 0.0018223 | 0.001389 | 0.028793 | 0.021632 | 0.0016826 | 0.011008 | 0.0012899 | 0.0024274 | 1.9866 | 0.019 |  | 0.020 |  | 0.021 | 0.020 | 0.015 | 0.014 | 0.021 | 0.024 | 0.07 | 0.08 | 0.03 | 0.022 | 0.022 | 0.09 | 0.017 | 0.04 | 0.310 |  | 0.150 |  | 0.02 | 0.02 | 0.020 | 0.01 | 0.02 | 0.02 | 0.06 | 0.07 | 0.04 | 0.030 | 0.02 | 0.07 | 0.01 | 0.03
ETPV045_016 | 30.040 | 0.008 | 15.570 |  | 0.013 | 0.260 | 0.060 | 0.030 | 0.014 | 0.016 | 0.04 | 0.05 | 0.15 | 0.120 | 0.014 | 0.05 | 0.009 | 0.02 | 0.59 | 52.99 | 100.0517 | 3.8918 | 0.00057297 | 2.0997 | 0.10824 | 1.9915 |  | 0.00091876 | 0.011293 | 0.0089827 | 0.0027234 | 0.00091259 | 0.0009751 | 0.001741 | 0.0013949 | 0.02374 | 0.011167 | 0.0016266 | 0.0095224 | 0.0010623 | 0.0024684 | 1.988 | 0.020 | 0.012 | 0.020 |  | 0.020 | 0.020 | 0.015 | 0.015 | 0.021 | 0.024 | 0.06 | 0.08 | 0.03 | 0.020 | 0.021 | 0.08 | 0.014 | 0.04 | 0.310 | 0.01 | 0.150 |  | 0.02 | 0.02 | 0.020 | 0.01 | 0.02 | 0.02 | 0.06 | 0.07 | 0.04 | 0.02 | 0.02 | 0.06 | 0.01 | 0.03
ETPV045_017 | 30.230 | 0.007 | 15.450 |  | 0.013 | 0.090 | 0.030 | 0.060 | 0.014 | 0.016 | 0.04 | 0.05 | 0.16 | 0.110 | 0.02 | 0.05 | 0.012 | 0.02 | 0.61 | 53.16 | 100.1553 | 3.9106 | 0.0005376 | 2.0804 | 0.089449 | 1.991 |  | 0.00093102 | 0.0039033 | 0.0044847 | 0.0054388 | 0.00094992 | 0.00096158 | 0.0017842 | 0.0013963 | 0.025285 | 0.010221 | 0.00289 | 0.0095704 | 0.0013259 | 0.0023315 | 1.9881 | 0.019 | 0.011 | 0.020 |  | 0.021 | 0.021 | 0.015 | 0.014 | 0.022 | 0.024 | 0.07 | 0.08 | 0.03 | 0.023 | 0.04 | 0.08 | 0.018 | 0.04 | 0.310 | 0.01 | 0.150 |  | 0.02 | 0.02 | 0.01 | 0.01 | 0.02 | 0.02 | 0.06 | 0.07 | 0.04 | 0.02 | 0.03 | 0.06 | 0.01 | 0.03
ETPV045_018 | 30.670 |  | 15.560 |  | 0.013 | 0.110 | 0.050 | 0.050 | 0.014 | 0.016 | 0.04 | 0.06 | 0.09 | 0.050 |  | 0.05 | 0.010 | 0.02 | 0.49 | 52.8 | 100.0983 | 3.9238 |  | 2.0722 | 0.076244 | 1.9959 |  | 0.00090729 | 0.0047181 | 0.0073921 | 0.0044824 | 0.00090119 | 0.00097486 | 0.0018338 | 0.0014932 | 0.014066 | 0.0045947 |  | 0.0097476 | 0.0011364 | 0.0022334 | 1.988 | 0.019 |  | 0.020 |  | 0.020 | 0.021 | 0.015 | 0.014 | 0.021 | 0.025 | 0.07 | 0.09 | 0.03 | 0.020 |  | 0.08 | 0.016 | 0.03 | 0.320 |  | 0.150 |  | 0.02 | 0.02 | 0.020 | 0.01 | 0.02 | 0.02 | 0.06 | 0.07 | 0.04 | 0.02 |  | 0.07 | 0.01 | 0.03
ETPV045_019 | 29.420 | 0.010 | 15.950 |  | 0.013 | 0.580 | 0.170 | 0.050 | 0.014 | 0.015 | 0.06 | 0.05 | 0.28 | 0.390 | 0.02 | 0.05 | 0.011 | 0.02 | 0.54 | 52.48 | 100.1284 | 3.8178 | 0.00073721 | 2.1546 | 0.18219 | 1.9724 |  | 0.00091119 | 0.025234 | 0.025494 | 0.0045467 | 0.00092705 | 0.00093637 | 0.0024957 | 0.0013955 | 0.044389 | 0.036353 | 0.002379 | 0.0093762 | 0.0012783 | 0.0024392 | 1.9882 | 0.019 | 0.015 | 0.021 |  | 0.020 | 0.021 | 0.014 | 0.014 | 0.022 | 0.023 | 0.06 | 0.08 | 0.03 | 0.020 | 0.03 | 0.08 | 0.017 | 0.04 | 0.310 | 0.01 | 0.150 |  | 0.02 | 0.030 | 0.020 | 0.01 | 0.02 | 0.02 | 0.05 | 0.07 | 0.05 | 0.030 | 0.03 | 0.06 | 0.01 | 0.03
ETPV045_020 | 30.390 | 0.008 | 15.480 |  | 0.013 | 0.160 | 0.110 | 0.030 | 0.014 | 0.015 | 0.05 | 0.06 | 0.11 | 0.060 | 0.011 | 0.05 | 0.010 | 0.02 | 0.56 | 52.99 | 100.1351 | 3.9132 | 0.0005695 | 2.0749 | 0.086758 | 1.9882 |  | 0.00091319 | 0.0069073 | 0.016369 | 0.0027069 | 0.00091134 | 0.00094516 | 0.0018887 | 0.001455 | 0.017304 | 0.0055495 | 0.0013207 | 0.0092667 | 0.0011292 | 0.0024667 | 1.9883 | 0.020 | 0.012 | 0.020 |  | 0.020 | 0.020 | 0.014 | 0.014 | 0.021 | 0.024 | 0.07 | 0.09 | 0.03 | 0.022 | 0.017 | 0.07 | 0.015 | 0.04 | 0.320 | 0.01 | 0.150 |  | 0.02 | 0.02 | 0.020 | 0.01 | 0.02 | 0.02 | 0.06 | 0.07 | 0.04 | 0.02 | 0.01 | 0.06 | 0.01 | 0.03
ETPV045_021 | 30.440 | 0.008 | 15.670 |  | 0.014 | 0.250 | 0.100 | 0.060 | 0.013 | 0.016 | 0.04 | 0.06 | 0.150 | 0.150 | 0.012 | 0.05 | 0.010 | 0.02 | 0.46 | 52.54 | 100.0623 | 3.8965 | 0.00056613 | 2.088 | 0.10353 | 1.9844 |  | 0.00093924 | 0.010729 | 0.014792 | 0.0053818 | 0.00082938 | 0.00097141 | 0.0016722 | 0.0014821 | 0.023457 | 0.013792 | 0.0013431 | 0.0095931 | 0.0011443 | 0.0023071 | 1.9881 | 0.019 | 0.012 | 0.020 |  | 0.021 | 0.022 | 0.015 | 0.014 | 0.020 | 0.024 | 0.06 | 0.09 | 0.029 | 0.020 | 0.018 | 0.08 | 0.016 | 0.04 | 0.320 | 0.01 | 0.150 |  | 0.02 | 0.02 | 0.020 | 0.01 | 0.02 | 0.02 | 0.05 | 0.07 | 0.040 | 0.02 | 0.01 | 0.07 | 0.01 | 0.03
ETPV045_022 | 30.620 | 0.009 | 15.450 |  | 0.013 | 0.110 | 0.050 | 0.030 | 0.014 | 0.015 | 0.05 | 0.06 | 0.07 | 0.040 | 0.014 | 0.05 | 0.011 | 0.02 | 0.54 | 52.98 | 100.1375 | 3.9292 | 0.00067517 | 2.0637 | 0.070772 | 1.993 |  | 0.00091454 | 0.0047324 | 0.0074145 | 0.0026976 | 0.00095083 | 0.00092593 | 0.0018608 | 0.0014687 | 0.010974 | 0.0036869 | 0.0016565 | 0.0091484 | 0.0012202 | 0.0021609 | 1.9887 | 0.018 | 0.014 | 0.020 |  | 0.020 | 0.021 | 0.015 | 0.014 | 0.022 | 0.023 | 0.07 | 0.09 | 0.03 | 0.022 | 0.022 | 0.07 | 0.017 | 0.03 | 0.320 | 0.01 | 0.150 |  | 0.02 | 0.02 | 0.01 | 0.01 | 0.02 | 0.02 | 0.06 | 0.07 | 0.03 | 0.02 | 0.02 | 0.06 | 0.01 | 0.03
ETPV045_023 | 30.980 | 0.007 | 15.610 |  | 0.013 | 0.070 | 0.040 | 0.050 | 0.014 | 0.015 | 0.04 | 0.05 | 0.100 | 0.070 | 0.010 | 0.05 | 0.011 | 0.02 | 0.41 | 52.56 | 100.125 | 3.931 | 0.00052732 | 2.0618 | 0.06901 | 1.9928 |  | 0.00090878 | 0.0029779 | 0.0058653 | 0.0044457 | 0.00092333 | 0.00090769 | 0.0015042 | 0.0014202 | 0.015501 | 0.00638 | 0.0011967 | 0.0089608 | 0.0012355 | 0.0024634 | 1.9886 | 0.020 | 0.011 | 0.021 |  | 0.020 | 0.020 | 0.014 | 0.013 | 0.022 | 0.023 | 0.06 | 0.08 | 0.029 | 0.020 | 0.016 | 0.07 | 0.017 | 0.04 | 0.320 | 0.01 | 0.150 |  | 0.02 | 0.02 | 0.01 | 0.01 | 0.02 | 0.02 | 0.05 | 0.07 | 0.040 | 0.02 | 0.01 | 0.06 | 0.01 | 0.03
ETPV045_024 | 30.410 | 0.007 | 15.540 |  | 0.013 | 0.120 | 0.060 | 0.050 | 0.015 | 0.016 | 0.04 | 0.06 | 0.11 | 0.090 | 0.015 | 0.06 | 0.011 | 0.02 | 0.55 | 52.94 | 100.1178 | 3.9115 | 0.00054436 | 2.0807 | 0.088451 | 1.9922 |  | 0.00091671 | 0.0051749 | 0.0089185 | 0.0045066 | 0.00095736 | 0.00096013 | 0.0016267 | 0.0014705 | 0.017285 | 0.0083152 | 0.0017135 | 0.010666 | 0.0012524 | 0.0020335 | 1.9873 | 0.019 | 0.011 | 0.020 |  | 0.020 | 0.021 | 0.014 | 0.014 | 0.022 | 0.024 | 0.06 | 0.09 | 0.04 | 0.020 | 0.023 | 0.09 | 0.017 | 0.03 | 0.320 | 0.01 | 0.150 |  | 0.02 | 0.02 | 0.020 | 0.01 | 0.02 | 0.02 | 0.05 | 0.07 | 0.04 | 0.02 | 0.02 | 0.07 | 0.01 | 0.03
ETPV045_025 | 29.800 | 0.006 | 15.650 |  | 0.013 | 0.240 | 0.060 | 0.030 | 0.013 | 0.016 | 0.04 | 0.05 | 0.17 | 0.140 | 0.014 | 0.05 | 0.012 | 0.02 | 0.64 | 53.15 | 100.1222 | 3.8762 | 0.00047114 | 2.119 | 0.12376 | 1.9953 |  | 0.00090877 | 0.010466 | 0.009019 | 0.0027344 | 0.00087738 | 0.00097903 | 0.0018293 | 0.0013625 | 0.027014 | 0.01308 | 0.0016562 | 0.0094483 | 0.0013406 | 0.0024851 | 1.9881 | 0.019 | 0.010 | 0.021 |  | 0.020 | 0.020 | 0.015 | 0.014 | 0.020 | 0.024 | 0.07 | 0.08 | 0.03 | 0.022 | 0.022 | 0.08 | 0.018 | 0.04 | 0.310 | 0.01 | 0.150 |  | 0.02 | 0.02 | 0.020 | 0.01 | 0.02 | 0.02 | 0.06 | 0.07 | 0.04 | 0.02 | 0.02 | 0.06 | 0.01 | 0.03
ETPV045_026 | 30.680 | 0.008 | 15.530 |  | 0.013 | 0.140 | 0.090 | 0.060 | 0.014 | 0.015 | 0.04 | 0.05 | 0.11 | 0.050 | 0.010 | 0.05 | 0.009 | 0.019 | 0.47 | 52.7 | 100.06 | 3.9214 | 0.00057017 | 2.0663 | 0.078557 | 1.9877 |  | 0.000893 | 0.0059993 | 0.013294 | 0.0053739 | 0.00093435 | 0.00093024 | 0.0016484 | 0.0013406 | 0.017176 | 0.0045905 | 0.0011829 | 0.0094685 | 0.0010626 | 0.0018825 | 1.9886 | 0.018 | 0.012 | 0.020 |  | 0.020 | 0.022 | 0.014 | 0.014 | 0.022 | 0.023 | 0.06 | 0.08 | 0.03 | 0.021 | 0.016 | 0.08 | 0.015 | 0.029 | 0.320 | 0.01 | 0.150 |  | 0.02 | 0.02 | 0.020 | 0.01 | 0.02 | 0.02 | 0.05 | 0.07 | 0.04 | 0.02 | 0.01 | 0.07 | 0.01 | 0.030
ETPV045_027 | 30.400 | 0.007 | 15.540 |  | 0.013 | 0.280 | 0.060 | 0.070 | 0.015 | 0.015 | 0.05 | 0.05 | 0.10 | 0.090 | 0.011 |  | 0.013 | 0.03 | 0.53 | 52.83 | 100.099 | 3.909 | 0.00053438 | 2.08 | 0.090969 | 1.9891 |  | 0.00092546 | 0.012071 | 0.0089157 | 0.0063073 | 0.00097415 | 0.00093983 | 0.0018807 | 0.0013623 | 0.015709 | 0.0083126 | 0.0013189 |  | 0.0014131 | 0.0027679 | 1.9972 | 0.019 | 0.011 | 0.020 |  | 0.021 | 0.021 | 0.015 | 0.014 | 0.023 | 0.024 | 0.07 | 0.08 | 0.03 | 0.022 | 0.017 |  | 0.019 | 0.04 | 0.320 | 0.01 | 0.150 |  | 0.02 | 0.030 | 0.020 | 0.01 | 0.02 | 0.02 | 0.06 | 0.07 | 0.04 | 0.02 | 0.01 |  | 0.020 | 0.03
ETPV045_028 | 30.190 | 0.008 | 15.510 |  | 0.013 | 0.380 | 0.090 | 0.050 | 0.170 | 0.015 | 0.04 | 0.06 | 0.10 | 0.090 | 0.07 | 0.05 | 0.010 | 0.03 | 0.54 | 52.77 | 100.1802 | 3.8888 | 0.00058933 | 2.0796 | 0.11125 | 1.9684 |  | 0.00090445 | 0.01641 | 0.013397 | 0.004513 | 0.011194 | 0.00092544 | 0.0016693 | 0.0015034 | 0.015736 | 0.008327 | 0.0085723 | 0.0088613 | 0.0011515 | 0.0027262 | 1.9884 | 0.020 | 0.012 | 0.021 |  | 0.020 | 0.021 | 0.015 | 0.014 | 0.022 | 0.023 | 0.06 | 0.09 | 0.03 | 0.020 | 0.11 | 0.07 | 0.016 | 0.04 | 0.310 | 0.01 | 0.150 |  | 0.02 | 0.030 | 0.020 | 0.01 | 0.030 | 0.02 | 0.05 | 0.07 | 0.04 | 0.02 | 0.09 | 0.06 | 0.01 | 0.03
ETPV045_029 | 30.560 | 0.02 | 15.500 |  | 0.014 | 0.100 | 0.060 | 0.060 | 0.013 | 0.016 | 0.05 | 0.05 | 0.13 | 0.080 | 0.012 | 0.06 | 0.010 | 0.02 | 0.51 | 52.83 | 100.0892 | 3.9194 | 0.0015061 | 2.0693 | 0.080584 | 1.9887 |  | 0.00093656 | 0.0042998 | 0.0088926 | 0.0053922 | 0.00088213 | 0.00096133 | 0.0018838 | 0.0013247 | 0.020368 | 0.0073698 | 0.0013381 | 0.010561 | 0.00111 | 0.0023512 | 1.9871 | 0.019 | 0.03 | 0.021 |  | 0.021 | 0.021 | 0.015 | 0.014 | 0.021 | 0.024 | 0.07 | 0.08 | 0.03 | 0.019 | 0.018 | 0.09 | 0.015 | 0.04 | 0.320 | 0.03 | 0.150 |  | 0.02 | 0.02 | 0.020 | 0.01 | 0.02 | 0.02 | 0.06 | 0.07 | 0.04 | 0.020 | 0.01 | 0.07 | 0.01 | 0.03
ETPV045_030 | 30.240 | 0.008 | 15.340 |  | 0.013 | 0.110 | 0.030 | 0.020 | 0.014 | 0.015 | 0.04 | 0.05 | 0.120 | 0.110 | 0.014 | 0.05 | 0.012 | 0.03 | 0.64 | 53.26 | 100.1167 | 3.9219 | 0.00063293 | 2.0709 | 0.078121 | 1.9928 |  | 0.00091975 | 0.0047829 | 0.0044962 | 0.0018176 | 0.00094805 | 0.00095598 | 0.0017672 | 0.0014102 | 0.019013 | 0.010247 | 0.0015978 | 0.009408 | 0.0013367 | 0.002618 | 1.988 | 0.019 | 0.013 | 0.021 |  | 0.020 | 0.021 | 0.014 | 0.015 | 0.022 | 0.024 | 0.07 | 0.08 | 0.029 | 0.021 | 0.021 | 0.08 | 0.018 | 0.04 | 0.310 | 0.01 | 0.150 |  | 0.02 | 0.02 | 0.01 | 0.01 | 0.02 | 0.02 | 0.06 | 0.07 | 0.040 | 0.02 | 0.02 | 0.06 | 0.01 | 0.03
ETPV045_031 | 31.050 | 0.007 | 15.490 |  | 0.013 | 0.250 | 0.050 | 0.030 | 0.014 | 0.015 | 0.04 | 0.05 | 0.08 | 0.030 | 0.010 | 0.05 | 0.011 | 0.02 | 0.4 | 52.51 | 100.1255 | 3.9393 | 0.00049822 | 2.0456 | 0.060733 | 1.9849 |  | 0.00089082 | 0.010634 | 0.0073305 | 0.002667 | 0.00091055 | 0.00091149 | 0.0017419 | 0.0013104 | 0.012399 | 0.0027339 | 0.0011218 | 0.0088863 | 0.001257 | 0.0025088 | 1.9886 | 0.020 | 0.010 | 0.021 |  | 0.020 | 0.019 | 0.015 | 0.014 | 0.022 | 0.023 | 0.07 | 0.08 | 0.03 | 0.021 | 0.015 | 0.07 | 0.017 | 0.04 | 0.320 | 0.01 | 0.150 |  | 0.02 | 0.020 | 0.020 | 0.01 | 0.02 | 0.02 | 0.06 | 0.07 | 0.03 | 0.02 | 0.01 | 0.06 | 0.01 | 0.03
ETPV045_032 | 30.510 | 0.008 | 15.570 |  | 0.013 | 0.130 | 0.050 | 0.060 | 0.014 | 0.015 | 0.04 | 0.05 | 0.12 | 0.080 | 0.006 | 0.05 | 0.010 | 0.03 | 0.52 | 52.86 | 100.1406 | 3.914 | 0.00059672 | 2.0792 | 0.085985 | 1.9932 |  | 0.00091429 | 0.0055912 | 0.0074124 | 0.0053936 | 0.00095056 | 0.00093365 | 0.0018228 | 0.0013472 | 0.018807 | 0.0073718 | 0.00068814 | 0.0095526 | 0.0011249 | 0.0028209 | 1.9876 | 0.019 | 0.012 | 0.022 |  | 0.020 | 0.021 | 0.015 | 0.014 | 0.022 | 0.023 | 0.07 | 0.08 | 0.03 | 0.021 | 0.009 | 0.08 | 0.015 | 0.04 | 0.320 | 0.01 | 0.150 |  | 0.02 | 0.02 | 0.020 | 0.01 | 0.02 | 0.02 | 0.06 | 0.07 | 0.04 | 0.02 | 0.010 | 0.06 | 0.01 | 0.03
ETPV045_033 | 30.280 | 0.007 | 15.440 |  | 0.013 | 0.090 | 0.020 | 0.040 | 0.014 | 0.015 | 0.04 | 0.05 | 0.14 | 0.120 | 0.011 | 0.05 | 0.011 | 0.02 | 0.61 | 53.18 | 100.1571 | 3.9163 | 0.00055723 | 2.0787 | 0.083657 | 1.9951 |  | 0.00093086 | 0.0039026 | 0.0029893 | 0.0036252 | 0.00094546 | 0.0009413 | 0.0016276 | 0.0014218 | 0.022121 | 0.011148 | 0.0012656 | 0.009519 | 0.0011931 | 0.0023378 | 1.9881 | 0.019 | 0.011 | 0.020 |  | 0.021 | 0.021 | 0.015 | 0.014 | 0.022 | 0.023 | 0.06 | 0.08 | 0.03 | 0.022 | 0.017 | 0.08 | 0.016 | 0.04 | 0.310 | 0.01 | 0.150 |  | 0.02 | 0.02 | 0.01 | 0.01 | 0.02 | 0.02 | 0.05 | 0.07 | 0.04 | 0.02 | 0.01 | 0.06 | 0.01 | 0.03
ETPV045_034 | 29.790 | 0.007 | 15.510 |  | 0.013 | 0.870 | 0.140 | 0.050 | 0.014 | 0.015 | 0.04 | 0.06 | 0.12 | 0.130 | 0.014 | 0.04 | 0.009 | 0.02 | 0.57 | 52.7 | 100.1124 | 3.8686 | 0.00053969 | 2.0966 | 0.13138 | 1.9652 |  | 0.00092096 | 0.037878 | 0.02101 | 0.0045499 | 0.00093204 | 0.00092089 | 0.0017803 | 0.0014829 | 0.019038 | 0.012126 | 0.0016917 | 0.0072618 | 0.0010796 | 0.0023674 | 1.9904 | 0.019 | 0.011 | 0.021 |  | 0.020 | 0.021 | 0.016 | 0.014 | 0.022 | 0.023 | 0.07 | 0.09 | 0.03 | 0.021 | 0.022 | 0.06 | 0.015 | 0.04 | 0.310 | 0.01 | 0.150 |  | 0.02 | 0.040 | 0.020 | 0.01 | 0.02 | 0.02 | 0.06 | 0.07 | 0.04 | 0.02 | 0.02 | 0.05 | 0.01 | 0.03
ETPV045_035 | 30.960 | 0.009 | 15.440 |  | 0.013 | 0.080 | 0.030 | 0.050 | 0.014 | 0.016 | 0.05 | 0.06 | 0.08 | 0.014 | 0.016 | 0.06 | 0.011 | 0.02 | 0.46 | 52.77 | 100.1458 | 3.943 | 0.00069923 | 2.0469 | 0.057003 | 1.9899 |  | 0.0009032 | 0.0034159 | 0.0044153 | 0.0044622 | 0.00088867 | 0.00095462 | 0.0019131 | 0.001439 | 0.012447 | 0.0013022 | 0.0017942 | 0.011135 | 0.0012183 | 0.0022233 | 1.9866 | 0.019 | 0.014 | 0.021 |  | 0.020 | 0.021 | 0.015 | 0.013 | 0.021 | 0.024 | 0.07 | 0.09 | 0.03 | 0.022 | 0.024 | 0.09 | 0.017 | 0.03 | 0.320 | 0.01 | 0.150 |  | 0.02 | 0.02 | 0.01 | 0.01 | 0.02 | 0.02 | 0.06 | 0.07 | 0.04 | 0.02 | 0.02 | 0.08 | 0.01 | 0.03
ETPV045_036 | 30.410 | 0.007 | 15.620 |  | 0.013 | 0.120 | 0.040 | 0.040 | 0.014 | 0.016 | 0.04 | 0.05 | 0.15 | 0.080 | 0.012 | 0.05 | 0.011 | 0.02 | 0.53 | 52.87 | 100.1057 | 3.9066 | 0.00053877 | 2.0888 | 0.093393 | 1.9954 |  | 0.00090654 | 0.0051683 | 0.0059382 | 0.0036008 | 0.00089212 | 0.0009789 | 0.0017986 | 0.0014259 | 0.023541 | 0.007382 | 0.0014009 | 0.0097633 | 0.0012582 | 0.0023816 | 1.9879 | 0.020 | 0.011 | 0.021 |  | 0.020 | 0.021 | 0.015 | 0.014 | 0.021 | 0.025 | 0.07 | 0.08 | 0.03 | 0.021 | 0.019 | 0.08 | 0.017 | 0.04 | 0.320 | 0.01 | 0.150 |  | 0.02 | 0.02 | 0.01 | 0.01 | 0.02 | 0.02 | 0.06 | 0.07 | 0.04 | 0.02 | 0.020 | 0.07 | 0.01 | 0.03
ETPV045_037 | 30.400 | 0.007 | 15.550 |  | 0.014 | 0.130 | 0.060 | 0.040 | 0.014 | 0.016 | 0.04 | 0.05 | 0.15 | 0.120 | 0.018 | 0.05 | 0.011 | 0.03 | 0.53 | 52.8 | 100.033 | 3.9087 | 0.00052943 | 2.0812 | 0.091342 | 1.9898 |  | 0.00096148 | 0.0056038 | 0.0089149 | 0.0036038 | 0.00093561 | 0.00096774 | 0.0017064 | 0.001422 | 0.023561 | 0.011082 | 0.0020463 | 0.0096976 | 0.0012666 | 0.0027345 | 1.9876 | 0.019 | 0.011 | 0.020 |  | 0.021 | 0.021 | 0.015 | 0.014 | 0.022 | 0.024 | 0.06 | 0.08 | 0.03 | 0.022 | 0.027 | 0.08 | 0.017 | 0.04 | 0.320 | 0.01 | 0.150 |  | 0.02 | 0.02 | 0.020 | 0.01 | 0.02 | 0.02 | 0.06 | 0.07 | 0.04 | 0.02 | 0.02 | 0.07 | 0.01 | 0.03
ETPV045_038 | 30.850 | 0.007 | 15.640 |  | 0.013 | 0.140 | 0.070 | 0.040 | 0.014 | 0.015 | 0.05 | 0.05 | 0.10 | 0.100 | 0.015 | 0.07 | 0.012 | 0.02 | 0.42 | 52.53 | 100.1577 | 3.9194 | 0.00052798 | 2.0684 | 0.080605 | 1.9878 |  | 0.00091437 | 0.0059632 | 0.010277 | 0.003561 | 0.00089494 | 0.00089697 | 0.0018396 | 0.0013646 | 0.015521 | 0.0091257 | 0.0017449 | 0.013574 | 0.0012949 | 0.0022113 | 1.9842 | 0.019 | 0.011 | 0.021 |  | 0.021 | 0.020 | 0.014 | 0.015 | 0.021 | 0.023 | 0.07 | 0.08 | 0.04 | 0.018 | 0.023 | 0.11 | 0.018 | 0.03 | 0.320 | 0.01 | 0.150 |  | 0.02 | 0.02 | 0.020 | 0.01 | 0.02 | 0.02 | 0.06 | 0.07 | 0.04 | 0.020 | 0.02 | 0.09 | 0.01 | 0.03
ETPV045_039 | 30.210 | 0.007 | 15.660 |  | 0.013 | 1.220 | 0.180 | 0.050 | 0.015 | 0.015 | 0.04 | 0.05 | 0.16 | 0.130 | 0.007 | 0.04 | 0.011 | 0.03 | 0.37 | 51.87 | 100.0863 | 3.8632 | 0.00054119 | 2.0846 | 0.13681 | 1.9477 |  | 0.00091587 | 0.052305 | 0.0266 | 0.0044804 | 0.00097728 | 0.00093068 | 0.001817 | 0.0013922 | 0.024996 | 0.011941 | 0.00076887 | 0.0084532 | 0.0012524 | 0.002588 | 1.989 | 0.019 | 0.011 | 0.021 |  | 0.020 | 0.020 | 0.014 | 0.014 | 0.023 | 0.023 | 0.07 | 0.08 | 0.03 | 0.022 | 0.010 | 0.07 | 0.017 | 0.04 | 0.310 | 0.01 | 0.150 |  | 0.02 | 0.040 | 0.020 | 0.01 | 0.02 | 0.02 | 0.06 | 0.07 | 0.04 | 0.02 | 0.01 | 0.06 | 0.01 | 0.03
ETPV045_040 | 30.170 | 0.007 | 15.420 |  | 0.013 | 0.500 | 0.050 | 0.030 | 0.013 | 0.016 | 0.05 | 0.05 | 0.16 | 0.150 | 0.014 | 0.08 | 0.010 | 0.02 | 0.56 | 52.77 | 100.0854 | 3.9005 | 0.000557 | 2.0752 | 0.0995 | 1.9757 |  | 0.00093955 | 0.021672 | 0.0074701 | 0.0027178 | 0.00087633 | 0.00096101 | 0.0019367 | 0.0014247 | 0.02527 | 0.01393 | 0.0016613 | 0.015288 | 0.0011116 | 0.0021704 | 1.9825 | 0.019 | 0.011 | 0.020 |  | 0.021 | 0.021 | 0.016 | 0.014 | 0.020 | 0.024 | 0.07 | 0.08 | 0.03 | 0.021 | 0.022 | 0.08 | 0.015 | 0.03 | 0.310 | 0.01 | 0.150 |  | 0.02 | 0.030 | 0.020 | 0.01 | 0.02 | 0.02 | 0.06 | 0.07 | 0.04 | 0.02 | 0.02 | 0.07 | 0.01 | 0.03
ETPV045_041 | 29.040 | 0.007 | 15.440 |  | 0.013 | 0.570 | 0.170 | 0.050 | 0.015 | 0.015 | 0.04 | 0.05 | 0.12 | 0.600 | 0.014 | 0.08 | 0.010 | 0.02 | 0.73 | 53.08 | 100.0708 | 3.8404 | 0.00055462 | 2.1254 | 0.15963 | 1.9658 |  | 0.00095642 | 0.025272 | 0.02598 | 0.0046334 | 0.00099746 | 0.00095011 | 0.0017523 | 0.001445 | 0.019387 | 0.056994 | 0.001676 | 0.015638 | 0.0011898 | 0.0022541 | 1.9821 | 0.019 | 0.011 | 0.022 |  | 0.021 | 0.021 | 0.015 | 0.014 | 0.023 | 0.023 | 0.06 | 0.08 | 0.03 | 0.022 | 0.022 | 0.08 | 0.016 | 0.03 | 0.300 | 0.01 | 0.150 |  | 0.02 | 0.030 | 0.020 | 0.01 | 0.02 | 0.02 | 0.05 | 0.07 | 0.04 | 0.040 | 0.02 | 0.07 | 0.01 | 0.03
ETPV045_042 | 29.240 | 0.007 | 15.760 |  | 0.013 | 0.510 | 0.150 | 0.070 | 0.013 | 0.016 | 0.04 | 0.06 | 0.28 | 0.430 | 0.016 | 0.05 | 0.020 | 0.02 | 0.62 | 52.73 | 100.0459 | 3.8251 | 0.00055363 | 2.1461 | 0.17487 | 1.9712 |  | 0.0009507 | 0.022368 | 0.022676 | 0.0064168 | 0.00086935 | 0.00099683 | 0.0017253 | 0.0014781 | 0.044748 | 0.040405 | 0.0019124 | 0.0098794 | 0.002292 | 0.0023511 | 1.9878 | 0.019 | 0.011 | 0.021 |  | 0.021 | 0.021 | 0.014 | 0.014 | 0.020 | 0.025 | 0.06 | 0.09 | 0.03 | 0.021 | 0.025 | 0.08 | 0.015 | 0.03 | 0.310 | 0.01 | 0.150 |  | 0.02 | 0.030 | 0.020 | 0.020 | 0.02 | 0.02 | 0.05 | 0.07 | 0.05 | 0.030 | 0.02 | 0.07 | 0.01 | 0.03
ETPV045_044 | 30.370 | 0.007 | 15.440 |  | 0.013 | 0.270 | 0.090 | 0.040 | 0.015 | 0.016 | 0.04 | 0.05 | 0.09 | 0.080 | 0.010 | 0.09 | 0.012 | 0.02 | 0.55 | 52.89 | 100.0985 | 3.9124 | 0.0005501 | 2.0705 | 0.087611 | 1.9829 |  | 0.00092716 | 0.011661 | 0.013398 | 0.0036108 | 0.00098023 | 0.00097362 | 0.0015997 | 0.0014111 | 0.014164 | 0.0074027 | 0.001215 | 0.017138 | 0.0013351 | 0.0023153 | 1.9805 | 0.019 | 0.011 | 0.021 |  | 0.021 | 0.020 | 0.015 | 0.014 | 0.023 | 0.024 | 0.06 | 0.08 | 0.03 | 0.021 | 0.016 | 0.08 | 0.018 | 0.03 | 0.320 | 0.01 | 0.150 |  | 0.02 | 0.02 | 0.020 | 0.01 | 0.02 | 0.02 | 0.05 | 0.07 | 0.04 | 0.02 | 0.01 | 0.07 | 0.01 | 0.03
ETPV045_045 | 30.450 | 0.007 | 16.140 |  | 0.013 | 0.130 | 0.120 | 0.050 | 0.014 | 0.016 | 0.04 | 0.05 | 0.22 | 0.240 | 0.015 | 0.12 | 0.011 | 0.03 | 0.36 | 52.16 | 100.1851 | 3.8597 | 0.00052678 | 2.1296 | 0.14027 | 1.9893 |  | 0.00090338 | 0.0055246 | 0.017578 | 0.0044411 | 0.00091816 | 0.00094222 | 0.00164 | 0.0013834 | 0.034067 | 0.021852 | 0.0017559 | 0.022275 | 0.0012487 | 0.0026045 | 1.9751 | 0.020 | 0.011 | 0.022 |  | 0.020 | 0.021 | 0.016 | 0.014 | 0.022 | 0.024 | 0.06 | 0.08 | 0.03 | 0.020 | 0.024 | 0.18 | 0.017 | 0.04 | 0.320 | 0.01 | 0.150 |  | 0.02 | 0.02 | 0.020 | 0.01 | 0.02 | 0.02 | 0.05 | 0.07 | 0.05 | 0.030 | 0.02 | 0.2 | 0.01 | 0.03
ETPV045_046 | 29.470 | 0.007 | 15.950 |  | 0.013 | 0.120 | 0.110 | 0.070 | 0.014 | 0.015 | 0.04 | 0.05 | 0.35 | 0.330 | 0.011 | 0.05 | 0.010 | 0.02 | 0.6 | 52.87 | 100.1089 | 3.8332 | 0.00050584 | 2.1596 | 0.16677 | 1.9928 |  | 0.00093158 | 0.005233 | 0.016534 | 0.0063802 | 0.0009249 | 0.00096283 | 0.001729 | 0.0013763 | 0.055616 | 0.030832 | 0.0013188 | 0.009723 | 0.001111 | 0.0025654 | 1.9877 | 0.020 | 0.010 | 0.021 |  | 0.020 | 0.021 | 0.015 | 0.014 | 0.021 | 0.024 | 0.06 | 0.08 | 0.03 | 0.021 | 0.017 | 0.08 | 0.015 | 0.04 | 0.310 | 0.01 | 0.150 |  | 0.02 | 0.02 | 0.020 | 0.01 | 0.02 | 0.02 | 0.05 | 0.07 | 0.06 | 0.030 | 0.01 | 0.07 | 0.01 | 0.03
ETPV045_047 | 30.730 | 0.006 | 15.700 |  | 0.013 | 0.200 | 0.110 | 0.050 | 0.013 | 0.016 | 0.07 | 0.06 | 0.12 | 0.120 | 0.018 | 0.04 | 0.010 | 0.02 | 0.4 | 52.42 | 100.1116 | 3.9069 | 0.00047018 | 2.0777 | 0.093134 | 1.9846 |  | 0.00091055 | 0.0085247 | 0.016161 | 0.0044544 | 0.00086177 | 0.00094504 | 0.0028526 | 0.001445 | 0.018638 | 0.010958 | 0.0020534 | 0.0066207 | 0.0011221 | 0.0024748 | 1.9909 | 0.020 | 0.010 | 0.020 |  | 0.020 | 0.020 | 0.015 | 0.014 | 0.020 | 0.024 | 0.06 | 0.09 | 0.03 | 0.023 | 0.027 | 0.05 | 0.016 | 0.04 | 0.320 | 0.01 | 0.150 |  | 0.02 | 0.02 | 0.020 | 0.01 | 0.02 | 0.02 | 0.06 | 0.07 | 0.04 | 0.02 | 0.02 | 0.05 | 0.01 | 0.03
ETPV045_048 | 30.840 | 0.007 | 15.470 |  | 0.013 | 0.120 | 0.030 | 0.030 | 0.014 | 0.015 | 0.04 | 0.06 | 0.08 | 0.030 | 0.011 | 0.05 | 0.012 | 0.02 | 0.48 | 52.75 | 100.0763 | 3.9367 | 0.00051589 | 2.0556 | 0.063282 | 1.9923 |  | 0.00089631 | 0.0051355 | 0.0044254 | 0.0026834 | 0.00088646 | 0.00092108 | 0.0017234 | 0.0014627 | 0.012475 | 0.0027507 | 0.0012491 | 0.0098118 | 0.0013738 | 0.0024782 | 1.9877 | 0.019 | 0.011 | 0.020 |  | 0.020 | 0.020 | 0.015 | 0.014 | 0.021 | 0.023 | 0.06 | 0.09 | 0.03 | 0.019 | 0.017 | 0.08 | 0.019 | 0.04 | 0.320 | 0.01 | 0.150 |  | 0.02 | 0.02 | 0.01 | 0.01 | 0.02 | 0.02 | 0.05 | 0.07 | 0.04 | 0.020 | 0.01 | 0.07 | 0.020 | 0.03
ETPV045_049 | 30.150 | 0.008 | 15.450 |  | 0.013 | 0.770 | 0.150 | 0.040 | 0.014 | 0.015 | 0.05 | 0.05 | 0.16 | 0.130 | 0.012 | 0.05 | 0.010 | 0.02 | 0.51 | 52.52 | 100.1229 | 3.8873 | 0.00058006 | 2.0736 | 0.11269 | 1.9609 |  | 0.00093247 | 0.033284 | 0.022349 | 0.0036139 | 0.00093821 | 0.00092632 | 0.0018616 | 0.0014242 | 0.025202 | 0.012039 | 0.0014212 | 0.0092043 | 0.0011747 | 0.0023172 | 1.9885 | 0.019 | 0.012 | 0.022 |  | 0.021 | 0.021 | 0.015 | 0.014 | 0.022 | 0.023 | 0.07 | 0.08 | 0.03 | 0.021 | 0.019 | 0.07 | 0.016 | 0.03 | 0.310 | 0.01 | 0.150 |  | 0.02 | 0.030 | 0.020 | 0.01 | 0.02 | 0.02 | 0.06 | 0.07 | 0.04 | 0.02 | 0.020 | 0.06 | 0.01 | 0.03
ETPV045_050 | 30.080 | 0.007 | 15.530 |  | 0.013 | 0.150 | 0.120 | 0.050 | 0.03 | 0.016 | 0.05 | 0.06 | 0.14 | 0.090 | 0.012 | 0.05 | 0.010 | 0.02 | 0.61 | 53.12 | 100.162 | 3.8951 | 0.00054802 | 2.0933 | 0.10489 | 1.9884 |  | 0.00092742 | 0.0065121 | 0.017957 | 0.0045369 | 0.0022847 | 0.00096256 | 0.0019938 | 0.0014838 | 0.022147 | 0.0083711 | 0.0013587 | 0.0099409 | 0.0011503 | 0.0024406 | 1.9876 | 0.020 | 0.011 | 0.021 |  | 0.020 | 0.021 | 0.014 | 0.014 | 0.05 | 0.024 | 0.07 | 0.09 | 0.03 | 0.020 | 0.018 | 0.08 | 0.016 | 0.04 | 0.310 | 0.01 | 0.150 |  | 0.02 | 0.02 | 0.020 | 0.01 | 0.04 | 0.02 | 0.06 | 0.07 | 0.04 | 0.02 | 0.01 | 0.07 | 0.01 | 0.03
ETPV045_051 | 30.690 | 0.007 | 15.460 |  | 0.013 | 0.140 | 0.090 | 0.050 | 0.015 | 0.015 | 0.04 | 0.05 | 0.09 | 0.050 | 0.012 | 0.15 | 0.010 | 0.02 | 0.49 | 52.73 | 100.1297 | 3.924 | 0.00051674 | 2.0576 | 0.075997 | 1.9816 |  | 0.00090226 | 0.0060013 | 0.013298 | 0.0044797 | 0.00095589 | 0.00093452 | 0.0017715 | 0.0013767 | 0.014058 | 0.004592 | 0.0013717 | 0.02835 | 0.0010921 | 0.0022716 | 1.9694 | 0.020 | 0.011 | 0.020 |  | 0.020 | 0.021 | 0.015 | 0.014 | 0.023 | 0.024 | 0.07 | 0.08 | 0.03 | 0.022 | 0.018 | 0.08 | 0.015 | 0.03 | 0.320 | 0.01 | 0.150 |  | 0.02 | 0.02 | 0.020 | 0.01 | 0.02 | 0.02 | 0.06 | 0.07 | 0.04 | 0.02 | 0.020 | 0.07 | 0.01 | 0.03
ETPV045_052 | 30.550 | 0.007 | 15.230 |  | 0.013 | 0.040 | 0.030 | 0.030 | 0.440 | 0.016 | 0.05 | 0.05 | 0.09 | 0.050 | 0.014 | 0.06 | 0.010 | 0.02 | 0.54 | 52.84 | 100.0783 | 3.9343 | 0.00055483 | 2.0416 | 0.065716 | 1.9759 |  | 0.0009359 | 0.001727 | 0.0044646 | 0.0027072 | 0.028966 | 0.00095728 | 0.0019587 | 0.0013798 | 0.014159 | 0.0046251 | 0.0016928 | 0.010666 | 0.001122 | 0.0022084 | 1.9871 | 0.019 | 0.011 | 0.020 |  | 0.021 | 0.021 | 0.014 | 0.014 | 0.021 | 0.024 | 0.07 | 0.08 | 0.03 | 0.021 | 0.022 | 0.09 | 0.015 | 0.03 | 0.320 | 0.01 | 0.150 |  | 0.02 | 0.02 | 0.01 | 0.01 | 0.050 | 0.02 | 0.06 | 0.07 | 0.04 | 0.02 | 0.02 | 0.07 | 0.01 | 0.03
ETPV045_053 | 30.780 | 0.007 | 15.530 |  | 0.013 | 0.190 | 0.110 | 0.050 | 0.013 | 0.015 | 0.05 | 0.05 | 0.09 | 0.050 | 0.015 | 0.10 | 0.010 | 0.03 | 0.44 | 52.54 | 100.0794 | 3.9214 | 0.00048574 | 2.0595 | 0.078576 | 1.981 |  | 0.00090351 | 0.0081155 | 0.016195 | 0.0044637 | 0.00084664 | 0.00093514 | 0.0018979 | 0.0014107 | 0.014008 | 0.0045756 | 0.0017047 | 0.018832 | 0.0010954 | 0.002644 | 1.9785 | 0.019 | 0.010 | 0.020 |  | 0.020 | 0.019 | 0.015 | 0.014 | 0.020 | 0.024 | 0.07 | 0.08 | 0.03 | 0.019 | 0.023 | 0.08 | 0.015 | 0.04 | 0.320 | 0.01 | 0.150 |  | 0.02 | 0.020 | 0.020 | 0.01 | 0.02 | 0.02 | 0.06 | 0.07 | 0.04 | 0.020 | 0.02 | 0.07 | 0.01 | 0.03
ETPV045_054 | 30.880 | 0.002925 | 15.430 |  | 0.013 | 0.100 | 0.050 | 0.060 | 0.015 | 0.016 | 0.04 | 0.05 | 0.05 | 0.040 | 0.014 | 0.05 | 0.011 | 0.02 | 0.47 | 52.73 | 100.0509 | 3.9402 | 0.00021892 | 2.0494 | 0.059821 | 1.9896 |  | 0.00092281 | 0.0042778 | 0.0073726 | 0.0053646 | 0.00095817 | 0.00096038 | 0.0017519 | 0.0013891 | 0.0077939 | 0.0036661 | 0.0016622 | 0.0096361 | 0.0012279 | 0.0021881 | 1.9882 | 0.020 | 0.0045 | 0.021 |  | 0.021 | 0.022 | 0.014 | 0.014 | 0.023 | 0.024 | 0.07 | 0.08 | 0.03 | 0.021 | 0.022 | 0.08 | 0.017 | 0.03 | 0.320 |  | 0.150 |  | 0.02 | 0.02 | 0.01 | 0.01 | 0.02 | 0.02 | 0.06 | 0.07 | 0.03 | 0.02 | 0.02 | 0.07 | 0.01 | 0.03
ETPV045_055 | 30.790 | 0.008 | 15.390 |  | 0.013 | 0.060 | 0.030 | 0.060 | 0.014 | 0.015 | 0.04 | 0.06 | 0.130 | 0.090 | 0.014 | 0.10 | 0.010 | 0.02 | 0.48 | 52.69 | 100.0188 | 3.9368 | 0.00061911 | 2.0483 | 0.063191 | 1.9851 |  | 0.00091125 | 0.002572 | 0.0044327 | 0.0053757 | 0.00089642 | 0.0009385 | 0.0017822 | 0.0014566 | 0.020306 | 0.0082657 | 0.0016732 | 0.0189 | 0.0011285 | 0.0024889 | 1.9786 | 0.019 | 0.013 | 0.021 |  | 0.020 | 0.020 | 0.015 | 0.014 | 0.021 | 0.024 | 0.07 | 0.09 | 0.026 | 0.020 | 0.022 | 0.08 | 0.016 | 0.04 | 0.320 | 0.01 | 0.150 |  | 0.02 | 0.02 | 0.01 | 0.01 | 0.02 | 0.02 | 0.06 | 0.07 | 0.040 | 0.02 | 0.02 | 0.07 | 0.01 | 0.03
ETPV045_056 | 30.810 | 0.030 | 15.580 |  | 0.013 | 0.060 | 0.040 | 0.060 | 0.013 | 0.016 | 0.04 | 0.05 | 0.16 | 0.110 | 0.005 | 0.14 | 0.011 | 0.02 | 0.42 | 52.49 | 100.0754 | 3.9208 | 0.0022393 | 2.0638 | 0.079243 | 1.9846 |  | 0.00089801 | 0.0025598 | 0.0058823 | 0.0053503 | 0.00087527 | 0.00094594 | 0.0017605 | 0.001333 | 0.024874 | 0.010055 | 0.0006151 | 0.026335 | 0.0012101 | 0.0022936 | 1.9714 | 0.019 | 0.011 | 0.021 |  | 0.020 | 0.021 | 0.015 | 0.014 | 0.021 | 0.024 | 0.07 | 0.08 | 0.03 | 0.020 | 0.008 | 0.08 | 0.017 | 0.04 | 0.320 | 0.01 | 0.150 |  | 0.02 | 0.02 | 0.01 | 0.01 | 0.02 | 0.02 | 0.06 | 0.07 | 0.04 | 0.02 | 0.010 | 0.07 | 0.01 | 0.03
ETPV045_057 | 30.830 | 0.008 | 15.530 |  | 0.014 | 0.130 | 0.050 | 0.060 | 0.020 | 0.015 | 0.05 | 0.05 | 0.13 | 0.090 | 0.012 | 0.08 | 0.011 | 0.02 | 0.43 | 52.55 | 100.0827 | 3.9264 | 0.00056326 | 2.0588 | 0.073625 | 1.9852 |  | 0.00093001 | 0.0055507 | 0.0073587 | 0.0053545 | 0.0013021 | 0.00090311 | 0.0019264 | 0.0013594 | 0.020226 | 0.0082331 | 0.0013438 | 0.01506 | 0.0012038 | 0.0025184 | 1.9824 | 0.019 | 0.012 | 0.020 |  | 0.021 | 0.021 | 0.015 | 0.014 | 0.020 | 0.023 | 0.07 | 0.08 | 0.03 | 0.019 | 0.018 | 0.08 | 0.017 | 0.04 | 0.320 | 0.01 | 0.150 |  | 0.02 | 0.02 | 0.01 | 0.01 | 0.02 | 0.02 | 0.06 | 0.07 | 0.04 | 0.020 | 0.020 | 0.07 | 0.01 | 0.03
ETPV045_058 | 30.200 | 0.007 | 15.530 |  | 0.013 | 0.100 | 0.050 | 0.070 | 0.030 | 0.015 | 0.04 | 0.05 | 0.17 | 0.150 | 0.02 | 0.10 | 0.010 | 0.02 | 0.57 | 52.98 | 100.1358 | 3.8997 | 0.00054155 | 2.0875 | 0.10035 | 1.9871 |  | 0.00091575 | 0.0043292 | 0.007461 | 0.0063338 | 0.0019803 | 0.00093977 | 0.0018375 | 0.001411 | 0.026817 | 0.013913 | 0.0025118 | 0.019087 | 0.0011103 | 0.0021678 | 1.9787 | 0.020 | 0.011 | 0.021 |  | 0.020 | 0.021 | 0.015 | 0.014 | 0.021 | 0.023 | 0.07 | 0.08 | 0.03 | 0.022 | 0.03 | 0.08 | 0.015 | 0.03 | 0.310 | 0.01 | 0.150 |  | 0.02 | 0.02 | 0.020 | 0.01 | 0.02 | 0.02 | 0.06 | 0.07 | 0.04 | 0.02 | 0.03 | 0.07 | 0.01 | 0.03
ETPV045_059 | 29.850 | 0.006 | 15.750 |  | 0.013 | 0.240 | 0.070 | 0.070 | 0.014 | 0.016 | 0.05 | 0.05 | 0.19 | 0.330 |  | 0.05 | 0.010 | 0.03 | 0.56 | 52.75 | 100.0479 | 3.867 | 0.0004791 | 2.1239 | 0.13304 | 1.9908 |  | 0.00092782 | 0.010424 | 0.010479 | 0.0063544 | 0.00092116 | 0.00098714 | 0.0019487 | 0.001369 | 0.030069 | 0.030707 |  | 0.010194 | 0.0011139 | 0.0027552 | 1.9871 | 0.020 | 0.010 | 0.021 |  | 0.020 | 0.020 | 0.015 | 0.014 | 0.021 | 0.025 | 0.07 | 0.08 | 0.03 | 0.022 |  | 0.08 | 0.015 | 0.04 | 0.310 | 0.01 | 0.150 |  | 0.02 | 0.02 | 0.020 | 0.01 | 0.02 | 0.02 | 0.06 | 0.07 | 0.05 | 0.030 |  | 0.07 | 0.01 | 0.03
ETPV045_060 | 29.810 | 0.007 | 15.170 |  | 0.013 | 0.080 | 0.040 | 0.070 | 0.014 | 0.015 | 0.04 | 0.05 | 0.13 | 0.190 | 0.012 | 0.05 | 0.011 | 0.02 | 0.75 | 53.59 | 100.0745 | 3.9152 | 0.00054081 | 2.074 | 0.08478 | 1.9892 |  | 0.00094988 | 0.0035226 | 0.0060711 | 0.0064423 | 0.00096009 | 0.00096812 | 0.0018006 | 0.0013827 | 0.020859 | 0.017925 | 0.0014168 | 0.010524 | 0.0012564 | 0.0024078 | 1.9871 | 0.020 | 0.011 | 0.019 |  | 0.021 | 0.018 | 0.014 | 0.014 | 0.022 | 0.024 | 0.07 | 0.08 | 0.03 | 0.022 | 0.018 | 0.08 | 0.017 | 0.04 | 0.310 | 0.01 | 0.150 |  | 0.02 | 0.020 | 0.01 | 0.020 | 0.02 | 0.02 | 0.06 | 0.07 | 0.04 | 0.030 | 0.020 | 0.07 | 0.01 | 0.03
ETPV046_001 | 30.210 | <0.010 | 15.250 |  | <0.020 | 0.090 | <0.015 | 0.030 | <0.022 | <0.024 | <0.07 | <0.09 | 0.14 | 0.070 | <0.023 | 0.11 | 0.060 | <0.04 | 0.65 | 53.27 | 99.88 | 3.9206 | 0.00049975 | 2.0601 | 0.079438 | 1.9807 |  | 0.00092035 | 0.0039158 | 0.0014427 | 0.0027282 | 0.00092711 | 0.00096064 | 0.0017872 | 0.0015371 | 0.022196 | 0.0065252 | 0.0017518 | 0.021102 | 0.0068213 | 0.0025997 | 1.9763 | 0.019 | 0.010 | 0.021 |  | 0.020 | 0.020 | 0.015 | 0.014 | 0.022 | 0.024 | 0.07 | 0.09 | 0.03 | 0.020 | 0.023 | 0.08 | 0.014 | 0.04 | 0.310 | 0.01 | 0.150 |  | 0.02 | 0.02 | 0.01 | 0.01 | 0.02 | 0.02 | 0.06 | 0.07 | 0.04 | 0.02 | 0.02 | 0.07 | 0.020 | 0.03
ETPV046_002 | 30.150 | 0.008 | 15.130 |  | 0.013 | 0.040 | 0.009 | 0.010 | 0.015 | 0.016 | 0.04 | 0.06 | 0.12 | 0.050 | 0.013 | 0.20 | 0.012 | 0.03 | 0.7 | 53.41 | 100.0182 | 3.9328 | 0.00060674 | 2.0543 | 0.067245 | 1.9871 |  | 0.00093421 | 0.0017493 | 0.0013913 | 0.00087335 | 0.00097085 | 0.00097772 | 0.0016768 | 0.0015259 | 0.019122 | 0.0046847 | 0.0015224 | 0.038562 | 0.0013221 | 0.0027137 | 1.9587 | 0.019 | 0.012 | 0.021 |  | 0.020 | 0.020 | 0.014 | 0.015 | 0.022 | 0.024 | 0.06 | 0.09 | 0.03 | 0.022 | 0.020 | 0.08 | 0.018 | 0.04 | 0.310 | 0.01 | 0.150 |  | 0.02 | 0.02 | 0.01 | 0.01 | 0.02 | 0.02 | 0.05 | 0.07 | 0.04 | 0.02 | 0.02 | 0.08 | 0.020 | 0.03
ETPV046_003 | 30.010 | 0.007 | 14.910 |  | 0.013 | 0.030 | 0.010 | 0.009 | 0.014 | 0.015 | 0.04 | 0.06 | 0.07 | 0.040 | 0.014 | 0.18 | 0.010 | 0.03 | 0.8 | 53.87 | 100.1255 | 3.9463 | 0.00055151 | 2.0409 | 0.053668 | 1.9873 |  | 0.00091411 | 0.0013226 | 0.001452 | 0.00083254 | 0.00095253 | 0.00096522 | 0.001748 | 0.0014858 | 0.011245 | 0.0037782 | 0.0016511 | 0.034988 | 0.0011681 | 0.0027764 | 1.9622 | 0.019 | 0.011 | 0.021 |  | 0.020 | 0.020 | 0.015 | 0.014 | 0.022 | 0.024 | 0.06 | 0.09 | 0.03 | 0.021 | 0.021 | 0.09 | 0.016 | 0.04 | 0.310 | 0.01 | 0.150 |  | 0.02 | 0.02 | 0.01 | 0.01 | 0.02 | 0.02 | 0.05 | 0.07 | 0.03 | 0.02 | 0.02 | 0.08 | 0.01 | 0.03
ETPV046_004 | 25.590 | <0.011 | 17.660 |  | <0.021 | 0.710 | 0.030 | 0.020 | <0.022 | <0.025 | <0.06 | <0.08 | 0.07 | 0.110 | <0.019 | 0.13 | 0.250 | <0.03 | 1.11 | 54.18 | 99.86 | 3.5146 | 0.00059172 | 2.5248 | 0.4854 | 2.0394 |  | 0.00098847 | 0.032693 | 0.0047614 | 0.0019248 | 0.001004 | 0.0010465 | 0.0018399 | 0.0015445 | 0.011745 | 0.010852 | 0.0015544 | 0.026392 | 0.030079 | 0.0023906 | 1.9712 | 0.019 | 0.011 | 0.022 |  | 0.021 | 0.020 | 0.014 | 0.014 | 0.022 | 0.025 | 0.06 | 0.08 | 0.03 | 0.020 | 0.019 | 0.09 | 0.018 | 0.03 | 0.270 | 0.01 | 0.160 |  | 0.02 | 0.030 | 0.01 | 0.01 | 0.02 | 0.02 | 0.05 | 0.07 | 0.03 | 0.02 | 0.020 | 0.07 | 0.030 | 0.03
ETPV046_005 | 30.180 | <0.013 | 15.610 |  | <0.020 | 0.040 | <0.015 | 0.020 | <0.022 | <0.023 | <0.07 | <0.08 | 0.110 | 0.050 | 0.020 | 0.18 | 0.030 | <0.04 | 0.59 | 53.06 | 99.89 | 3.8969 | 0.00062523 | 2.0981 | 0.10306 | 1.9951 |  | 0.00090212 | 0.0017316 | 0.0014452 | 0.0018096 | 0.00093531 | 0.00093572 | 0.0018078 | 0.0013096 | 0.017352 | 0.0046374 | 0.0023419 | 0.034356 | 0.0033935 | 0.0025135 | 1.9631 | 0.019 | 0.013 | 0.021 |  | 0.020 | 0.020 | 0.015 | 0.014 | 0.022 | 0.023 | 0.07 | 0.08 | 0.029 | 0.022 | 0.020 | 0.08 | 0.016 | 0.04 | 0.310 | 0.01 | 0.150 |  | 0.02 | 0.02 | 0.01 | 0.01 | 0.02 | 0.02 | 0.06 | 0.07 | 0.040 | 0.02 | 0.02 | 0.07 | 0.020 | 0.03
ETPV046_006 | 29.530 | <0.011 | 15.060 |  | <0.021 | 0.040 | <0.015 | 0.020 | <0.022 | <0.023 | <0.08 | <0.08 | 0.17 | 0.080 | <0.019 | 0.15 | 0.030 | <0.04 | 0.86 | 53.98 | 99.92 | 3.9117 | 0.00054545 | 2.0766 | 0.088313 | 1.9883 |  | 0.00095802 | 0.0017764 | 0.0014925 | 0.0018564 | 0.00096392 | 0.0009517 | 0.0022051 | 0.0014228 | 0.02751 | 0.0076119 | 0.001507 | 0.029371 | 0.0034813 | 0.0023875 | 1.9682 | 0.019 | 0.011 | 0.021 |  | 0.021 | 0.020 | 0.015 | 0.014 | 0.022 | 0.023 | 0.08 | 0.08 | 0.04 | 0.019 | 0.019 | 0.08 | 0.017 | 0.04 | 0.310 | 0.01 | 0.150 |  | 0.02 | 0.02 | 0.01 | 0.01 | 0.02 | 0.02 | 0.07 | 0.07 | 0.05 | 0.020 | 0.020 | 0.07 | 0.020 | 0.03
ETPV046_008 | 30.510 | 0.007 | 15.460 |  | 0.013 | 0.040 | 0.009 | 0.020 | 0.014 | 0.015 | 0.05 | 0.05 | 0.15 | 0.080 | 0.012 | 0.16 | 0.020 | 0.03 | 0.54 | 52.91 | 100.0849 | 3.921 | 0.00052429 | 2.0682 | 0.078974 | 1.9892 |  | 0.00092495 | 0.0017235 | 0.0013322 | 0.0018011 | 0.00090956 | 0.00093932 | 0.0019305 | 0.0013564 | 0.02355 | 0.007385 | 0.0014545 | 0.030395 | 0.0022517 | 0.0026009 | 1.967 | 0.019 | 0.011 | 0.021 |  | 0.021 | 0.020 | 0.014 | 0.014 | 0.021 | 0.024 | 0.07 | 0.08 | 0.03 | 0.022 | 0.019 | 0.08 | 0.016 | 0.04 | 0.320 | 0.01 | 0.150 |  | 0.02 | 0.02 | 0.01 | 0.01 | 0.02 | 0.02 | 0.06 | 0.07 | 0.04 | 0.02 | 0.020 | 0.07 | 0.01 | 0.03
ETPV046_010 | 30.580 | 0.007 | 15.170 |  | 0.013 | 0.030 | 0.010 | 0.009 | 0.015 | 0.015 | 0.05 | 0.06 | 0.02 | 0.013 | 0.013 | 0.12 | 0.012 | 0.02 | 0.62 | 53.32 | 100.0948 | 3.952 | 0.00055186 | 2.0408 | 0.048005 | 1.9927 |  | 0.00091197 | 0.0012998 | 0.0014367 | 0.00079465 | 0.0010091 | 0.00094055 | 0.0018902 | 0.0014602 | 0.0035507 | 0.001249 | 0.0015312 | 0.022924 | 0.0013393 | 0.0024424 | 1.9746 | 0.019 | 0.011 | 0.021 |  | 0.020 | 0.020 | 0.015 | 0.014 | 0.024 | 0.023 | 0.07 | 0.09 | 0.03 | 0.021 | 0.020 | 0.08 | 0.018 | 0.04 | 0.320 | 0.01 | 0.150 |  | 0.02 | 0.02 | 0.01 | 0.01 | 0.02 | 0.02 | 0.06 | 0.07 | 0.03 | 0.02 | 0.02 | 0.07 | 0.020 | 0.03
ETPV046_012 | 29.920 | 0.007 | 15.050 |  | 0.013 | 0.014 | 0.010 | 0.010 | 0.014 | 0.015 | 0.05 | 0.05 | 0.07 | 0.014 | 0.014 | 0.13 | 0.020 | 0.03 | 0.79 | 53.83 | 100.0465 | 3.934 | 0.00051635 | 2.0598 | 0.065996 | 1.9939 |  | 0.00092323 | 0.00060171 | 0.0014716 | 0.00088035 | 0.00091309 | 0.00095692 | 0.0021011 | 0.0014262 | 0.011244 | 0.0012769 | 0.0016121 | 0.025266 | 0.0023037 | 0.0026271 | 1.9721 | 0.019 | 0.010 | 0.020 |  | 0.020 | 0.021 | 0.015 | 0.015 | 0.021 | 0.023 | 0.08 | 0.08 | 0.03 | 0.021 | 0.021 | 0.08 | 0.017 | 0.04 | 0.310 | 0.01 | 0.150 |  | 0.02 | 0.02 | 0.01 | 0.01 | 0.02 | 0.02 | 0.06 | 0.07 | 0.04 | 0.02 | 0.02 | 0.07 | 0.020 | 0.03
ETPV046_013 | 30.400 | 0.006 | 15.170 |  | 0.013 | 0.014 | 0.009 | 0.009 | 0.015 | 0.015 | 0.04 | 0.05 | 0.05 | 0.013 | 0.012 | 0.14 | 0.011 | 0.02 | 0.67 | 53.45 | 100.1145 | 3.9447 | 0.00045516 | 2.0491 | 0.055274 | 1.9938 |  | 0.00091113 | 0.000591 | 0.0013548 | 0.0008038 | 0.0009658 | 0.00095649 | 0.0018114 | 0.0013713 | 0.0079261 | 0.0012238 | 0.0014533 | 0.026853 | 0.0012487 | 0.0023054 | 1.9708 | 0.019 | 0.009 | 0.021 |  | 0.020 | 0.021 | 0.014 | 0.014 | 0.022 | 0.024 | 0.07 | 0.08 | 0.03 | 0.020 | 0.019 | 0.08 | 0.017 | 0.03 | 0.320 | 0.010 | 0.150 |  | 0.02 | 0.02 | 0.01 | 0.01 | 0.02 | 0.02 | 0.06 | 0.07 | 0.03 | 0.02 | 0.020 | 0.07 | 0.01 | 0.03
ETPV046_014 | 30.600 | 0.007 | 15.500 |  | 0.013 | 0.013 | 0.010 | 0.009 | 0.013 | 0.016 | 0.04 | 0.06 | 0.04 | 0.040 | 0.013 | 0.13 | 0.012 | 0.02 | 0.54 | 52.96 | 100.0354 | 3.9282 | 0.00052861 | 2.0713 | 0.071751 | 1.9995 |  | 0.0009104 | 0.0005679 | 0.0014368 | 0.00085368 | 0.00085737 | 0.00098619 | 0.0017653 | 0.0014727 | 0.0062731 | 0.0036884 | 0.0014832 | 0.024669 | 0.0013011 | 0.0020758 | 1.9733 | 0.020 | 0.011 | 0.021 |  | 0.020 | 0.020 | 0.015 | 0.015 | 0.020 | 0.025 | 0.07 | 0.09 | 0.03 | 0.020 | 0.020 | 0.08 | 0.018 | 0.03 | 0.320 | 0.01 | 0.150 |  | 0.02 | 0.02 | 0.01 | 0.01 | 0.02 | 0.02 | 0.06 | 0.07 | 0.03 | 0.02 | 0.02 | 0.07 | 0.020 | 0.03
ETPV046_015 | 30.260 | 0.007 | 15.580 |  | 0.014 | 0.050 | 0.010 | 0.030 | 0.014 | 0.015 | 0.04 | 0.05 | 0.10 | 0.060 | 0.04 | 0.12 | 0.020 | 0.02 | 0.58 | 53.07 | 100.0917 | 3.9026 | 0.00053597 | 2.0916 | 0.097438 | 1.9941 |  | 0.00094178 | 0.0021619 | 0.0014919 | 0.0027111 | 0.00093847 | 0.00094262 | 0.0016901 | 0.0014264 | 0.015755 | 0.0055582 | 0.0049946 | 0.022876 | 0.0022596 | 0.002444 | 1.9747 | 0.020 | 0.011 | 0.020 |  | 0.021 | 0.020 | 0.015 | 0.014 | 0.022 | 0.024 | 0.06 | 0.08 | 0.03 | 0.020 | 0.07 | 0.08 | 0.019 | 0.04 | 0.310 | 0.01 | 0.150 |  | 0.02 | 0.02 | 0.01 | 0.01 | 0.02 | 0.02 | 0.05 | 0.07 | 0.04 | 0.02 | 0.05 | 0.07 | 0.020 | 0.03
ETPV046_016 | 29.770 | <0.012 | 15.190 |  | <0.021 | <0.020 | <0.015 | 0.020 | <0.022 | <0.024 | <0.07 | <0.09 | 0.15 | 0.040 | <0.019 | 0.09 | 0.030 | <0.04 | 0.78 | 53.72 | 99.79 | 3.9153 | 0.00060674 | 2.0795 | 0.084714 | 1.9948 |  | 0.00096502 | 0.00058181 | 0.0014522 | 0.0018432 | 0.00093954 | 0.0009858 | 0.0018441 | 0.0015297 | 0.0241 | 0.0037787 | 0.0014652 | 0.017497 | 0.0034564 | 0.0025262 | 1.98 | 0.020 | 0.012 | 0.021 |  | 0.021 | 0.020 | 0.015 | 0.014 | 0.022 | 0.024 | 0.07 | 0.09 | 0.03 | 0.021 | 0.019 | 0.09 | 0.018 | 0.04 | 0.310 | 0.01 | 0.150 |  | 0.02 | 0.02 | 0.01 | 0.01 | 0.02 | 0.02 | 0.06 | 0.07 | 0.04 | 0.02 | 0.020 | 0.07 | 0.020 | 0.03
ETPV046_017 | 30.720 | 0.007 | 15.400 |  | 0.013 | 0.030 | 0.009 | 0.009 | 0.014 | 0.015 | 0.04 | 0.05 | 0.12 | 0.050 | 0.014 | 0.10 | 0.010 | 0.02 | 0.53 | 52.93 | 100.0922 | 3.9381 | 0.00050831 | 2.055 | 0.061907 | 1.9931 |  | 0.00092262 | 0.0012893 | 0.0014059 | 0.0008116 | 0.00094561 | 0.00090107 | 0.0018376 | 0.001382 | 0.018793 | 0.004604 | 0.0015869 | 0.018949 | 0.0011241 | 0.0023765 | 1.9787 | 0.019 | 0.010 | 0.020 |  | 0.021 | 0.019 | 0.015 | 0.014 | 0.022 | 0.023 | 0.07 | 0.08 | 0.03 | 0.021 | 0.021 | 0.08 | 0.015 | 0.04 | 0.320 | 0.01 | 0.150 |  | 0.02 | 0.020 | 0.01 | 0.01 | 0.02 | 0.02 | 0.06 | 0.07 | 0.04 | 0.02 | 0.02 | 0.07 | 0.01 | 0.03
ETPV046_018 | 30.280 | <0.0054 | 15.260 |  | <0.020 | 0.070 | <0.015 | <0.015 | <0.022 | <0.024 | <0.07 | <0.08 | 0.12 | 0.040 | <0.020 | 0.12 | 0.030 | <0.03 | 0.64 | 53.3 | 99.86 | 3.9284 | 0.00026711 | 2.0608 | 0.071572 | 1.9893 |  | 0.00092462 | 0.0030447 | 0.001413 | 0.00086274 | 0.00093975 | 0.00097245 | 0.0018326 | 0.0013831 | 0.019019 | 0.0037275 | 0.0015218 | 0.023013 | 0.0034096 | 0.002178 | 1.9748 | 0.020 | 0.0054 | 0.021 |  | 0.020 | 0.020 | 0.015 | 0.015 | 0.022 | 0.024 | 0.07 | 0.08 | 0.03 | 0.021 | 0.020 | 0.08 | 0.018 | 0.03 | 0.310 |  | 0.150 |  | 0.02 | 0.02 | 0.01 | 0.01 | 0.02 | 0.02 | 0.06 | 0.07 | 0.04 | 0.02 | 0.02 | 0.07 | 0.020 | 0.03
ETPV046_019 | 30.250 | <0.011 | 15.490 |  | <0.020 | <0.021 | <0.015 | 0.030 | <0.021 | <0.024 | <0.07 | <0.08 | 0.07 | 0.070 | <0.020 | 0.09 | 0.050 | <0.04 | 0.61 | 53.22 | 99.88 | 3.9107 | 0.00054218 | 2.0845 | 0.089345 | 1.9952 |  | 0.00091681 | 0.00058035 | 0.0014372 | 0.0027177 | 0.00088918 | 0.00096097 | 0.0018989 | 0.001447 | 0.011055 | 0.0065001 | 0.001486 | 0.017199 | 0.0056625 | 0.00237 | 1.9804 | 0.019 | 0.011 | 0.020 |  | 0.020 | 0.021 | 0.015 | 0.014 | 0.021 | 0.024 | 0.07 | 0.08 | 0.03 | 0.020 | 0.020 | 0.08 | 0.016 | 0.04 | 0.310 | 0.01 | 0.150 |  | 0.02 | 0.02 | 0.01 | 0.01 | 0.02 | 0.02 | 0.06 | 0.07 | 0.03 | 0.02 | 0.02 | 0.07 | 0.020 | 0.03
ETPV046_020 | 30.150 | <0.011 | 15.180 |  | <0.020 | 0.040 | <0.014 | 0.050 | <0.022 | <0.024 | <0.06 | <0.08 | 0.09 | 0.040 | 0.020 | <0.09 | 0.040 | <0.04 | 0.7 | 53.58 | 99.89 | 3.9297 | 0.00053669 | 2.0595 | 0.070324 | 1.9892 |  | 0.00091975 | 0.0017479 | 0.0013804 | 0.0045666 | 0.00094843 | 0.00096074 | 0.0017515 | 0.0014363 | 0.01433 | 0.0037448 | 0.002364 | 0.010732 | 0.0045672 | 0.0024566 | 1.9868 | 0.018 | 0.011 | 0.021 |  | 0.020 | 0.021 | 0.014 | 0.014 | 0.022 | 0.024 | 0.06 | 0.08 | 0.03 | 0.021 | 0.018 | 0.09 | 0.016 | 0.04 | 0.310 | 0.01 | 0.150 |  | 0.02 | 0.02 | 0.01 | 0.01 | 0.02 | 0.02 | 0.05 | 0.07 | 0.04 | 0.02 | 0.020 | 0.07 | 0.020 | 0.03
ETPV046_021 | 30.590 | <0.011 | 15.400 |  | <0.020 | 0.060 | <0.015 | 0.030 | <0.022 | <0.024 | <0.06 | <0.08 | 0.09 | 0.060 | <0.020 | 0.09 | 0.030 | <0.04 | 0.54 | 52.99 | 99.88 | 3.9307 | 0.0005487 | 2.0598 | 0.069321 | 1.9905 |  | 0.00091578 | 0.0025848 | 0.0013995 | 0.0027012 | 0.00093503 | 0.00095915 | 0.0016973 | 0.0013631 | 0.014128 | 0.0055378 | 0.0015149 | 0.017094 | 0.003377 | 0.002349 | 1.9806 | 0.019 | 0.011 | 0.021 |  | 0.020 | 0.021 | 0.015 | 0.014 | 0.022 | 0.024 | 0.06 | 0.08 | 0.03 | 0.020 | 0.020 | 0.08 | 0.016 | 0.04 | 0.320 | 0.01 | 0.150 |  | 0.02 | 0.02 | 0.01 | 0.01 | 0.02 | 0.02 | 0.05 | 0.07 | 0.04 | 0.02 | 0.02 | 0.07 | 0.020 | 0.03
ETPV046_022 | 29.860 |  | 15.180 |  | <0.020 | 0.030 | <0.014 | <0.015 | <0.022 | <0.025 | <0.07 | <0.08 | 0.08 | 0.030 | <0.020 | <0.09 | 0.050 | <0.03 | 0.78 | 53.81 | 99.82 | 3.9207 |  | 2.0748 | 0.079253 | 1.9955 |  | 0.0009358 | 0.0013206 | 0.0014203 | 0.00087316 | 0.00097292 | 0.0010087 | 0.001811 | 0.0014609 | 0.012833 | 0.0028294 | 0.001517 | 0.010862 | 0.0057513 | 0.0021299 | 1.987 | 0.019 |  | 0.020 |  | 0.020 | 0.022 | 0.014 | 0.015 | 0.022 | 0.025 | 0.07 | 0.08 | 0.03 | 0.020 | 0.020 | 0.09 | 0.015 | 0.03 | 0.310 |  | 0.150 |  | 0.02 | 0.02 | 0.01 | 0.01 | 0.02 | 0.02 | 0.05 | 0.07 | 0.03 | 0.02 | 0.02 | 0.07 | 0.020 | 0.03
ETPV046_023 | 30.580 | <0.012 | 15.310 |  | <0.020 | 0.070 | <0.015 | <0.014 | <0.021 | <0.024 | <0.07 | <0.08 | 0.07 | 0.030 | <0.017 | 0.11 | 0.040 | <0.029 | 0.58 | 53.12 | 99.91 | 3.9366 | 0.00057425 | 2.0516 | 0.063409 | 1.9881 |  | 0.00092197 | 0.0030211 | 0.0014698 | 0.00083846 | 0.00089397 | 0.0009569 | 0.0017889 | 0.0014408 | 0.011008 | 0.002774 | 0.0012748 | 0.020932 | 0.0045109 | 0.0019092 | 1.9772 | 0.019 | 0.012 | 0.021 |  | 0.020 | 0.020 | 0.015 | 0.014 | 0.021 | 0.024 | 0.07 | 0.08 | 0.03 | 0.021 | 0.017 | 0.08 | 0.017 | 0.029 | 0.320 | 0.01 | 0.150 |  | 0.02 | 0.02 | 0.01 | 0.01 | 0.02 | 0.02 | 0.06 | 0.07 | 0.03 | 0.02 | 0.01 | 0.07 | 0.020 | 0.02
ETPV046_024 | 30.490 | <0.011 | 15.350 |  | <0.021 | 0.070 | <0.015 | 0.030 | <0.023 | <0.024 | <0.07 | <0.08 | 0.08 | 0.030 | <0.022 | 0.10 | 0.080 | <0.04 | 0.57 | 53.07 | 99.87 | 3.9245 | 0.00055945 | 2.0566 | 0.075524 | 1.9811 |  | 0.00093541 | 0.0030207 | 0.0014599 | 0.0027058 | 0.00097083 | 0.00094476 | 0.0018128 | 0.0013671 | 0.012579 | 0.0027736 | 0.0016388 | 0.019026 | 0.0090205 | 0.0028502 | 1.9781 | 0.019 | 0.011 | 0.020 |  | 0.021 | 0.019 | 0.015 | 0.014 | 0.023 | 0.024 | 0.07 | 0.08 | 0.03 | 0.022 | 0.022 | 0.08 | 0.014 | 0.04 | 0.320 | 0.01 | 0.150 |  | 0.02 | 0.020 | 0.01 | 0.01 | 0.02 | 0.02 | 0.06 | 0.07 | 0.04 | 0.02 | 0.02 | 0.07 | 0.020 | 0.03
ETPV046_025 | 30.320 | <0.012 | 15.040 |  | <0.021 | 0.060 | <0.015 | 0.020 | <0.022 | <0.024 | <0.06 | <0.08 | 0.110 | 0.030 | <0.019 | <0.09 | 0.070 | <0.04 | 0.68 | 53.48 | 99.81 | 3.9433 | 0.00057521 | 2.0361 | 0.05666 | 1.9795 |  | 0.00094061 | 0.0026162 | 0.0014556 | 0.0018227 | 0.00094208 | 0.00098294 | 0.0016177 | 0.0014349 | 0.017477 | 0.0028026 | 0.0014719 | 0.010734 | 0.0079753 | 0.0024982 | 1.9868 | 0.020 | 0.012 | 0.020 |  | 0.021 | 0.020 | 0.015 | 0.014 | 0.022 | 0.024 | 0.06 | 0.08 | 0.025 | 0.023 | 0.019 | 0.09 | 0.016 | 0.04 | 0.320 | 0.01 | 0.150 |  | 0.02 | 0.02 | 0.01 | 0.01 | 0.02 | 0.02 | 0.05 | 0.07 | 0.030 | 0.02 | 0.020 | 0.07 | 0.020 | 0.03
ETPV046_026 | 29.710 | <0.013 | 15.020 |  | <0.020 | 0.050 | <0.015 | <0.014 | <0.020 | <0.024 | <0.06 | <0.09 | 0.07 | 0.050 | <0.020 | 0.13 | 0.060 | <0.03 | 0.82 | 53.88 | 99.79 | 3.922 | 0.00063417 | 2.064 | 0.077981 | 1.986 |  | 0.00094082 | 0.0022129 | 0.0015171 | 0.00081773 | 0.00086849 | 0.00098128 | 0.001686 | 0.0015074 | 0.011289 | 0.0047411 | 0.0015874 | 0.025367 | 0.0069386 | 0.0023045 | 1.9723 | 0.019 | 0.013 | 0.021 |  | 0.020 | 0.020 | 0.015 | 0.014 | 0.020 | 0.024 | 0.06 | 0.09 | 0.03 | 0.021 | 0.020 | 0.08 | 0.015 | 0.03 | 0.310 | 0.01 | 0.150 |  | 0.02 | 0.02 | 0.01 | 0.01 | 0.02 | 0.02 | 0.05 | 0.07 | 0.03 | 0.02 | 0.02 | 0.07 | 0.020 | 0.03
ETPV046_027 | 29.970 | <0.011 | 15.320 |  | <0.021 | 0.050 | <0.014 | 0.020 | <0.015 | <0.024 | <0.07 | <0.08 | 0.07 | 0.020 | <0.021 | 0.21 | 0.040 | <0.06 | 0.7 | 53.48 | 99.88 | 3.9096 | 0.00055208 | 2.0803 | 0.090355 | 1.99 |  | 0.00093888 | 0.0021868 | 0.0013914 | 0.0018282 | 0.00065452 | 0.00098187 | 0.0018998 | 0.0013717 | 0.011156 | 0.001874 | 0.0015764 | 0.040494 | 0.0045712 | 0.0037149 | 1.9558 | 0.019 | 0.011 | 0.020 |  | 0.021 | 0.022 | 0.014 | 0.013 | 0.015 | 0.024 | 0.07 | 0.08 | 0.03 | 0.019 | 0.021 | 0.08 | 0.018 | 0.06 | 0.310 | 0.01 | 0.150 |  | 0.02 | 0.02 | 0.01 | 0.01 | 0.01 | 0.02 | 0.06 | 0.07 | 0.03 | 0.020 | 0.02 | 0.08 | 0.020 | 0.05
ETPV046_028 | 30.100 | 0.007 | 15.580 |  | 0.013 | 0.040 | 0.020 | 0.020 | 0.014 | 0.015 | 0.04 | 0.05 | 0.07 | 0.070 | 0.020 | 0.17 | 0.011 | 0.03 | 0.62 | 53.17 | 100.0607 | 3.899 | 0.00049881 | 2.1008 | 0.10102 | 1.9997 |  | 0.00094137 | 0.0017371 | 0.0029938 | 0.0018154 | 0.00090816 | 0.00094273 | 0.0016921 | 0.001424 | 0.011077 | 0.006513 | 0.0023494 | 0.032551 | 0.001276 | 0.0026682 | 1.9648 | 0.020 | 0.010 | 0.021 |  | 0.021 | 0.021 | 0.014 | 0.014 | 0.021 | 0.023 | 0.06 | 0.08 | 0.03 | 0.022 | 0.019 | 0.08 | 0.017 | 0.04 | 0.310 | 0.01 | 0.150 |  | 0.02 | 0.02 | 0.01 | 0.01 | 0.02 | 0.02 | 0.05 | 0.07 | 0.04 | 0.02 | 0.020 | 0.07 | 0.020 | 0.03
ETPV046_029 | 29.760 | <0.011 | 15.640 |  | <0.020 | 0.030 | <0.015 | 0.030 | <0.021 | <0.024 | <0.07 | <0.08 | 0.08 | 0.040 | <0.019 | 0.19 | 0.060 | <0.04 | 0.68 | 53.39 | 99.9 | 3.8766 | 0.00055128 | 2.1207 | 0.1234 | 1.9973 |  | 0.00092379 | 0.0013102 | 0.0014775 | 0.0027384 | 0.00090028 | 0.00096423 | 0.0018319 | 0.0014355 | 0.012731 | 0.0037426 | 0.0014589 | 0.036584 | 0.0068468 | 0.002435 | 1.961 | 0.019 | 0.011 | 0.020 |  | 0.020 | 0.021 | 0.015 | 0.014 | 0.021 | 0.024 | 0.07 | 0.08 | 0.03 | 0.022 | 0.019 | 0.08 | 0.016 | 0.04 | 0.310 | 0.01 | 0.150 |  | 0.02 | 0.02 | 0.01 | 0.01 | 0.02 | 0.02 | 0.06 | 0.07 | 0.04 | 0.02 | 0.020 | 0.07 | 0.020 | 0.03
ETPV046_030 | 30.220 | 0.040 | 15.070 |  | 0.013 | 0.014 | 0.010 | 0.009 | 0.014 | 0.015 | 0.04 | 0.05 | 0.07 | 0.014 | 0.013 | 0.05 | 0.012 | 0.02 | 0.73 | 53.69 | 100.1061 | 3.9457 | 0.0030634 | 2.0482 | 0.054264 | 1.9939 |  | 0.00093512 | 0.0006089 | 0.0015005 | 0.00084447 | 0.00096746 | 0.00095837 | 0.0018145 | 0.0014093 | 0.011166 | 0.0013046 | 0.0014854 | 0.010575 | 0.0013234 | 0.002165 | 1.9873 | 0.019 | 0.011 | 0.019 |  | 0.020 | 0.021 | 0.015 | 0.014 | 0.022 | 0.024 | 0.07 | 0.08 | 0.03 | 0.021 | 0.019 | 0.08 | 0.018 | 0.03 | 0.310 | 0.01 | 0.150 |  | 0.02 | 0.02 | 0.01 | 0.01 | 0.02 | 0.02 | 0.05 | 0.07 | 0.03 | 0.02 | 0.020 | 0.07 | 0.020 | 0.03
ETPV046_031 | 30.920 | 0.007 | 15.300 |  | 0.014 | 0.013 | 0.009 | 0.009 | 0.015 | 0.015 | 0.05 | 0.06 | 0.02 | 0.013 | 0.013 | 0.15 | 0.020 | 0.02 | 0.5 | 52.85 | 99.9919 | 3.9534 | 0.00054598 | 2.0363 | 0.046638 | 1.9897 |  | 0.00093368 | 0.00056283 | 0.0013638 | 0.00078036 | 0.00096013 | 0.00092655 | 0.0019127 | 0.0014413 | 0.003523 | 0.0012058 | 0.0015375 | 0.028349 | 0.0022401 | 0.0019687 | 1.9697 | 0.019 | 0.011 | 0.019 |  | 0.021 | 0.020 | 0.014 | 0.013 | 0.023 | 0.023 | 0.07 | 0.08 | 0.03 | 0.020 | 0.020 | 0.08 | 0.017 | 0.03 | 0.320 | 0.01 | 0.150 |  | 0.02 | 0.02 | 0.01 | 0.01 | 0.02 | 0.02 | 0.06 | 0.07 | 0.03 | 0.02 | 0.02 | 0.07 | 0.020 | 0.03
ETPV046_032 | 30.540 | <0.012 | 15.560 |  | <0.021 | 0.060 | <0.015 | 0.040 | <0.021 | <0.023 | <0.07 | <0.09 | 0.14 | 0.070 | <0.019 | 0.09 | 0.050 | <0.04 | 0.5 | 52.79 | 99.84 | 3.913 | 0.00056179 | 2.0753 | 0.086975 | 1.9883 |  | 0.00093115 | 0.0025774 | 0.0014436 | 0.0035913 | 0.0008983 | 0.00093249 | 0.0017939 | 0.0015176 | 0.021914 | 0.0064423 | 0.001435 | 0.017046 | 0.0056122 | 0.0026524 | 1.9803 | 0.019 | 0.012 | 0.021 |  | 0.021 | 0.020 | 0.015 | 0.014 | 0.021 | 0.023 | 0.07 | 0.09 | 0.03 | 0.022 | 0.019 | 0.08 | 0.015 | 0.04 | 0.320 | 0.01 | 0.150 |  | 0.02 | 0.02 | 0.01 | 0.01 | 0.02 | 0.02 | 0.06 | 0.07 | 0.04 | 0.02 | 0.020 | 0.07 | 0.020 | 0.03
ETPV046_033 | 30.290 | <0.011 | 15.300 |  | <0.020 | 0.040 | <0.014 | 0.030 | <0.021 | <0.023 | <0.07 | <0.08 | 0.08 | 0.050 | <0.019 | 0.10 | 0.030 | <0.04 | 0.64 | 53.35 | 99.91 | 3.9275 | 0.00052896 | 2.065 | 0.072534 | 1.9925 |  | 0.00091044 | 0.0017388 | 0.0013927 | 0.0027257 | 0.00090044 | 0.00094366 | 0.0018019 | 0.0013668 | 0.012672 | 0.0046568 | 0.0014216 | 0.019166 | 0.0034076 | 0.0026174 | 1.9782 | 0.019 | 0.011 | 0.021 |  | 0.020 | 0.020 | 0.014 | 0.014 | 0.021 | 0.023 | 0.07 | 0.08 | 0.03 | 0.020 | 0.019 | 0.08 | 0.018 | 0.04 | 0.310 | 0.01 | 0.150 |  | 0.02 | 0.02 | 0.01 | 0.01 | 0.02 | 0.02 | 0.06 | 0.07 | 0.04 | 0.02 | 0.020 | 0.07 | 0.020 | 0.03
ETPV046_034 | 29.820 | 0.007 | 15.220 |  | 0.013 | 0.090 | 0.009 | 0.020 | 0.014 | 0.015 | 0.04 | 0.05 | 0.06 | 0.040 | 0.014 | 0.15 | 0.011 | 0.03 | 0.77 | 53.72 | 100.0972 | 3.9158 | 0.00054072 | 2.0804 | 0.084169 | 1.9963 |  | 0.00093127 | 0.0039623 | 0.0014105 | 0.0018403 | 0.00095119 | 0.00095161 | 0.0017072 | 0.0014558 | 0.0096253 | 0.0037729 | 0.0017107 | 0.029116 | 0.001316 | 0.0028942 | 1.968 | 0.020 | 0.011 | 0.022 |  | 0.020 | 0.021 | 0.014 | 0.014 | 0.022 | 0.023 | 0.06 | 0.08 | 0.03 | 0.022 | 0.022 | 0.08 | 0.018 | 0.04 | 0.310 | 0.01 | 0.150 |  | 0.02 | 0.02 | 0.01 | 0.01 | 0.02 | 0.02 | 0.05 | 0.07 | 0.03 | 0.02 | 0.02 | 0.07 | 0.01 | 0.03
ETPV046_035 | 29.810 | 0.007 | 15.470 |  | 0.013 | 0.030 | 0.010 | 0.020 | 0.013 | 0.016 | 0.04 | 0.05 | 0.19 | 0.120 | 0.012 | 0.18 | 0.011 | 0.02 | 0.7 | 53.39 | 100.1095 | 3.893 | 0.00056264 | 2.103 | 0.10698 | 1.996 |  | 0.00092157 | 0.0013135 | 0.0014911 | 0.0018302 | 0.00087654 | 0.00097076 | 0.0016815 | 0.0014374 | 0.030313 | 0.011257 | 0.0014395 | 0.034747 | 0.0012344 | 0.0024412 | 1.9628 | 0.019 | 0.011 | 0.020 |  | 0.020 | 0.021 | 0.015 | 0.014 | 0.020 | 0.024 | 0.06 | 0.08 | 0.03 | 0.022 | 0.019 | 0.08 | 0.017 | 0.04 | 0.310 | 0.01 | 0.150 |  | 0.02 | 0.02 | 0.01 | 0.01 | 0.02 | 0.02 | 0.05 | 0.07 | 0.05 | 0.02 | 0.020 | 0.07 | 0.01 | 0.03
ETPV046_036 | 30.290 | 0.007 | 15.530 |  | 0.013 | 0.020 | 0.020 | 0.020 | 0.014 | 0.015 | 0.04 | 0.05 | 0.16 | 0.080 | 0.014 | 0.09 | 0.011 | 0.02 | 0.59 | 53.09 | 100.0829 | 3.9109 | 0.00056119 | 2.0872 | 0.089148 | 1.9981 |  | 0.00092018 | 0.00086574 | 0.0029841 | 0.0018095 | 0.00090521 | 0.00095573 | 0.001805 | 0.0014091 | 0.025237 | 0.0074193 | 0.0016591 | 0.017177 | 0.0012131 | 0.0021742 | 1.9806 | 0.019 | 0.011 | 0.021 |  | 0.020 | 0.020 | 0.015 | 0.014 | 0.021 | 0.024 | 0.07 | 0.08 | 0.03 | 0.021 | 0.022 | 0.08 | 0.017 | 0.03 | 0.320 | 0.01 | 0.150 |  | 0.02 | 0.02 | 0.01 | 0.01 | 0.02 | 0.02 | 0.06 | 0.07 | 0.04 | 0.02 | 0.02 | 0.07 | 0.01 | 0.03
ETPV046_037 | 30.250 | 0.007 | 15.430 |  | 0.013 | 0.014 | 0.010 | 0.009 | 0.02 | 0.015 | 0.04 | 0.05 | 0.05 | 0.030 | 0.013 | 0.12 | 0.020 | 0.019 | 0.63 | 53.29 | 100.0312 | 3.9195 | 0.00056811 | 2.0811 | 0.080516 | 2.0006 |  | 0.00093708 | 0.00058731 | 0.0014793 | 0.00083212 | 0.0013648 | 0.00090672 | 0.0016089 | 0.0013779 | 0.0079144 | 0.0027921 | 0.001497 | 0.022983 | 0.0022701 | 0.001955 | 1.9751 | 0.020 | 0.012 | 0.021 |  | 0.021 | 0.021 | 0.015 | 0.014 | 0.03 | 0.023 | 0.06 | 0.08 | 0.03 | 0.021 | 0.020 | 0.09 | 0.016 | 0.029 | 0.310 | 0.01 | 0.150 |  | 0.02 | 0.02 | 0.01 | 0.01 | 0.03 | 0.02 | 0.05 | 0.07 | 0.03 | 0.02 | 0.02 | 0.07 | 0.01 | 0.030
ETPV046_038 | 30.060 | <0.011 | 15.050 |  | <0.020 | 0.240 | <0.016 | 0.020 | <0.022 | <0.024 | <0.07 | <0.08 | 0.08 | 0.030 | 0.030 | 0.10 | 0.120 | <0.04 | 0.71 | 53.5 | 99.94 | 3.9201 | 0.00054693 | 2.043 | 0.07992 | 1.9631 |  | 0.00092941 | 0.010493 | 0.0015183 | 0.0018276 | 0.00094462 | 0.00095721 | 0.0018258 | 0.0014007 | 0.012745 | 0.0028101 | 0.0035479 | 0.019277 | 0.013709 | 0.0024579 | 1.9783 | 0.018 | 0.011 | 0.020 |  | 0.020 | 0.019 | 0.016 | 0.014 | 0.022 | 0.024 | 0.07 | 0.08 | 0.03 | 0.022 | 0.019 | 0.09 | 0.015 | 0.04 | 0.310 | 0.01 | 0.150 |  | 0.02 | 0.020 | 0.01 | 0.01 | 0.02 | 0.02 | 0.06 | 0.07 | 0.04 | 0.02 | 0.020 | 0.08 | 0.020 | 0.03
ETPV046_039 | 29.520 | <0.011 | 15.030 |  | <0.020 | 0.060 | <0.015 | <0.014 | <0.022 | <0.024 | <0.07 | <0.08 | 0.10 | <0.022 | <0.024 | 0.13 | 0.050 |  | 0.88 | 54.13 | 99.9 | 3.9149 | 0.00054609 | 2.0749 | 0.085068 | 1.9898 |  | 0.0009312 | 0.0026677 | 0.0014942 | 0.00083359 | 0.00095623 | 0.00098168 | 0.0019618 | 0.0014932 | 0.016201 | 0.0013746 | 0.0018605 | 0.025485 | 0.0058089 |  | 1.9745 | 0.020 | 0.011 | 0.021 |  | 0.020 | 0.021 | 0.015 | 0.014 | 0.022 | 0.024 | 0.07 | 0.08 | 0.03 | 0.022 | 0.024 | 0.08 | 0.017 |  | 0.310 | 0.01 | 0.150 |  | 0.02 | 0.02 | 0.01 | 0.01 | 0.02 | 0.02 | 0.06 | 0.07 | 0.04 | 0.02 | 0.02 | 0.07 | 0.020
ETPV046_040 | 28.890 | <0.014 | 15.750 |  | <0.021 | 0.070 | <0.015 | 0.030 | <0.021 | <0.024 | <0.07 | <0.08 | 0.10 | 0.040 | <0.0055 | 0.10 | 0.070 | 0.030 | 0.87 | 53.97 | 99.92 | 3.8356 | 0.00068335 | 2.1766 | 0.16444 | 2.0122 |  | 0.00096018 | 0.0031158 | 0.0014959 | 0.002791 | 0.00093522 | 0.00097863 | 0.001845 | 0.0014701 | 0.016219 | 0.0038145 | 0.00043043 | 0.019625 | 0.0081413 | 0.0031555 | 1.9772 | 0.019 | 0.014 | 0.021 |  | 0.021 | 0.020 | 0.015 | 0.014 | 0.021 | 0.024 | 0.07 | 0.08 | 0.03 | 0.019 | 0.0055 | 0.09 | 0.017 | 0.028 | 0.300 | 0.01 | 0.150 |  | 0.02 | 0.02 | 0.01 | 0.01 | 0.02 | 0.02 | 0.06 | 0.07 | 0.04 | 0.020 |  | 0.07 | 0.020 | 0.030
ETPV046_041 | 29.850 | 0.006 | 14.890 |  | 0.013 | 0.013 | 0.009 | 0.009 | 0.014 | 0.015 | 0.04 | 0.05 | 0.02 | 0.014 | 0.013 | 0.13 | 0.020 | 0.03 | 0.86 | 54.13 | 100.1304 | 3.9448 | 0.00047867 | 2.0483 | 0.05521 | 1.9931 |  | 0.00093721 | 0.00059326 | 0.0013302 | 0.00084872 | 0.00097483 | 0.00097413 | 0.0018062 | 0.001437 | 0.003463 | 0.0013266 | 0.0015658 | 0.025395 | 0.0023154 | 0.0026949 | 1.9719 | 0.020 | 0.010 | 0.020 |  | 0.020 | 0.021 | 0.013 | 0.014 | 0.022 | 0.024 | 0.07 | 0.08 | 0.03 | 0.022 | 0.020 | 0.08 | 0.017 | 0.04 | 0.310 | 0.01 | 0.150 |  | 0.02 | 0.02 | 0.01 | 0.01 | 0.02 | 0.02 | 0.05 | 0.07 | 0.03 | 0.02 | 0.02 | 0.07 | 0.020 | 0.03
ETPV046_042 | 30.790 | 0.007 | 15.300 |  | 0.013 | 0.014 | 0.009 | 0.009 | 0.013 | 0.015 | 0.04 | 0.05 | 0.070 | 0.013 | 0.013 | 0.16 | 0.011 | 0.03 | 0.54 | 53 | 100.0962 | 3.9482 | 0.00050845 | 2.0422 | 0.051839 | 1.9904 |  | 0.00090937 | 0.00058123 | 0.0014062 | 0.00081767 | 0.00085214 | 0.00090531 | 0.0018194 | 0.001304 | 0.010966 | 0.0011854 | 0.001489 | 0.030327 | 0.0012413 | 0.0026149 | 1.9671 | 0.020 | 0.010 | 0.020 |  | 0.020 | 0.021 | 0.015 | 0.014 | 0.020 | 0.023 | 0.07 | 0.08 | 0.027 | 0.020 | 0.020 | 0.08 | 0.017 | 0.04 | 0.320 | 0.01 | 0.150 |  | 0.02 | 0.02 | 0.01 | 0.01 | 0.02 | 0.02 | 0.06 | 0.06 | 0.030 | 0.02 | 0.02 | 0.07 | 0.01 | 0.03
ETPV046_043 | 30.380 | <0.011 | 15.380 |  | <0.020 | 0.030 | 0.020 | <0.014 | <0.021 | <0.024 | <0.06 | <0.09 | 0.07 | 0.040 | <0.020 | 0.19 | 0.030 | <0.03 | 0.6 | 53.17 | 99.91 | 3.9227 | 0.00054152 | 2.0672 | 0.077318 | 1.9899 |  | 0.00092023 | 0.0012987 | 0.0029843 | 0.00082336 | 0.00090955 | 0.0009598 | 0.0016625 | 0.0014933 | 0.011042 | 0.0037098 | 0.0015298 | 0.036264 | 0.0033934 | 0.0022341 | 1.9615 | 0.019 | 0.011 | 0.020 |  | 0.020 | 0.021 | 0.013 | 0.014 | 0.021 | 0.024 | 0.06 | 0.09 | 0.03 | 0.020 | 0.020 | 0.08 | 0.017 | 0.03 | 0.320 | 0.01 | 0.150 |  | 0.02 | 0.02 | 0.01 | 0.01 | 0.02 | 0.02 | 0.05 | 0.07 | 0.04 | 0.02 | 0.02 | 0.07 | 0.020 | 0.03
ETPV046_044 | 30.600 | <0.012 | 15.640 |  | <0.020 | 0.070 | <0.015 | 0.020 | <0.020 | <0.025 | <0.06 | <0.08 | 0.08 | 0.030 | <0.020 | 0.15 | 0.050 | <0.04 | 0.49 | 52.75 | 99.88 | 3.9103 | 0.0005603 | 2.0804 | 0.08969 | 1.9907 |  | 0.00091522 | 0.002999 | 0.0014398 | 0.0017909 | 0.00086195 | 0.00097374 | 0.0016853 | 0.0013454 | 0.012489 | 0.0027537 | 0.0014839 | 0.028334 | 0.0055973 | 0.0027244 | 1.9689 | 0.019 | 0.012 | 0.021 |  | 0.020 | 0.020 | 0.015 | 0.015 | 0.020 | 0.025 | 0.06 | 0.08 | 0.03 | 0.022 | 0.020 | 0.08 | 0.015 | 0.04 | 0.320 | 0.01 | 0.150 |  | 0.02 | 0.02 | 0.01 | 0.01 | 0.02 | 0.02 | 0.05 | 0.07 | 0.04 | 0.02 | 0.02 | 0.07 | 0.020 | 0.03
ETPV046_045 | 29.610 | <0.008 | 15.300 |  | <0.021 | 0.070 | 0.020 | 0.030 | <0.021 | <0.023 | <0.06 | <0.08 | 0.08 | <0.021 | <0.022 | 0.10 | 0.060 | <0.04 | 0.8 | 53.82 | 99.89 | 3.8975 | 0.00041152 | 2.0963 | 0.10255 | 1.9938 |  | 0.00095657 | 0.003089 | 0.0030422 | 0.002767 | 0.00090096 | 0.00094977 | 0.0016454 | 0.0013945 | 0.012864 | 0.0012783 | 0.001707 | 0.019457 | 0.0069185 | 0.0023792 | 1.9782 | 0.019 | 0.008 | 0.020 |  | 0.021 | 0.021 | 0.014 | 0.014 | 0.021 | 0.023 | 0.06 | 0.08 | 0.04 | 0.021 | 0.022 | 0.09 | 0.017 | 0.04 | 0.310 | 0.010 | 0.150 |  | 0.02 | 0.02 | 0.01 | 0.01 | 0.02 | 0.02 | 0.05 | 0.07 | 0.04 | 0.02 | 0.02 | 0.08 | 0.020 | 0.03
ETPV046_046 | 29.680 | 0.007 | 15.140 |  | 0.013 | 0.014 | 0.009 | 0.009 | 0.014 | 0.016 | 0.04 | 0.05 | 0.08 | 0.060 | 0.014 | 0.16 | 0.020 | 0.03 | 0.83 | 53.9 | 100.0883 | 3.9163 | 0.00055843 | 2.0795 | 0.083696 | 1.9958 |  | 0.0009404 | 0.00060385 | 0.0013975 | 0.00082938 | 0.00093825 | 0.00098905 | 0.0018447 | 0.0014611 | 0.012896 | 0.0056868 | 0.0016256 | 0.031207 | 0.0023118 | 0.0026365 | 1.9662 | 0.019 | 0.011 | 0.020 |  | 0.020 | 0.021 | 0.014 | 0.014 | 0.021 | 0.024 | 0.07 | 0.08 | 0.03 | 0.020 | 0.021 | 0.08 | 0.016 | 0.04 | 0.310 | 0.01 | 0.150 |  | 0.02 | 0.02 | 0.01 | 0.01 | 0.02 | 0.02 | 0.06 | 0.07 | 0.04 | 0.02 | 0.02 | 0.07 | 0.020 | 0.03
ETPV046_047 | 29.960 | <0.011 | 15.390 |  | <0.021 | 0.700 | <0.014 | 0.040 | <0.022 | <0.024 | <0.06 | <0.09 | 0.08 | 0.060 | 0.020 | 0.10 | 0.300 | <0.04 | 0.54 | 52.68 | 99.87 | 3.8596 | 0.00053537 | 2.0638 | 0.14041 | 1.9234 |  | 0.00093622 | 0.030233 | 0.0013934 | 0.0036109 | 0.00092459 | 0.00096561 | 0.0017339 | 0.0014761 | 0.01259 | 0.005552 | 0.0023365 | 0.019043 | 0.033856 | 0.002428 | 1.9785 | 0.020 | 0.011 | 0.019 |  | 0.021 | 0.020 | 0.014 | 0.014 | 0.022 | 0.024 | 0.06 | 0.09 | 0.03 | 0.021 | 0.020 | 0.08 | 0.014 | 0.04 | 0.310 | 0.01 | 0.150 |  | 0.02 | 0.030 | 0.01 | 0.01 | 0.02 | 0.02 | 0.05 | 0.07 | 0.03 | 0.02 | 0.02 | 0.07 | 0.030 | 0.03
ETPV046_048 | 30.570 | <0.011 | 15.610 |  | <0.020 | <0.021 | 0.020 | <0.015 | <0.022 | <0.023 | <0.06 | <0.08 | 0.06 | <0.021 | <0.019 | 0.13 | 0.030 | <0.04 | 0.52 | 52.91 | 99.85 | 3.9164 | 0.00054707 | 2.0817 | 0.083562 | 1.9982 |  | 0.00090856 | 0.00057512 | 0.002961 | 0.00084611 | 0.00092374 | 0.00091645 | 0.0016736 | 0.0014101 | 0.0093906 | 0.0012621 | 0.0014046 | 0.024619 | 0.0033669 | 0.0024608 | 1.9729 | 0.019 | 0.011 | 0.020 |  | 0.020 | 0.021 | 0.014 | 0.015 | 0.022 | 0.023 | 0.06 | 0.08 | 0.03 | 0.021 | 0.019 | 0.08 | 0.015 | 0.04 | 0.320 | 0.01 | 0.150 |  | 0.02 | 0.02 | 0.01 | 0.01 | 0.02 | 0.02 | 0.05 | 0.07 | 0.03 | 0.02 | 0.020 | 0.07 | 0.01 | 0.03
ETPV046_049 | 30.750 | 0.007 | 15.250 |  | 0.013 | 0.040 | 0.010 | 0.009 | 0.013 | 0.015 | 0.04 | 0.05 | 0.08 | 0.060 | 0.014 | 0.05 | 0.020 | 0.02 | 0.55 | 53.08 | 100.085 | 3.951 | 0.00053397 | 2.0397 | 0.049014 | 1.9906 |  | 0.00092474 | 0.0017231 | 0.001467 | 0.00081346 | 0.00085386 | 0.00089515 | 0.0017293 | 0.0013818 | 0.012557 | 0.0055375 | 0.0016511 | 0.010358 | 0.0022512 | 0.0025275 | 1.9871 | 0.020 | 0.011 | 0.021 |  | 0.021 | 0.020 | 0.015 | 0.014 | 0.020 | 0.022 | 0.06 | 0.08 | 0.03 | 0.020 | 0.022 | 0.08 | 0.017 | 0.04 | 0.320 | 0.01 | 0.150 |  | 0.02 | 0.02 | 0.01 | 0.01 | 0.02 | 0.02 | 0.05 | 0.07 | 0.04 | 0.02 | 0.02 | 0.07 | 0.020 | 0.03
ETPV046_050 | 30.930 | 0.007 | 15.440 |  | 0.013 | 0.060 | 0.009 | 0.009 | 0.014 | 0.015 | 0.04 | 0.05 | 0.07 | 0.040 | 0.014 | 0.11 | 0.020 | 0.02 | 0.47 | 52.72 | 100.059 | 3.9422 | 0.00055398 | 2.0485 | 0.057788 | 1.9907 |  | 0.00089942 | 0.0025639 | 0.0013978 | 0.00080694 | 0.00091476 | 0.0009276 | 0.0017659 | 0.0013741 | 0.010899 | 0.003662 | 0.0015777 | 0.020724 | 0.0022331 | 0.0021397 | 1.9771 | 0.019 | 0.011 | 0.021 |  | 0.020 | 0.021 | 0.015 | 0.014 | 0.022 | 0.023 | 0.07 | 0.08 | 0.03 | 0.020 | 0.021 | 0.08 | 0.017 | 0.03 | 0.320 | 0.01 | 0.150 |  | 0.02 | 0.02 | 0.01 | 0.01 | 0.02 | 0.02 | 0.05 | 0.07 | 0.04 | 0.02 | 0.02 | 0.07 | 0.020 | 0.03
ETPV049_001 | 31.890 | 0.011 | 15.490 | 0.020 |  | 0.013 | 0.010 | 0.020 | 0.014 |  |  |  | 0.060 | 0.017 |  | 0.19 | 0.007 | 0.014 | 0.24 | 52.05 | 100.0472 | 3.9748 | 0.00083162 | 2.0097 | 0.025247 | 1.9845 | 0.0013743 |  | 0.00055409 | 0.001395 | 0.0017468 | 0.00089041 |  |  |  | 0.009136 | 0.0015247 |  | 0.035005 | 0.00080908 | 0.0014249 | 1.9636 | 0.023 | 0.018 | 0.021 | 0.019 |  | 0.020 | 0.015 | 0.017 | 0.022 |  |  |  | 0.026 | 0.026 |  | 0.08 | 0.011 | 0.022 | 0.730 | 0.01 | 0.220 | 0.020 | 0.01 | 0.02 | 0.01 | 0.020 | 0.02 |  |  |  | 0.030 | 0.02 |  | 0.07 | 0.01 | 0.02
ETPV049_002 | 29.870 | 0.011 | 14.910 | 0.020 |  | 0.014 | 0.020 | 0.030 | 0.014 |  |  |  | 0.02 | 0.016 |  | 0.19 | 0.007 | 0.016 | 0.84 | 54.05 | 100.0278 | 3.9443 | 0.00088106 | 2.0495 | 0.055677 | 1.9938 | 0.0014561 |  | 0.00061293 | 0.003052 | 0.0027759 | 0.00093457 |  |  |  | 0.003303 | 0.001529 |  | 0.037086 | 0.00076695 | 0.0016252 | 1.9613 | 0.022 | 0.018 | 0.021 | 0.019 |  | 0.021 | 0.014 | 0.017 | 0.021 |  |  |  | 0.03 | 0.025 |  | 0.09 | 0.010 | 0.024 | 0.690 | 0.01 | 0.210 | 0.020 | 0.01 | 0.02 | 0.01 | 0.020 | 0.02 |  |  |  | 0.03 | 0.02 |  | 0.08 | 0.01 | 0.02
ETPV049_003 | 31.350 | <0.017 | 15.430 | 0.020 |  | 0.030 | 0.020 | 0.080 | <0.020 |  |  |  | 0.090 | <0.025 |  | 0.31 | 0.030 | <0.023 | 0.33 | 52.26 | 99.95 | 3.9498 | 0.00083582 | 2.0236 | 0.050228 | 1.9734 | 0.0013892 |  | 0.0012672 | 0.0029119 | 0.0070628 | 0.00083726 |  |  |  | 0.013852 | 0.0014412 |  | 0.057733 | 0.0033111 | 0.0014858 | 1.9408 | 0.023 | 0.017 | 0.021 | 0.019 |  | 0.020 | 0.014 | 0.017 | 0.020 |  |  |  | 0.026 | 0.025 |  | 0.09 | 0.011 | 0.023 | 0.720 | 0.01 | 0.220 | 0.020 | 0.01 | 0.02 | 0.01 | 0.020 | 0.02 |  |  |  | 0.030 | 0.02 |  | 0.08 | 0.01 | 0.02
ETPV049_004 | 31.360 | 0.011 | 15.490 | 0.020 |  | 0.013 | 0.020 | 0.040 | 0.014 |  |  |  | 0.07 | 0.040 |  | 0.17 | 0.007 | 0.013 | 0.35 | 52.41 | 100.0286 | 3.9552 | 0.0008367 | 2.0336 | 0.044838 | 1.9888 | 0.0013907 |  | 0.00056893 | 0.0029149 | 0.0035351 | 0.00088423 |  |  |  | 0.010785 | 0.0036237 |  | 0.031693 | 0.0007397 | 0.0013379 | 1.967 | 0.023 | 0.017 | 0.021 | 0.019 |  | 0.021 | 0.014 | 0.017 | 0.021 |  |  |  | 0.03 | 0.024 |  | 0.08 | 0.010 | 0.021 | 0.720 | 0.01 | 0.220 | 0.020 | 0.01 | 0.02 | 0.01 | 0.020 | 0.02 |  |  |  | 0.03 | 0.02 |  | 0.07 | 0.01 | 0.02
ETPV049_005 | 31.210 | 0.011 | 15.260 | 0.012 |  | 0.013 | 0.020 | 0.050 | 0.015 |  |  |  | 0.07 | 0.030 |  | 0.11 | 0.007 | 0.016 | 0.45 | 52.76 | 100.0344 | 3.9684 | 0.000829 | 2.0198 | 0.031556 | 1.9882 | 0.00085666 |  | 0.0005625 | 0.0029388 | 0.004455 | 0.00095061 |  |  |  | 0.010874 | 0.00274 |  | 0.020675 | 0.00083263 | 0.0015911 | 1.9777 | 0.023 | 0.017 | 0.021 | 0.019 |  | 0.020 | 0.015 | 0.016 | 0.023 |  |  |  | 0.03 | 0.025 |  | 0.09 | 0.012 | 0.024 | 0.720 | 0.01 | 0.220 | 0.020 | 0.01 | 0.02 | 0.01 | 0.020 | 0.02 |  |  |  | 0.03 | 0.02 |  | 0.07 | 0.01 | 0.02
ETPV049_006 | 31.340 | 0.012 | 15.380 | 0.030 |  | 0.013 | 0.020 | 0.030 | 0.014 |  |  |  | 0.08 | 0.030 |  | 0.16 | 0.007 | 0.014 | 0.38 | 52.52 | 100.0297 | 3.9621 | 0.00085316 | 2.024 | 0.037898 | 1.9861 | 0.002091 |  | 0.00054549 | 0.0029219 | 0.0026577 | 0.00088635 |  |  |  | 0.012356 | 0.0027243 |  | 0.0299 | 0.00079186 | 0.0014518 | 1.9686 | 0.022 | 0.018 | 0.020 | 0.018 |  | 0.020 | 0.014 | 0.017 | 0.021 |  |  |  | 0.03 | 0.023 |  | 0.08 | 0.011 | 0.022 | 0.720 | 0.01 | 0.220 | 0.020 | 0.01 | 0.02 | 0.01 | 0.020 | 0.02 |  |  |  | 0.03 | 0.02 |  | 0.07 | 0.01 | 0.02
ETPV049_007 | 31.840 | 0.011 | 15.500 | 0.020 |  | 0.020 | 0.020 | 0.050 | 0.013 |  |  |  | 0.11 | 0.040 |  | 0.11 | 0.007 | 0.013 | 0.23 | 52.02 | 100.0042 | 3.9717 | 0.00083228 | 2.0126 | 0.028297 | 1.9843 | 0.0013754 |  | 0.00083641 | 0.002883 | 0.0043704 | 0.00082066 |  |  |  | 0.016763 | 0.003584 |  | 0.020282 | 0.00076001 | 0.0012847 | 1.9784 | 0.023 | 0.018 | 0.020 | 0.019 |  | 0.020 | 0.015 | 0.016 | 0.020 |  |  |  | 0.03 | 0.025 |  | 0.08 | 0.011 | 0.020 | 0.730 | 0.01 | 0.220 | 0.020 | 0.01 | 0.02 | 0.01 | 0.020 | 0.02 |  |  |  | 0.04 | 0.02 |  | 0.07 | 0.01 | 0.02
ETPV049_008 | 31.550 | 0.012 | 15.380 | 0.030 |  | 0.013 | 0.020 | 0.030 | 0.014 |  |  |  | 0.08 | 0.030 |  | 0.10 | 0.007 | 0.014 | 0.33 | 52.38 | 99.9914 | 3.9714 | 0.00088307 | 2.0153 | 0.02856 | 1.9867 | 0.002082 |  | 0.00055411 | 0.0029093 | 0.0026462 | 0.00093271 |  |  |  | 0.012302 | 0.0027125 |  | 0.018607 | 0.00080278 | 0.0014455 | 1.9799 | 0.023 | 0.018 | 0.021 | 0.018 |  | 0.020 | 0.014 | 0.017 | 0.022 |  |  |  | 0.03 | 0.025 |  | 0.08 | 0.011 | 0.022 | 0.730 | 0.020 | 0.220 | 0.020 | 0.01 | 0.02 | 0.01 | 0.020 | 0.02 |  |  |  | 0.03 | 0.02 |  | 0.07 | 0.01 | 0.02
ETPV049_009 | 31.560 | 0.011 | 15.550 | 0.020 |  | 0.013 | 0.020 | 0.040 | 0.014 |  |  |  | 0.05 | 0.016 |  | 0.11 | 0.007 | 0.014 | 0.31 | 52.28 | 100.0159 | 3.9608 | 0.00083737 | 2.0315 | 0.039151 | 1.9923 | 0.0013839 |  | 0.00054699 | 0.0029006 | 0.0035177 | 0.00091742 |  |  |  | 0.007666 | 0.0014766 |  | 0.020407 | 0.00079324 | 0.0013507 | 1.9782 | 0.022 | 0.018 | 0.021 | 0.018 |  | 0.020 | 0.015 | 0.017 | 0.022 |  |  |  | 0.03 | 0.025 |  | 0.08 | 0.011 | 0.021 | 0.730 | 0.01 | 0.220 | 0.020 | 0.01 | 0.02 | 0.01 | 0.020 | 0.02 |  |  |  | 0.03 | 0.02 |  | 0.07 | 0.01 | 0.02
ETPV049_010 | 31.480 | 0.012 | 15.300 | 0.020 |  | 0.013 | 0.020 | 0.020 | 0.014 |  |  |  | 0.04 | 0.018 |  | 0.15 | 0.007 | 0.014 | 0.38 | 52.58 | 100.0681 | 3.9753 | 0.00085701 | 2.0112 | 0.024688 | 1.9865 | 0.0013924 |  | 0.00055313 | 0.0029186 | 0.0017698 | 0.00090633 |  |  |  | 0.0061708 | 0.0016273 |  | 0.028 | 0.00078378 | 0.0014372 | 1.9706 | 0.022 | 0.018 | 0.020 | 0.019 |  | 0.020 | 0.014 | 0.017 | 0.022 |  |  |  | 0.03 | 0.028 |  | 0.08 | 0.011 | 0.022 | 0.720 | 0.01 | 0.220 | 0.020 | 0.01 | 0.02 | 0.01 | 0.01 | 0.02 |  |  |  | 0.03 | 0.02 |  | 0.07 | 0.01 | 0.02
ETPV049_011 | 32.310 | 0.011 | 15.770 | 0.030 |  | 0.014 | 0.030 | 0.050 | 0.013 |  |  |  | 0.060 | 0.017 |  | 0.18 | 0.007 | 0.014 | 0.07 | 51.46 | 100.0362 | 3.9674 | 0.00081929 | 2.0157 | 0.03258 | 1.9831 | 0.002031 |  | 0.00056461 | 0.004257 | 0.0043022 | 0.00084049 |  |  |  | 0.0090006 | 0.0014677 |  | 0.032671 | 0.00079709 | 0.0013342 | 1.966 | 0.022 | 0.018 | 0.021 | 0.017 |  | 0.021 | 0.015 | 0.017 | 0.021 |  |  |  | 0.029 | 0.026 |  | 0.08 | 0.011 | 0.021 | 0.740 | 0.01 | 0.220 | 0.020 | 0.01 | 0.02 | 0.01 | 0.020 | 0.02 |  |  |  | 0.030 | 0.02 |  | 0.07 | 0.01 | 0.02
ETPV049_012 | 31.790 | 0.011 | 16.220 | 0.020 |  | 0.013 | 0.020 | 0.080 | 0.014 |  |  |  | 0.11 | 0.090 |  | 0.05 | 0.007 | 0.015 | 0.09 | 51.46 | 99.9921 | 3.9202 | 0.00079458 | 2.0821 | 0.079778 | 2.0023 | 0.0013598 |  | 0.00053478 | 0.0028501 | 0.0069129 | 0.00086047 |  |  |  | 0.016571 | 0.0079719 |  | 0.0096446 | 0.00073729 | 0.0014415 | 1.9889 | 0.024 | 0.017 | 0.022 | 0.017 |  | 0.020 | 0.014 | 0.017 | 0.021 |  |  |  | 0.04 | 0.027 |  | 0.08 | 0.011 | 0.023 | 0.730 | 0.01 | 0.230 | 0.020 | 0.01 | 0.02 | 0.01 | 0.020 | 0.02 |  |  |  | 0.04 | 0.030 |  | 0.07 | 0.01 | 0.02
ETPV049_013 | 31.580 | 0.011 | 15.490 | 0.020 |  | 0.013 | 0.009 | 0.020 | 0.013 |  |  |  | 0.05 | 0.016 |  | 0.15 | 0.007 | 0.015 | 0.31 | 52.3 | 100.0046 | 3.9657 | 0.00083787 | 2.0248 | 0.034316 | 1.9905 | 0.0013847 |  | 0.00053363 | 0.0013583 | 0.0017599 | 0.00084702 |  |  |  | 0.0076705 | 0.0014423 |  | 0.027843 | 0.0007651 | 0.0015003 | 1.9707 | 0.023 | 0.018 | 0.020 | 0.018 |  | 0.020 | 0.014 | 0.017 | 0.020 |  |  |  | 0.03 | 0.025 |  | 0.08 | 0.011 | 0.023 | 0.730 | 0.01 | 0.220 | 0.020 | 0.01 | 0.02 | 0.01 | 0.020 | 0.02 |  |  |  | 0.03 | 0.02 |  | 0.07 | 0.01 | 0.02
ETPV049_014 | 31.470 | 0.012 | 15.260 | 0.020 |  | 0.013 | 0.010 | 0.011 | 0.014 |  |  |  | 0.04 | 0.017 |  | 0.06 | 0.007 | 0.015 | 0.41 | 52.68 | 100.0339 | 3.9818 | 0.00085387 | 2.0099 | 0.01817 | 1.9917 | 0.0013952 |  | 0.00055422 | 0.0014541 | 0.0010028 | 0.00087867 |  |  |  | 0.0061829 | 0.0015359 |  | 0.010358 | 0.00079972 | 0.0014986 | 1.9881 | 0.024 | 0.018 | 0.021 | 0.017 |  | 0.020 | 0.015 | 0.017 | 0.021 |  |  |  | 0.03 | 0.026 |  | 0.09 | 0.011 | 0.023 | 0.720 | 0.01 | 0.220 | 0.020 | 0.01 | 0.02 | 0.01 | 0.020 | 0.02 |  |  |  | 0.03 | 0.02 |  | 0.07 | 0.01 | 0.02
ETPV049_015 | 32.540 | 0.011 | 16.130 | 0.020 |  | 0.013 | 0.030 | 0.040 | 0.013 |  |  |  | 0.09 | 0.017 |  | 0.10 | 0.008 | 0.014 |  | 51.51 | 100.5356 | 3.9533 | 0.00078745 | 2.0399 | 0.046713 | 1.9931 | 0.0013396 |  | 0.00053215 | 0.0042118 | 0.0034053 | 0.00083561 |  |  |  | 0.013358 | 0.0014407 |  | 0.017958 | 0.00080247 | 0.0013451 | 1.9807 | 0.023 | 0.017 | 0.021 | 0.018 |  | 0.020 | 0.014 | 0.018 | 0.021 |  |  |  | 0.03 | 0.025 |  | 0.08 | 0.012 | 0.022 | 0.750 | 0.01 | 0.230 | 0.020 | 0.01 | 0.02 | 0.01 | 0.020 | 0.02 |  |  |  | 0.04 | 0.02 |  | 0.07 | 0.01 | 0.02
ETPV049_016 | 31.770 | 0.012 | 15.900 | 0.012 |  | 0.012 | 0.020 | 0.020 | 0.014 |  |  |  | 0.05 | 0.015 |  | 0.13 | 0.007 | 0.013 | 0.18 | 51.82 | 99.9746 | 3.9443 | 0.00083782 | 2.0548 | 0.055732 | 1.9991 | 0.00084533 |  | 0.00051675 | 0.0028694 | 0.0017399 | 0.00086216 |  |  |  | 0.0075834 | 0.0013796 |  | 0.023857 | 0.00072814 | 0.0012339 | 1.9749 | 0.023 | 0.018 | 0.020 | 0.019 |  | 0.019 | 0.014 | 0.016 | 0.021 |  |  |  | 0.03 | 0.024 |  | 0.08 | 0.010 | 0.019 | 0.730 | 0.01 | 0.220 | 0.020 | 0.01 | 0.020 | 0.01 | 0.020 | 0.02 |  |  |  | 0.03 | 0.02 |  | 0.07 | 0.01 | 0.020
ETPV049_017 | 31.480 | 0.011 | 15.240 | 0.030 |  | 0.013 | 0.020 | 0.020 | 0.014 |  |  |  | 0.06 | 0.016 |  | 0.14 | 0.007 | 0.012 | 0.39 | 52.6 | 100.0531 | 3.9788 | 0.00084331 | 2.0051 | 0.021168 | 1.9839 | 0.0020905 |  | 0.00053159 | 0.0029212 | 0.0017713 | 0.00089033 |  |  |  | 0.0092644 | 0.0014576 |  | 0.026156 | 0.00079167 | 0.0012236 | 1.9726 | 0.023 | 0.018 | 0.021 | 0.018 |  | 0.019 | 0.015 | 0.016 | 0.021 |  |  |  | 0.03 | 0.025 |  | 0.08 | 0.011 | 0.019 | 0.720 | 0.01 | 0.220 | 0.020 | 0.01 | 0.020 | 0.01 | 0.01 | 0.02 |  |  |  | 0.03 | 0.02 |  | 0.07 | 0.01 | 0.020
ETPV049_018 | 31.220 | 0.012 | 15.290 | 0.020 |  | 0.012 | 0.010 | 0.020 | 0.014 |  |  |  | 0.05 | 0.016 |  | 0.05 | 0.007 | 0.015 | 0.45 | 52.82 | 100.0092 | 3.9704 | 0.00088248 | 2.0241 | 0.029565 | 1.9946 | 0.0014023 |  | 0.00052657 | 0.0014425 | 0.0017823 | 0.00091698 |  |  |  | 0.0077682 | 0.0014607 |  | 0.01002 | 0.00078933 | 0.0014801 | 1.9885 | 0.022 | 0.018 | 0.020 | 0.019 |  | 0.019 | 0.015 | 0.016 | 0.022 |  |  |  | 0.03 | 0.025 |  | 0.08 | 0.011 | 0.023 | 0.720 | 0.01 | 0.220 | 0.020 | 0.01 | 0.020 | 0.01 | 0.01 | 0.02 |  |  |  | 0.03 | 0.02 |  | 0.07 | 0.01 | 0.02
ETPV049_019 | 32.810 | 0.011 | 15.960 | 0.020 |  | 0.013 | 0.010 | 0.030 | 0.013 |  |  |  | 0.04 | 0.018 |  | 0.11 | 0.007 | 0.014 |  | 51.64 | 100.6963 | 3.9764 | 0.00079939 | 2.0135 | 0.023601 | 1.9899 | 0.0013364 |  | 0.00052293 | 0.0013837 | 0.0025477 | 0.00081345 |  |  |  | 0.0059223 | 0.001607 |  | 0.019706 | 0.00075911 | 0.0013044 | 1.979 | 0.022 | 0.017 | 0.020 | 0.018 |  | 0.020 | 0.015 | 0.016 | 0.020 |  |  |  | 0.03 | 0.028 |  | 0.07 | 0.011 | 0.021 | 0.750 | 0.01 | 0.230 | 0.020 | 0.01 | 0.02 | 0.01 | 0.020 | 0.02 |  |  |  | 0.03 | 0.02 |  | 0.07 | 0.01 | 0.02
ETPV049_020 | 31.580 | 0.011 | 15.360 | 0.020 | 0.01 | 0.014 | 0.009 | 0.011 | 0.014 |  |  |  | 0.05 | 0.017 |  | 0.10 | 0.008 | 0.014 | 0.35 | 52.48 | 100.0486 | 3.9764 | 0.00084492 | 2.0132 | 0.023645 | 1.9896 | 0.0013884 | 0.00068009 | 0.00057622 | 0.0013619 | 0.00098643 | 0.00090788 |  |  |  | 0.0076911 | 0.0015226 |  | 0.018612 | 0.00084603 | 0.001433 | 1.98 | 0.023 | 0.018 | 0.020 | 0.018 |  | 0.021 | 0.014 | 0.017 | 0.022 |  |  |  | 0.03 | 0.026 |  | 0.08 | 0.012 | 0.022 | 0.730 | 0.01 | 0.220 | 0.020 | 0.01 | 0.02 | 0.01 | 0.01 | 0.02 |  |  |  | 0.03 | 0.02 |  | 0.07 | 0.01 | 0.02
ETPV049_021 | 31.340 | 0.012 | 15.190 | 0.030 |  | 0.013 | 0.020 | 0.011 | 0.012 |  |  |  | 0.04 | 0.017 |  | 0.05 | 0.007 | 0.013 | 0.45 | 52.85 | 100.0588 | 3.9813 | 0.00086697 | 2.0087 | 0.018734 | 1.9899 | 0.0021011 |  | 0.00055367 | 0.002936 | 0.00097785 | 0.00080199 |  |  |  | 0.0062077 | 0.001554 |  | 0.010106 | 0.00078846 | 0.0013018 | 1.9886 | 0.023 | 0.018 | 0.020 | 0.018 |  | 0.020 | 0.014 | 0.017 | 0.019 |  |  |  | 0.03 | 0.026 |  | 0.08 | 0.011 | 0.020 | 0.720 | 0.01 | 0.220 | 0.020 | 0.01 | 0.02 | 0.01 | 0.01 | 0.020 |  |  |  | 0.03 | 0.02 |  | 0.07 | 0.01 | 0.02
ETPV049_022 | 32.350 | 0.012 | 15.640 | 0.030 |  | 0.013 | 0.010 | 0.030 | 0.013 |  |  |  | 0.07 | 0.016 |  | 0.09 | 0.008 | 0.013 | 0.1 | 51.63 | 100.0252 | 3.9821 | 0.00084009 | 2.004 | 0.017866 | 1.9862 | 0.002036 |  | 0.00054723 | 0.0013869 | 0.0025877 | 0.00084256 |  |  |  | 0.010527 | 0.0014368 |  | 0.016376 | 0.00082008 | 0.0012995 | 1.9823 | 0.023 | 0.018 | 0.020 | 0.018 |  | 0.020 | 0.015 | 0.017 | 0.021 |  |  |  | 0.03 | 0.025 |  | 0.08 | 0.012 | 0.021 | 0.740 | 0.01 | 0.220 | 0.020 | 0.01 | 0.02 | 0.01 | 0.020 | 0.02 |  |  |  | 0.03 | 0.02 |  | 0.07 | 0.01 | 0.02
ETPV049_023 | 31.420 | 0.012 | 15.240 | 0.012 |  | 0.014 | 0.010 | 0.020 | 0.014 |  |  |  | 0.04 | 0.017 |  | 0.09 | 0.007 | 0.016 | 0.42 | 52.71 | 100.0408 | 3.9806 | 0.00085496 | 2.0098 | 0.019414 | 1.9904 | 0.00085354 |  | 0.00057701 | 0.0014084 | 0.0017755 | 0.00091347 |  |  |  | 0.0061908 | 0.0015142 |  | 0.016854 | 0.00074303 | 0.0016441 | 1.9815 | 0.022 | 0.018 | 0.021 | 0.019 |  | 0.021 | 0.015 | 0.017 | 0.022 |  |  |  | 0.03 | 0.026 |  | 0.08 | 0.010 | 0.025 | 0.720 | 0.01 | 0.220 | 0.020 | 0.01 | 0.02 | 0.01 | 0.020 | 0.02 |  |  |  | 0.03 | 0.02 |  | 0.07 | 0.01 | 0.02
ETPV049_024 | 31.560 | 0.012 | 15.320 | 0.020 |  | 0.014 | 0.010 | 0.030 | 0.014 |  |  |  | 0.050 | 0.017 |  | 0.12 | 0.007 | 0.013 | 0.36 | 52.47 | 100.0159 | 3.9777 | 0.00086976 | 2.0099 | 0.02234 | 1.9876 | 0.0013897 |  | 0.00057678 | 0.0013917 | 0.0026495 | 0.000892 |  |  |  | 0.0076985 | 0.0015064 |  | 0.022356 | 0.00078943 | 0.0013305 | 1.9763 | 0.022 | 0.018 | 0.020 | 0.017 |  | 0.021 | 0.015 | 0.017 | 0.021 |  |  |  | 0.029 | 0.026 |  | 0.08 | 0.011 | 0.021 | 0.730 | 0.01 | 0.220 | 0.020 | 0.01 | 0.02 | 0.01 | 0.020 | 0.02 |  |  |  | 0.030 | 0.02 |  | 0.07 | 0.01 | 0.02
ETPV049_025 | 31.560 | 0.012 | 15.440 | 0.030 |  | 0.013 | 0.009 | 0.030 | 0.013 |  |  |  | 0.06 | 0.017 |  | 0.14 | 0.007 | 0.014 | 0.33 | 52.38 | 100.0555 | 3.9676 | 0.00085317 | 2.0205 | 0.032433 | 1.9881 | 0.0020793 |  | 0.0005534 | 0.0013598 | 0.0026428 | 0.00084796 |  |  |  | 0.0092148 | 0.0015495 |  | 0.026016 | 0.00081606 | 0.001366 | 1.9726 | 0.022 | 0.018 | 0.021 | 0.018 |  | 0.020 | 0.014 | 0.016 | 0.020 |  |  |  | 0.03 | 0.026 |  | 0.08 | 0.011 | 0.021 | 0.730 | 0.01 | 0.220 | 0.020 | 0.01 | 0.02 | 0.01 | 0.020 | 0.02 |  |  |  | 0.03 | 0.02 |  | 0.07 | 0.01 | 0.02
ETPV049_026 | 31.890 | 0.012 | 15.590 | 0.040 |  | 0.014 | 0.010 | 0.030 | 0.014 |  |  |  | 0.05 | 0.030 |  | 0.12 | 0.007 | 0.015 | 0.22 | 52 | 100.0421 | 3.9685 | 0.0008398 | 2.0195 | 0.031476 | 1.988 | 0.0027444 |  | 0.00057221 | 0.0014489 | 0.002616 | 0.00091382 |  |  |  | 0.0076014 | 0.0026816 |  | 0.022074 | 0.00079364 | 0.0014996 | 1.9764 | 0.023 | 0.018 | 0.020 | 0.017 |  | 0.021 | 0.016 | 0.018 | 0.022 |  |  |  | 0.03 | 0.024 |  | 0.08 | 0.011 | 0.023 | 0.730 | 0.01 | 0.220 | 0.020 | 0.01 | 0.02 | 0.01 | 0.020 | 0.02 |  |  |  | 0.03 | 0.02 |  | 0.07 | 0.01 | 0.02
ETPV049_027 | 30.900 | 0.011 | 15.220 | 0.020 |  | 0.020 | 0.020 | 0.040 | 0.014 |  |  |  | 0.100 | 0.050 |  | 0.15 | 0.007 | 0.015 | 0.51 | 52.93 | 100.0073 | 3.9575 | 0.00084966 | 2.0291 | 0.04248 | 1.9866 | 0.0014122 |  | 0.00085877 | 0.0029601 | 0.0035898 | 0.0009192 |  |  |  | 0.015646 | 0.0045998 |  | 0.028398 | 0.00073657 | 0.0015631 | 1.97 | 0.022 | 0.017 | 0.020 | 0.019 |  | 0.020 | 0.015 | 0.016 | 0.022 |  |  |  | 0.029 | 0.025 |  | 0.09 | 0.010 | 0.024 | 0.710 | 0.01 | 0.220 | 0.020 | 0.01 | 0.02 | 0.01 | 0.020 | 0.02 |  |  |  | 0.040 | 0.030 |  | 0.08 | 0.01 | 0.02
ETPV049_028 | 31.050 | 0.011 | 15.310 | 0.020 |  | 0.014 | 0.020 | 0.020 | 0.014 |  |  |  | 0.050 | 0.017 |  | 0.10 | 0.007 | 0.015 | 0.49 | 52.92 | 100.0577 | 3.9608 | 0.00083654 | 2.0329 | 0.039163 | 1.9938 | 0.0014066 |  | 0.00060601 | 0.0029483 | 0.0017877 | 0.00090282 |  |  |  | 0.0077919 | 0.0015545 |  | 0.018856 | 0.00077721 | 0.0014715 | 1.9797 | 0.022 | 0.017 | 0.020 | 0.019 |  | 0.022 | 0.014 | 0.017 | 0.021 |  |  |  | 0.027 | 0.026 |  | 0.09 | 0.011 | 0.022 | 0.710 | 0.01 | 0.220 | 0.020 | 0.01 | 0.02 | 0.01 | 0.020 | 0.02 |  |  |  | 0.030 | 0.02 |  | 0.07 | 0.01 | 0.02
ETPV049_029 | 31.960 | 0.012 | 15.660 | 0.020 |  | 0.013 | 0.020 | 0.020 | 0.014 |  |  |  | 0.02 | 0.018 |  | 0.14 | 0.007 | 0.020 | 0.19 | 51.91 | 100.0235 | 3.9674 | 0.00084719 | 2.0236 | 0.032622 | 1.9909 | 0.0013688 |  | 0.00053833 | 0.002869 | 0.0017397 | 0.00086618 |  |  |  | 0.0030262 | 0.0016054 |  | 0.025689 | 0.00079167 | 0.0019669 | 1.9723 | 0.023 | 0.018 | 0.020 | 0.018 |  | 0.020 | 0.014 | 0.017 | 0.021 |  |  |  | 0.03 | 0.028 |  | 0.08 | 0.011 | 0.019 | 0.730 | 0.01 | 0.220 | 0.020 | 0.01 | 0.02 | 0.01 | 0.020 | 0.02 |  |  |  | 0.03 | 0.02 |  | 0.07 | 0.01 | 0.020
ETPV049_030 | 31.270 | 0.012 | 15.400 | 0.020 |  | 0.013 | 0.010 | 0.011 | 0.013 |  |  |  | 0.06 | 0.016 |  | 0.05 | 0.007 | 0.014 | 0.42 | 52.72 | 100.0405 | 3.9644 | 0.00087006 | 2.0323 | 0.03564 | 1.9967 | 0.0013979 |  | 0.00055808 | 0.0014475 | 0.0010105 | 0.00086777 |  |  |  | 0.0092927 | 0.0014857 |  | 0.010208 | 0.00074355 | 0.0013645 | 1.9884 | 0.023 | 0.018 | 0.020 | 0.018 |  | 0.020 | 0.015 | 0.018 | 0.021 |  |  |  | 0.03 | 0.025 |  | 0.08 | 0.010 | 0.021 | 0.720 | 0.01 | 0.220 | 0.020 | 0.01 | 0.02 | 0.01 | 0.01 | 0.02 |  |  |  | 0.03 | 0.02 |  | 0.07 | 0.01 | 0.02
ETPV049_031 | 31.530 | 0.012 | 15.440 | 0.020 |  | 0.013 | 0.010 | 0.040 | 0.014 |  |  |  | 0.06 | 0.018 |  | 0.15 | 0.007 | 0.014 | 0.33 | 52.37 | 100.0273 | 3.9665 | 0.00085376 | 2.0219 | 0.033466 | 1.9884 | 0.0013872 |  | 0.00054555 | 0.001408 | 0.0035261 | 0.00092379 |  |  |  | 0.0092212 | 0.0016622 |  | 0.027894 | 0.00071634 | 0.0013799 | 1.9707 | 0.022 | 0.018 | 0.020 | 0.018 |  | 0.020 | 0.015 | 0.016 | 0.022 |  |  |  | 0.03 | 0.028 |  | 0.08 | 0.010 | 0.021 | 0.730 | 0.01 | 0.220 | 0.020 | 0.01 | 0.02 | 0.01 | 0.020 | 0.02 |  |  |  | 0.03 | 0.02 |  | 0.07 | 0.01 | 0.02
ETPV049_032 | 32.010 | 0.012 | 15.630 | 0.030 |  | 0.013 | 0.010 | 0.030 | 0.014 |  |  |  | 0.05 | 0.017 |  | 0.12 | 0.007 | 0.015 | 0.18 | 51.88 | 100.0164 | 3.9708 | 0.00085133 | 2.0183 | 0.029195 | 1.9891 | 0.0020518 |  | 0.00053525 | 0.0013977 | 0.0026077 | 0.00086146 |  |  |  | 0.0075772 | 0.0015116 |  | 0.022004 | 0.00074167 | 0.0014501 | 1.9765 | 0.023 | 0.018 | 0.020 | 0.017 |  | 0.020 | 0.015 | 0.017 | 0.021 |  |  |  | 0.03 | 0.026 |  | 0.08 | 0.011 | 0.023 | 0.740 | 0.01 | 0.220 | 0.020 | 0.01 | 0.02 | 0.01 | 0.020 | 0.02 |  |  |  | 0.03 | 0.02 |  | 0.07 | 0.01 | 0.02
ETPV049_033 | 31.170 | <0.018 | 15.560 | 0.020 |  | <0.021 | 0.020 | 0.050 | <0.021 |  |  |  | 0.11 | 0.050 |  | 0.17 | 0.050 | <0.021 | 0.36 | 52.41 | 99.97 | 3.9367 | 0.00087638 | 2.0456 | 0.063339 | 1.9823 | 0.0013926 |  | 0.00056697 | 0.002919 | 0.004425 | 0.00089805 |  |  |  | 0.016972 | 0.0045359 |  | 0.031737 | 0.0055319 | 0.0013853 | 1.9669 | 0.023 | 0.018 | 0.021 | 0.019 |  | 0.021 | 0.016 | 0.017 | 0.021 |  |  |  | 0.03 | 0.027 |  | 0.08 | 0.012 | 0.021 | 0.720 | 0.020 | 0.220 | 0.020 | 0.01 | 0.02 | 0.01 | 0.020 | 0.02 |  |  |  | 0.04 | 0.030 |  | 0.07 | 0.01 | 0.02
ETPV049_034 | 31.210 | 0.012 | 15.310 | 0.020 |  | 0.013 | 0.020 | 0.040 | 0.014 |  |  |  | 0.06 | 0.040 |  | 0.16 | 0.007 | 0.015 | 0.43 | 52.68 | 100.0305 | 3.9632 | 0.00086179 | 2.0237 | 0.036795 | 1.9869 | 0.0014002 |  | 0.00055622 | 0.0029349 | 0.0035593 | 0.00089029 |  |  |  | 0.0093079 | 0.0036485 |  | 0.030033 | 0.00075923 | 0.0015433 | 1.9684 | 0.022 | 0.018 | 0.020 | 0.019 |  | 0.020 | 0.015 | 0.017 | 0.021 |  |  |  | 0.03 | 0.024 |  | 0.09 | 0.011 | 0.024 | 0.720 | 0.01 | 0.220 | 0.020 | 0.01 | 0.02 | 0.01 | 0.020 | 0.02 |  |  |  | 0.03 | 0.02 |  | 0.08 | 0.01 | 0.02
ETPV049_035 | 31.130 | <0.018 | 15.280 | 0.020 |  | <0.020 | <0.015 | <0.016 | <0.022 |  |  |  | 0.05 | <0.026 |  | <0.08 | 0.100 | <0.022 | 0.46 | 52.89 | 99.93 | 3.957 | 0.00087235 | 2.0218 | 0.042989 | 1.9788 | 0.0014016 |  | 0.00055401 | 0.0014513 | 0.00092634 | 0.00091652 |  |  |  | 0.0077643 | 0.0015193 |  | 0.010308 | 0.011135 | 0.0014204 | 1.9883 | 0.023 | 0.018 | 0.020 | 0.019 |  | 0.020 | 0.015 | 0.016 | 0.022 |  |  |  | 0.03 | 0.026 |  | 0.08 | 0.012 | 0.022 | 0.720 | 0.020 | 0.220 | 0.020 | 0.01 | 0.02 | 0.01 | 0.01 | 0.02 |  |  |  | 0.03 | 0.02 |  | 0.07 | 0.020 | 0.02
ETPV049_036 | 31.240 | 0.012 | 15.290 | 0.020 |  | 0.013 | 0.009 | 0.011 | 0.014 |  |  |  | 0.05 | 0.017 |  | 0.06 | 0.007 | 0.014 | 0.45 | 52.81 | 100.0139 | 3.9713 | 0.00087727 | 2.0233 | 0.028674 | 1.9946 | 0.0014017 |  | 0.0005402 | 0.0013846 | 0.0010075 | 0.00093772 |  |  |  | 0.007765 | 0.0015669 |  | 0.010504 | 0.00079625 | 0.0014206 | 1.9881 | 0.023 | 0.018 | 0.020 | 0.018 |  | 0.020 | 0.015 | 0.017 | 0.022 |  |  |  | 0.03 | 0.026 |  | 0.09 | 0.011 | 0.022 | 0.720 | 0.01 | 0.220 | 0.020 | 0.01 | 0.02 | 0.01 | 0.020 | 0.02 |  |  |  | 0.03 | 0.02 |  | 0.07 | 0.01 | 0.02
ETPV049_037 | 32.280 | 0.011 | 15.960 | 0.020 |  | 0.013 | 0.020 | 0.030 | 0.013 |  |  |  | 0.09 | 0.017 |  | 0.09 | 0.007 | 0.016 | 0.04 | 51.4 | 100.0067 | 3.9572 | 0.00081326 | 2.0366 | 0.042837 | 1.9938 | 0.0013517 |  | 0.00053162 | 0.0028333 | 0.002577 | 0.00081058 |  |  |  | 0.013478 | 0.0014709 |  | 0.016309 | 0.0007818 | 0.0015088 | 1.9822 | 0.022 | 0.017 | 0.020 | 0.018 |  | 0.020 | 0.015 | 0.017 | 0.020 |  |  |  | 0.03 | 0.026 |  | 0.08 | 0.011 | 0.024 | 0.740 | 0.01 | 0.230 | 0.020 | 0.01 | 0.02 | 0.01 | 0.020 | 0.02 |  |  |  | 0.04 | 0.02 |  | 0.07 | 0.01 | 0.02
ETPV049_038 | 31.370 | 0.012 | 15.600 | 0.020 |  | 0.013 | 0.020 | 0.040 | 0.014 |  |  |  | 0.09 | 0.030 |  | 0.13 | 0.010 | 0.014 | 0.33 | 52.33 | 100.023 | 3.9483 | 0.00084937 | 2.0438 | 0.05173 | 1.9921 | 0.0013878 |  | 0.0005513 | 0.0029089 | 0.0035278 | 0.00089914 |  |  |  | 0.013838 | 0.0027122 |  | 0.024186 | 0.0011026 | 0.0014453 | 1.9744 | 0.021 | 0.018 | 0.021 | 0.018 |  | 0.020 | 0.015 | 0.017 | 0.022 |  |  |  | 0.03 | 0.025 |  | 0.08 | 0.010 | 0.022 | 0.720 | 0.01 | 0.220 | 0.020 | 0.01 | 0.02 | 0.01 | 0.020 | 0.02 |  |  |  | 0.04 | 0.02 |  | 0.07 | 0.01 | 0.02
ETPV049_039 | 31.670 | 0.011 | 15.400 | 0.030 |  | 0.013 | 0.020 | 0.030 | 0.014 |  |  |  | 0.08 | 0.030 |  | 0.12 | 0.007 | 0.014 | 0.3 | 52.28 | 100.019 | 3.9736 | 0.00084194 | 2.0113 | 0.026393 | 1.9849 | 0.0020752 |  | 0.00055505 | 0.0028999 | 0.0026376 | 0.00086715 |  |  |  | 0.012262 | 0.0027037 |  | 0.022256 | 0.00080017 | 0.0013439 | 1.9764 | 0.022 | 0.018 | 0.021 | 0.018 |  | 0.020 | 0.015 | 0.017 | 0.021 |  |  |  | 0.03 | 0.025 |  | 0.08 | 0.011 | 0.021 | 0.730 | 0.01 | 0.220 | 0.020 | 0.01 | 0.02 | 0.01 | 0.020 | 0.02 |  |  |  | 0.04 | 0.02 |  | 0.07 | 0.01 | 0.02
ETPV049_040 | 30.880 | 0.011 | 15.030 | 0.030 |  | 0.013 | 0.009 | 0.020 | 0.014 |  |  |  | 0.030 | 0.015 |  | 0.06 | 0.007 | 0.014 | 0.59 | 53.33 | 100.052 | 3.9769 | 0.00085438 | 2.0149 | 0.02305 | 1.9919 | 0.0021301 |  | 0.00058095 | 0.0014027 | 0.0018049 | 0.00089864 |  |  |  | 0.00472 | 0.001407 |  | 0.011062 | 0.00080667 | 0.0013927 | 1.9875 | 0.023 | 0.017 | 0.021 | 0.017 |  | 0.021 | 0.015 | 0.017 | 0.021 |  |  |  | 0.029 | 0.023 |  | 0.09 | 0.011 | 0.021 | 0.710 | 0.01 | 0.220 | 0.020 | 0.01 | 0.02 | 0.01 | 0.020 | 0.02 |  |  |  | 0.030 | 0.02 |  | 0.08 | 0.01 | 0.02
ETPV049_041 | 31.330 | 0.012 | 15.370 | 0.020 |  | 0.014 | 0.030 | 0.060 | 0.014 |  |  |  | 0.08 | 0.030 |  | 0.16 | 0.007 | 0.013 | 0.38 | 52.49 | 100.0087 | 3.9616 | 0.00085333 | 2.0231 | 0.038355 | 1.9847 | 0.0013943 |  | 0.00057592 | 0.0043838 | 0.0053164 | 0.00089493 |  |  |  | 0.012358 | 0.0027248 |  | 0.029906 | 0.00076322 | 0.0012893 | 1.9688 | 0.022 | 0.018 | 0.021 | 0.018 |  | 0.021 | 0.014 | 0.016 | 0.021 |  |  |  | 0.03 | 0.024 |  | 0.08 | 0.011 | 0.020 | 0.720 | 0.01 | 0.220 | 0.020 | 0.01 | 0.02 | 0.01 | 0.020 | 0.02 |  |  |  | 0.03 | 0.02 |  | 0.07 | 0.01 | 0.02
ETPV049_042 | 31.030 | 0.011 | 15.630 | 0.030 |  | 0.014 | 0.020 | 0.050 | 0.014 |  |  |  | 0.07 | 0.030 |  | 0.18 | 0.007 | 0.014 | 0.4 | 52.55 | 100.0495 | 3.9323 | 0.00085036 | 2.0618 | 0.067721 | 1.9941 | 0.002096 |  | 0.00059374 | 0.0029289 | 0.00444 | 0.00087583 |  |  |  | 0.010837 | 0.0027308 |  | 0.033718 | 0.00077932 | 0.0013639 | 1.9649 | 0.022 | 0.018 | 0.021 | 0.018 |  | 0.022 | 0.015 | 0.016 | 0.021 |  |  |  | 0.04 | 0.028 |  | 0.08 | 0.011 | 0.021 | 0.710 | 0.01 | 0.220 | 0.020 | 0.01 | 0.02 | 0.01 | 0.020 | 0.02 |  |  |  | 0.04 | 0.030 |  | 0.07 | 0.01 | 0.02
ETPV049_043 | 31.190 | 0.011 | 15.230 | 0.020 |  | 0.013 | 0.010 | 0.020 | 0.013 |  |  |  | 0.04 | 0.017 |  | 0.12 | 0.007 | 0.015 | 0.47 | 52.87 | 100.046 | 3.9717 | 0.00083022 | 2.0188 | 0.028265 | 1.9905 | 0.0014041 |  | 0.00055223 | 0.0014061 | 0.0017846 | 0.00087585 |  |  |  | 0.0062226 | 0.0015339 |  | 0.022588 | 0.0007831 | 0.0015279 | 1.9759 | 0.021 | 0.017 | 0.020 | 0.019 |  | 0.020 | 0.015 | 0.017 | 0.021 |  |  |  | 0.03 | 0.026 |  | 0.08 | 0.011 | 0.023 | 0.720 | 0.01 | 0.220 | 0.020 | 0.01 | 0.02 | 0.01 | 0.020 | 0.02 |  |  |  | 0.03 | 0.02 |  | 0.07 | 0.01 | 0.02
ETPV049_044 | 30.820 | 0.012 | 15.420 | 0.012 |  | 0.013 | 0.020 | 0.030 | 0.015 |  |  |  | 0.07 | 0.017 |  | 0.17 | 0.007 | 0.016 | 0.5 | 52.91 | 100.0314 | 3.9419 | 0.000868 | 2.053 | 0.058114 | 1.9949 | 0.00086169 |  | 0.0005658 | 0.002956 | 0.0026887 | 0.0009562 |  |  |  | 0.010937 | 0.0015466 |  | 0.03214 | 0.00077198 | 0.0016268 | 1.9662 | 0.022 | 0.018 | 0.020 | 0.019 |  | 0.020 | 0.015 | 0.017 | 0.023 |  |  |  | 0.03 | 0.026 |  | 0.08 | 0.011 | 0.025 | 0.710 | 0.01 | 0.220 | 0.020 | 0.01 | 0.02 | 0.01 | 0.020 | 0.02 |  |  |  | 0.03 | 0.02 |  | 0.07 | 0.01 | 0.02
ETPV049_045 | 32.380 | 0.011 | 15.780 | 0.030 | 0.01 | 0.013 | 0.010 | 0.030 | 0.014 |  |  |  | 0.06 | 0.016 |  | 0.15 | 0.007 | 0.016 | 0.06 | 51.46 | 100.047 | 3.9714 | 0.00082302 | 2.0146 | 0.028606 | 1.986 | 0.0020286 | 0.00066246 | 0.0005399 | 0.0013543 | 0.0025783 | 0.00085989 |  |  |  | 0.0089901 | 0.0014259 |  | 0.027195 | 0.00078918 | 0.0015158 | 1.9713 | 0.023 | 0.018 | 0.020 | 0.018 |  | 0.020 | 0.015 | 0.017 | 0.021 |  |  |  | 0.03 | 0.025 |  | 0.08 | 0.011 | 0.024 | 0.740 | 0.01 | 0.220 | 0.020 | 0.01 | 0.02 | 0.01 | 0.020 | 0.02 |  |  |  | 0.03 | 0.02 |  | 0.07 | 0.01 | 0.02
ETPV049_046 | 31.530 | 0.011 | 15.660 | 0.020 |  | 0.014 | 0.020 | 0.030 | 0.014 |  |  |  | 0.09 | 0.040 |  | 0.13 | 0.009 | 0.013 | 0.28 | 52.16 | 100.0208 | 3.9501 | 0.00083589 | 2.0422 | 0.049944 | 1.9922 | 0.0013814 |  | 0.00057059 | 0.0028955 | 0.0026336 | 0.0009033 |  |  |  | 0.013774 | 0.0035995 |  | 0.024074 | 0.0009345 | 0.0013161 | 1.9746 | 0.023 | 0.018 | 0.020 | 0.017 |  | 0.021 | 0.015 | 0.017 | 0.022 |  |  |  | 0.03 | 0.024 |  | 0.08 | 0.013 | 0.020 | 0.730 | 0.01 | 0.220 | 0.020 | 0.01 | 0.02 | 0.01 | 0.020 | 0.02 |  |  |  | 0.03 | 0.02 |  | 0.07 | 0.01 | 0.02
ETPV049_047 | 32.110 | 0.012 | 15.490 | 0.030 |  | 0.020 | 0.010 | 0.050 | 0.013 |  |  |  | 0.04 | 0.016 |  | 0.17 | 0.007 | 0.015 | 0.18 | 51.87 | 100.0324 | 3.9818 | 0.00083684 | 1.9995 | 0.018182 | 1.9813 | 0.002051 |  | 0.00083149 | 0.0014903 | 0.0043447 | 0.00081171 |  |  |  | 0.0060597 | 0.0014011 |  | 0.031161 | 0.00080496 | 0.0014304 | 1.9674 | 0.023 | 0.018 | 0.020 | 0.019 |  | 0.020 | 0.016 | 0.018 | 0.020 |  |  |  | 0.04 | 0.024 |  | 0.08 | 0.011 | 0.022 | 0.740 | 0.01 | 0.220 | 0.020 | 0.01 | 0.02 | 0.01 | 0.020 | 0.02 |  |  |  | 0.03 | 0.02 |  | 0.07 | 0.01 | 0.02
ETPV049_048 | 31.670 | 0.012 | 15.400 | 0.020 | 0.01 | 0.013 | 0.010 | 0.040 | 0.014 |  |  |  | 0.05 | 0.017 |  | 0.21 | 0.007 | 0.016 | 0.3 | 52.25 | 100.0383 | 3.9721 | 0.00085118 | 2.0106 | 0.027912 | 1.9826 | 0.001383 | 0.00067743 | 0.00055484 | 0.0014037 | 0.0035155 | 0.00087515 |  |  |  | 0.007661 | 0.0015576 |  | 0.038933 | 0.0007713 | 0.0015824 | 1.9595 | 0.022 | 0.018 | 0.021 | 0.018 |  | 0.020 | 0.015 | 0.017 | 0.021 |  |  |  | 0.03 | 0.027 |  | 0.08 | 0.011 | 0.025 | 0.730 | 0.01 | 0.220 | 0.020 | 0.01 | 0.02 | 0.01 | 0.020 | 0.02 |  |  |  | 0.03 | 0.02 |  | 0.07 | 0.01 | 0.02
ETPV049_049 | 31.170 | 0.012 | 15.450 | 0.030 |  | 0.014 | 0.040 | 0.040 | 0.014 |  |  |  | 0.10 | 0.017 |  | 0.06 | 0.007 | 0.015 | 0.41 | 52.65 | 100.027 | 3.9527 | 0.00089446 | 2.0395 | 0.04727 | 1.9922 | 0.0020975 |  | 0.0005831 | 0.0058618 | 0.0035544 | 0.00088486 |  |  |  | 0.015492 | 0.001569 |  | 0.010844 | 0.00080874 | 0.0015346 | 1.9876 | 0.023 | 0.019 | 0.021 | 0.018 |  | 0.021 | 0.015 | 0.017 | 0.021 |  |  |  | 0.03 | 0.027 |  | 0.09 | 0.011 | 0.024 | 0.720 | 0.020 | 0.220 | 0.020 | 0.01 | 0.02 | 0.01 | 0.020 | 0.02 |  |  |  | 0.04 | 0.02 |  | 0.08 | 0.01 | 0.02
ETPV049_050 | 32.140 | 0.011 | 16.040 | 0.020 |  | 0.012 | 0.020 | 0.040 | 0.014 |  |  |  | 0.06 | 0.015 |  | 0.16 | 0.007 | 0.020 | 0.06 | 51.41 | 100.0298 | 3.945 | 0.0008143 | 2.0494 | 0.054992 | 1.9944 | 0.0013535 |  | 0.00051357 | 0.0028369 | 0.0034404 | 0.00086871 |  |  |  | 0.008997 | 0.0013353 |  | 0.02903 | 0.00075484 | 0.0019449 | 1.969 | 0.023 | 0.017 | 0.021 | 0.018 |  | 0.019 | 0.015 | 0.017 | 0.021 |  |  |  | 0.03 | 0.023 |  | 0.08 | 0.011 | 0.019 | 0.740 | 0.01 | 0.230 | 0.020 | 0.01 | 0.020 | 0.01 | 0.020 | 0.02 |  |  |  | 0.03 | 0.02 |  | 0.07 | 0.01 | 0.020
ETPV053_001 | 31.620 | <0.018 | 15.250 | 0.020 |  | 0.260 | 0.020 | <0.018 |  |  |  |  | <0.03 | 0.080 |  | <0.08 | 0.160 | <0.024 | 0.29 | 52.22 | 99.92 | 3.9633 | 0.00084587 | 1.9897 | 0.036666 | 1.9531 | 0.0013821 |  | 0.010926 | 0.0028969 | 0.00099908 |  |  |  |  | 0.0034139 | 0.0072026 |  | 0.0090323 | 0.017569 | 0.0015491 | 1.9894 | 0.024 | 0.018 | 0.020 | 0.018 |  | 0.020 | 0.016 | 0.018 |  |  |  |  | 0.03 | 0.025 |  | 0.08 | 0.014 | 0.024 | 0.410 | 0.01 | 0.180 | 0.020 | 0.02 | 0.02 | 0.01 | 0.01 | 0.02 |  |  |  | 0.03 | 0.030 |  | 0.06 | 0.020 | 0.02
ETPV053_002 | 31.090 | <0.018 | 15.440 | <0.019 |  | 0.190 | 0.030 | <0.016 |  |  |  |  | 0.04 | 0.210 |  | <0.08 | 0.170 | <0.027 | 0.35 | 52.35 | 99.87 | 3.9288 | 0.00084315 | 2.031 | 0.071224 | 1.9598 | 0.00087401 |  | 0.0080496 | 0.0043809 | 0.00092092 |  |  |  |  | 0.0061751 | 0.019061 |  | 0.0094704 | 0.018819 | 0.001783 | 1.9887 | 0.024 | 0.018 | 0.022 | 0.019 |  | 0.021 | 0.015 | 0.016 |  |  |  |  | 0.04 | 0.024 |  | 0.08 | 0.013 | 0.027 | 0.400 | 0.01 | 0.180 | 0.020 | 0.01 | 0.02 | 0.01 | 0.01 | 0.02 |  |  |  | 0.04 | 0.040 |  | 0.07 | 0.020 | 0.02
ETPV053_003 | 31.400 | <0.018 | 15.150 | 0.020 |  | 0.170 | <0.015 | <0.017 |  |  |  |  | 0.040 | 0.030 |  | <0.07 | 0.090 | <0.023 | 0.4 | 52.64 | 99.94 | 3.9741 | 0.00085892 | 1.9959 | 0.02594 | 1.97 | 0.0013955 |  | 0.0072134 | 0.0014165 | 0.00095692 |  |  |  |  | 0.0061846 | 0.0027273 |  | 0.0089256 | 0.0099785 | 0.0014925 | 1.9896 | 0.023 | 0.018 | 0.020 | 0.018 |  | 0.019 | 0.015 | 0.017 |  |  |  |  | 0.029 | 0.026 |  | 0.07 | 0.014 | 0.023 | 0.410 | 0.01 | 0.170 | 0.020 |  | 0.020 | 0.01 | 0.01 | 0.02 |  |  |  | 0.030 | 0.02 |  | 0.06 | 0.020 | 0.02
ETPV053_004 | 31.510 | <0.017 | 15.260 | 0.020 |  | 0.140 | 0.030 | <0.017 |  |  |  |  | <0.03 | 0.050 |  | <0.08 | 0.070 | <0.020 | 0.35 | 52.43 | 99.86 | 3.9723 | 0.00080267 | 2.0025 | 0.027716 | 1.9748 | 0.0013901 |  | 0.005917 | 0.0043704 | 0.00098186 |  |  |  |  | 0.0032234 | 0.0045275 |  | 0.0093023 | 0.0077305 | 0.0013178 | 1.9894 | 0.024 | 0.017 | 0.020 | 0.018 |  | 0.020 | 0.014 | 0.017 |  |  |  |  | 0.03 | 0.027 |  | 0.08 | 0.015 | 0.020 | 0.410 | 0.01 | 0.180 | 0.020 | 0.01 | 0.02 | 0.01 | 0.01 | 0.02 |  |  |  | 0.03 | 0.030 |  | 0.07 | 0.020 | 0.02
ETPV053_005 | 31.590 | <0.018 | 15.280 | 0.030 |  | 0.190 | <0.016 | <0.017 |  |  |  |  | 0.05 | 0.060 |  | 0.09 | 0.090 | <0.024 | 0.3 | 52.26 | 99.94 | 3.9682 | 0.00084292 | 1.998 | 0.031815 | 1.9662 | 0.0020777 |  | 0.0080017 | 0.0014625 | 0.00094404 |  |  |  |  | 0.0076729 | 0.0054137 |  | 0.016711 | 0.0099038 | 0.0015201 | 1.9818 | 0.024 | 0.018 | 0.020 | 0.017 |  | 0.020 | 0.016 | 0.017 |  |  |  |  | 0.03 | 0.026 |  | 0.08 | 0.015 | 0.024 | 0.410 | 0.01 | 0.180 | 0.020 |  | 0.02 | 0.01 | 0.01 | 0.02 |  |  |  | 0.03 | 0.030 |  | 0.07 | 0.020 | 0.02
ETPV053_006 | 32.150 | <0.018 | 15.470 | <0.019 |  | 0.180 | 0.030 | <0.017 |  |  |  |  | <0.04 | 0.110 |  | <0.08 | 0.160 | <0.021 | 0.11 | 51.62 | 99.83 | 3.9675 | 0.0008375 | 1.9873 | 0.032488 | 1.9548 | 0.00082699 |  | 0.0074472 | 0.0042783 | 0.0009443 |  |  |  |  | 0.0034788 | 0.0097506 |  | 0.0095568 | 0.017297 | 0.0013536 | 1.9891 | 0.024 | 0.018 | 0.020 | 0.019 |  | 0.020 | 0.015 | 0.017 |  |  |  |  | 0.04 | 0.025 |  | 0.08 | 0.015 | 0.021 | 0.410 | 0.01 | 0.180 | 0.020 | 0.01 | 0.02 | 0.01 | 0.01 | 0.02 |  |  |  | 0.03 | 0.030 |  | 0.07 | 0.020 | 0.02
ETPV053_007 | 32.350 | <0.017 | 15.230 | <0.019 |  | 0.180 | <0.016 | <0.018 | 0.01 |  |  |  | 0.030 | 0.040 |  | <0.08 | 0.170 | <0.021 | 0.13 | 51.77 | 99.91 | 3.9916 | 0.00079033 | 1.9561 | 0.0084368 | 1.9477 | 0.00081802 |  | 0.007446 | 0.0014366 | 0.00098911 | 0.00063074 |  |  |  | 0.0045221 | 0.0035451 |  | 0.010029 | 0.018375 | 0.0013534 | 1.9886 | 0.024 | 0.017 | 0.021 | 0.019 |  | 0.020 | 0.016 | 0.018 |  |  |  |  | 0.028 | 0.027 |  | 0.08 | 0.013 | 0.021 | 0.420 | 0.01 | 0.170 | 0.020 | 0.02 | 0.02 | 0.01 | 0.01 | 0.02 |  |  |  | 0.030 | 0.030 |  | 0.07 | 0.020 | 0.02
ETPV053_008 | 31.480 | <0.018 | 15.220 | 0.030 |  | 0.310 | <0.015 | <0.017 |  |  |  |  | <0.03 | 0.070 |  | <0.06 | 0.040 | <0.024 | 0.35 | 52.37 | 99.87 | 3.974 | 0.00085674 | 2 | 0.025968 | 1.9741 | 0.002088 |  | 0.01312 | 0.0014603 | 0.00096023 |  |  |  |  | 0.0034283 | 0.0063474 |  | 0.0078476 | 0.0044236 | 0.0015407 | 1.9906 | 0.023 | 0.018 | 0.020 | 0.018 |  | 0.021 | 0.015 | 0.017 |  |  |  |  | 0.03 | 0.027 |  | 0.06 | 0.013 | 0.024 | 0.410 | 0.01 | 0.180 | 0.020 | 0.01 | 0.030 | 0.01 | 0.01 | 0.02 |  |  |  | 0.03 | 0.030 |  | 0.05 | 0.01 | 0.02
ETPV053_009 | 32.390 | <0.017 | 15.440 | 0.030 |  | 0.190 | 0.020 | 0.020 |  |  |  |  | 0.05 | 0.070 |  | <0.08 | 0.090 | <0.023 | 0.07 | 51.5 | 99.87 | 3.9849 | 0.00078804 | 1.9773 | 0.015086 | 1.9623 | 0.0020349 |  | 0.0078369 | 0.0028435 | 0.0017242 |  |  |  |  | 0.0075149 | 0.006186 |  | 0.0089838 | 0.0096999 | 0.0014762 | 1.9895 | 0.024 | 0.017 | 0.020 | 0.018 |  | 0.021 | 0.015 | 0.017 |  |  |  |  | 0.03 | 0.025 |  | 0.08 | 0.014 | 0.023 | 0.420 | 0.01 | 0.180 | 0.020 | 0.01 | 0.02 | 0.01 | 0.01 | 0.02 |  |  |  | 0.03 | 0.030 |  | 0.07 | 0.020 | 0.02
ETPV053_010 | 32.230 | <0.017 | 15.420 | 0.020 | 0.01 | 0.140 | 0.020 | <0.017 |  |  |  |  | <0.03 | 0.050 |  | <0.08 | 0.110 | <0.019 | 0.13 | 51.74 | 99.87 | 3.9813 | 0.00080065 | 1.9828 | 0.018713 | 1.9641 | 0.0013621 | 0.0006672 | 0.005798 | 0.002855 | 0.00096211 |  |  |  |  | 0.003237 | 0.0044364 |  | 0.0091745 | 0.011903 | 0.0012213 | 1.9896 | 0.024 | 0.017 | 0.020 | 0.018 |  | 0.019 | 0.015 | 0.017 |  |  |  |  | 0.03 | 0.025 |  | 0.08 | 0.014 | 0.019 | 0.410 | 0.01 | 0.180 | 0.020 | 0.01 | 0.020 | 0.01 | 0.01 | 0.02 |  |  |  | 0.03 | 0.030 |  | 0.07 | 0.020 | 0.020
ETPV053_011 | 31.820 | <0.017 | 15.510 | 0.020 |  | 0.210 | 0.020 | <0.016 | 0.01 |  |  |  | <0.04 | 0.140 |  | <0.08 | 0.090 | <0.020 | 0.19 | 51.83 | 99.84 | 3.9603 | 0.00081143 | 2.0094 | 0.039722 | 1.9697 | 0.0013724 |  | 0.0087625 | 0.0028765 | 0.00092401 | 0.00063622 |  |  |  | 0.0035183 | 0.012516 |  | 0.0092915 | 0.0098126 | 0.001269 | 1.9894 | 0.025 | 0.017 | 0.021 | 0.018 |  | 0.019 | 0.015 | 0.016 |  |  |  |  | 0.04 | 0.026 |  | 0.08 | 0.014 | 0.020 | 0.410 | 0.01 | 0.180 | 0.020 | 0.02 | 0.020 | 0.01 | 0.01 | 0.02 |  |  |  | 0.03 | 0.030 |  | 0.07 | 0.020 | 0.02
ETPV053_012 | 32.060 | <0.017 | 15.370 | 0.020 |  | 0.080 | 0.020 | <0.017 |  |  |  |  | <0.03 | 0.060 |  | <0.08 | 0.050 | <0.022 | 0.22 | 52.07 | 99.95 | 3.9876 | 0.00080142 | 1.99 | 0.012434 | 1.9775 | 0.0013715 |  | 0.0033359 | 0.0028746 | 0.0009744 |  |  |  |  | 0.0032197 | 0.0053604 |  | 0.0094408 | 0.0054479 | 0.0013835 | 1.9892 | 0.024 | 0.017 | 0.020 | 0.018 |  | 0.020 | 0.015 | 0.017 |  |  |  |  | 0.03 | 0.026 |  | 0.08 | 0.014 | 0.022 | 0.410 | 0.01 | 0.180 | 0.020 | 0.01 | 0.02 | 0.01 | 0.01 | 0.02 |  |  |  | 0.03 | 0.030 |  | 0.07 | 0.020 | 0.02
ETPV053_013 | 31.390 | <0.018 | 15.270 | 0.020 |  | 0.130 | <0.015 | <0.017 |  |  |  |  | 0.03 | 0.040 |  | <0.08 | 0.060 | <0.021 | 0.39 | 52.58 | 99.91 | 3.9697 | 0.00086308 | 2.0102 | 0.030301 | 1.9799 | 0.0013945 |  | 0.0055118 | 0.0014629 | 0.00099074 |  |  |  |  | 0.0046348 | 0.0036335 |  | 0.0093318 | 0.0066471 | 0.0013676 | 1.9893 | 0.023 | 0.018 | 0.021 | 0.018 |  | 0.020 | 0.015 | 0.017 |  |  |  |  | 0.03 | 0.026 |  | 0.08 | 0.013 | 0.021 | 0.410 | 0.01 | 0.180 | 0.020 | 0.09 | 0.02 | 0.01 | 0.01 | 0.02 |  |  |  | 0.03 | 0.030 |  | 0.06 | 0.020 | 0.02
ETPV053_014 | 31.450 | <0.017 | 15.370 | 0.020 |  | 0.090 | 0.020 | <0.016 |  |  |  |  | <0.03 | 0.090 |  | <0.08 | 0.030 | <0.022 | 0.35 | 52.42 | 99.84 | 3.9681 | 0.00083222 | 2.0186 | 0.031908 | 1.9867 | 0.0013912 |  | 0.003807 | 0.0029161 | 0.00093098 |  |  |  |  | 0.0034365 | 0.0081565 |  | 0.0093466 | 0.0033159 | 0.0014554 | 1.9892 | 0.023 | 0.017 | 0.020 | 0.018 |  | 0.020 | 0.016 | 0.016 |  |  |  |  | 0.03 | 0.027 |  | 0.08 | 0.014 | 0.022 | 0.410 | 0.01 | 0.180 | 0.020 | 0.02 | 0.02 | 0.01 | 0.01 | 0.02 |  |  |  | 0.03 | 0.030 |  | 0.07 | 0.01 | 0.02
ETPV053_015 | 32.300 | <0.018 | 15.410 | 0.030 |  | 0.070 | 0.020 | <0.017 |  |  |  |  | <0.04 | 0.090 |  | <0.08 | 0.020 | <0.023 | 0.15 | 51.78 | 99.87 | 3.9954 | 0.00083005 | 1.9842 | 0.0045546 | 1.9797 | 0.0020459 |  | 0.002903 | 0.0028589 | 0.00095217 |  |  |  |  | 0.0034379 | 0.0079966 |  | 0.0097339 | 0.0021672 | 0.0014906 | 1.9888 | 0.024 | 0.018 | 0.020 | 0.017 |  | 0.019 | 0.015 | 0.017 |  |  |  |  | 0.04 | 0.027 |  | 0.08 | 0.013 | 0.023 | 0.420 | 0.01 | 0.180 | 0.020 | 0.01 | 0.020 | 0.01 | 0.01 | 0.02 |  |  |  | 0.03 | 0.030 |  | 0.07 | 0.01 | 0.02
ETPV053_016 | 31.530 | <0.017 | 15.240 | 0.030 |  | 0.150 | 0.020 | <0.017 |  |  |  |  | <0.03 | 0.080 |  | <0.08 | 0.060 | <0.020 | 0.34 | 52.41 | 99.86 | 3.9746 | 0.00083147 | 1.9998 | 0.025377 | 1.9744 | 0.002085 |  | 0.0063394 | 0.0029135 | 0.00094737 |  |  |  |  | 0.0033633 | 0.0072437 |  | 0.0099923 | 0.0066258 | 0.0013178 | 1.9887 | 0.024 | 0.017 | 0.020 | 0.018 |  | 0.019 | 0.016 | 0.017 |  |  |  |  | 0.03 | 0.024 |  | 0.08 | 0.014 | 0.020 | 0.410 | 0.01 | 0.180 | 0.020 |  | 0.020 | 0.01 | 0.01 | 0.02 |  |  |  | 0.03 | 0.030 |  | 0.07 | 0.020 | 0.02
ETPV053_017 | 32.010 | <0.017 | 15.730 | <0.018 |  | 0.180 | 0.020 | <0.015 |  |  |  |  | 0.04 | 0.180 |  | <0.07 | 0.020 | <0.023 | 0.12 | 51.6 | 99.9 | 3.9601 | 0.00081602 | 2.0257 | 0.039889 | 1.9858 | 0.00081576 |  | 0.0074658 | 0.0028593 | 0.00086214 |  |  |  |  | 0.0060454 | 0.015995 |  | 0.0087605 | 0.0021675 | 0.0014526 | 1.9898 | 0.024 | 0.017 | 0.021 | 0.018 |  | 0.020 | 0.015 | 0.015 |  |  |  |  | 0.03 | 0.025 |  | 0.07 | 0.014 | 0.023 | 0.410 | 0.01 | 0.180 | 0.020 | 0.01 | 0.02 | 0.01 | 0.01 | 0.02 |  |  |  | 0.03 | 0.040 |  | 0.06 | 0.01 | 0.02
ETPV053_018 | 31.140 | <0.018 | 15.360 | 0.030 |  | 0.280 | 0.030 | <0.017 |  |  |  |  | <0.04 | 0.180 |  | <0.05 | 0.220 | <0.021 | 0.34 | 52.35 | 99.93 | 3.9288 | 0.00084179 | 2.0172 | 0.071238 | 1.946 | 0.0020867 |  | 0.011843 | 0.0043739 | 0.00097115 |  |  |  |  | 0.0038671 | 0.016312 |  | 0.0058428 | 0.024315 | 0.0013514 | 1.9928 | 0.024 | 0.018 | 0.020 | 0.018 |  | 0.020 | 0.015 | 0.017 |  |  |  |  | 0.04 | 0.025 |  | 0.05 | 0.014 | 0.021 | 0.400 | 0.01 | 0.180 | 0.020 | 0.02 | 0.02 | 0.01 | 0.01 | 0.02 |  |  |  | 0.03 | 0.040 |  | 0.04 | 0.020 | 0.02
ETPV053_021 | 31.740 | <0.017 | 15.220 | 0.020 |  | 0.090 | 0.020 | <0.016 |  |  |  |  | 0.040 | 0.040 |  | <0.08 | 0.090 | <0.020 | 0.31 | 52.37 | 99.94 | 3.982 | 0.00083229 | 1.9876 | 0.018005 | 1.9696 | 0.0013834 |  | 0.0037855 | 0.0028996 | 0.00093713 |  |  |  |  | 0.0061306 | 0.0036046 |  | 0.0094745 | 0.0098913 | 0.001318 | 1.9892 | 0.023 | 0.017 | 0.021 | 0.017 |  | 0.020 | 0.015 | 0.016 |  |  |  |  | 0.029 | 0.025 |  | 0.08 | 0.014 | 0.020 | 0.410 | 0.01 | 0.180 | 0.020 | 0.02 | 0.02 | 0.01 | 0.01 | 0.02 |  |  |  | 0.030 | 0.02 |  | 0.07 | 0.020 | 0.02
ETPV053_022 | 31.940 | <0.018 | 15.380 | 0.020 |  | 0.130 | <0.016 | <0.017 |  |  |  |  | <0.03 | 0.050 |  | <0.08 | 0.070 | <0.021 | 0.22 | 52.01 | 99.82 | 3.9799 | 0.00084564 | 1.9949 | 0.020106 | 1.9748 | 0.001374 |  | 0.0054308 | 0.0014882 | 0.00095348 |  |  |  |  | 0.0032949 | 0.0044751 |  | 0.0093743 | 0.007641 | 0.0013411 | 1.9893 | 0.024 | 0.018 | 0.021 | 0.017 |  | 0.019 | 0.016 | 0.017 |  |  |  |  | 0.03 | 0.026 |  | 0.08 | 0.014 | 0.021 | 0.410 | 0.01 | 0.180 | 0.020 |  | 0.020 | 0.01 | 0.01 | 0.02 |  |  |  | 0.03 | 0.030 |  | 0.07 | 0.020 | 0.02
ETPV053_023 | 31.550 | <0.018 | 15.430 | <0.019 | 0.01 | 0.210 | <0.015 | <0.017 |  |  |  |  | 0.04 | 0.110 |  | <0.08 | 0.120 | <0.022 | 0.27 | 52.15 | 99.89 | 3.9537 | 0.0008648 | 2.0128 | 0.046283 | 1.9665 | 0.0008353 | 0.00067686 | 0.0088229 | 0.0014496 | 0.00098174 |  |  |  |  | 0.0061237 | 0.0099015 |  | 0.0092832 | 0.013174 | 0.0014262 | 1.9893 | 0.024 | 0.018 | 0.021 | 0.019 |  | 0.019 | 0.015 | 0.017 |  |  |  |  | 0.03 | 0.025 |  | 0.08 | 0.014 | 0.022 | 0.410 | 0.01 | 0.180 | 0.020 | 0.01 | 0.020 | 0.01 | 0.01 | 0.02 |  |  |  | 0.03 | 0.030 |  | 0.07 | 0.020 | 0.02
ETPV053_024 | 31.820 | <0.018 | 15.310 | <0.019 | 0.01 | 0.250 | 0.020 | <0.017 |  |  |  |  | <0.03 | 0.040 |  | <0.08 | 0.120 | <0.020 | 0.24 | 52.06 | 99.87 | 3.9717 | 0.00084234 | 1.9892 | 0.028253 | 1.961 | 0.00083199 | 0.00067418 | 0.010462 | 0.0028848 | 0.0009608 |  |  |  |  | 0.0031717 | 0.0035863 |  | 0.00999 | 0.013121 | 0.0012534 | 1.9888 | 0.024 | 0.018 | 0.021 | 0.019 |  | 0.021 | 0.014 | 0.017 |  |  |  |  | 0.03 | 0.023 |  | 0.08 | 0.015 | 0.020 | 0.410 | 0.01 | 0.180 | 0.020 | 0.01 | 0.02 | 0.01 | 0.01 | 0.02 |  |  |  | 0.03 | 0.02 |  | 0.07 | 0.020 | 0.02
ETPV053_025 | 31.090 | <0.018 | 15.200 | 0.020 |  | 0.350 | <0.015 | <0.017 |  |  |  |  | <0.04 | 0.120 |  | <0.10 | 0.270 | <0.021 | 0.38 | 52.54 | 99.97 | 3.9323 | 0.00085354 | 2.0012 | 0.067738 | 1.9335 | 0.0013946 |  | 0.014841 | 0.0013966 | 0.00097358 |  |  |  |  | 0.0035453 | 0.010902 |  | 0.012395 | 0.029916 | 0.0013548 | 1.9862 | 0.024 | 0.018 | 0.020 | 0.018 |  | 0.020 | 0.015 | 0.017 |  |  |  |  | 0.04 | 0.024 |  | 0.10 | 0.014 | 0.021 | 0.400 | 0.01 | 0.170 | 0.020 |  | 0.030 | 0.01 | 0.01 | 0.02 |  |  |  | 0.03 | 0.030 |  | 0.08 | 0.030 | 0.02
ETPV053_026 | 31.250 | <0.018 | 15.190 | 0.020 |  | 0.150 | 0.020 | <0.017 |  |  |  |  | <0.03 | 0.090 |  | <0.08 | 0.060 | <0.022 | 0.43 | 52.72 | 99.93 | 3.9688 | 0.00086676 | 2.0082 | 0.031155 | 1.977 | 0.0014004 |  | 0.0063869 | 0.0029353 | 0.00097761 |  |  |  |  | 0.0034995 | 0.0082103 |  | 0.009518 | 0.0066755 | 0.0014127 | 1.9891 | 0.022 | 0.018 | 0.020 | 0.018 |  | 0.020 | 0.015 | 0.017 |  |  |  |  | 0.03 | 0.027 |  | 0.08 | 0.014 | 0.022 | 0.400 | 0.01 | 0.170 | 0.020 | 0.01 | 0.02 | 0.01 | 0.01 | 0.02 |  |  |  | 0.03 | 0.030 |  | 0.07 | 0.020 | 0.02
ETPV053_027 | 31.400 | <0.018 | 15.360 | 0.030 | 0.01 | 0.140 | 0.020 | <0.017 |  |  |  |  | <0.03 | 0.140 |  | <0.08 | 0.070 | <0.022 | 0.34 | 52.38 | 99.89 | 3.9594 | 0.00085094 | 2.0161 | 0.040634 | 1.9755 | 0.0020856 | 0.00068107 | 0.0059185 | 0.0029143 | 0.00098784 |  |  |  |  | 0.0030839 | 0.01268 |  | 0.0091955 | 0.0077323 | 0.001435 | 1.9894 | 0.024 | 0.018 | 0.020 | 0.018 |  | 0.020 | 0.015 | 0.017 |  |  |  |  | 0.03 | 0.024 |  | 0.08 | 0.014 | 0.022 | 0.410 | 0.020 | 0.180 | 0.020 | 0.01 | 0.02 | 0.01 | 0.01 | 0.02 |  |  |  | 0.03 | 0.030 |  | 0.07 | 0.020 | 0.02
ETPV053_028 | 31.470 | <0.018 | 15.270 | 0.020 |  | 0.220 | <0.016 | <0.017 |  |  |  |  | 0.030 | 0.050 |  | <0.08 | 0.170 | <0.022 | 0.33 | 52.38 | 99.94 | 3.9571 | 0.00088212 | 1.9987 | 0.042892 | 1.9558 | 0.0013865 |  | 0.0092745 | 0.0014734 | 0.00095645 |  |  |  |  | 0.0046084 | 0.004516 |  | 0.0094477 | 0.018726 | 0.0014181 | 1.9891 | 0.024 | 0.018 | 0.021 | 0.018 |  | 0.020 | 0.016 | 0.017 |  |  |  |  | 0.029 | 0.027 |  | 0.08 | 0.015 | 0.022 | 0.410 | 0.01 | 0.180 | 0.020 | 0.03 | 0.02 | 0.01 | 0.01 | 0.02 |  |  |  | 0.030 | 0.030 |  | 0.07 | 0.020 | 0.02
ETPV053_029 | 31.550 | <0.018 | 15.290 | 0.040 |  | 0.120 | <0.015 | <0.018 |  |  |  |  | <0.04 | 0.070 |  | <0.08 | 0.080 | <0.024 | 0.34 | 52.43 | 99.92 | 3.9701 | 0.00085399 | 2.0028 | 0.029882 | 1.9729 | 0.0027751 |  | 0.0050626 | 0.0014273 | 0.001003 |  |  |  |  | 0.0035173 | 0.0063271 |  | 0.0095031 | 0.0088188 | 0.0015358 | 1.989 | 0.024 | 0.018 | 0.021 | 0.018 |  | 0.019 | 0.015 | 0.018 |  |  |  |  | 0.04 | 0.023 |  | 0.08 | 0.013 | 0.024 | 0.410 | 0.01 | 0.180 | 0.020 | 0.01 | 0.020 | 0.01 | 0.01 | 0.02 |  |  |  | 0.03 | 0.030 |  | 0.07 | 0.020 | 0.02
ETPV053_030 | 31.600 | <0.018 | 15.460 | 0.020 | 0.01 | 0.290 | <0.015 | <0.017 | 0.01 |  |  |  | 0.08 | 0.040 |  | 0.08 | 0.140 | <0.021 | 0.24 | 51.99 | 99.96 | 3.9476 | 0.00083352 | 2.0104 | 0.052404 | 1.958 | 0.0013775 | 0.00067474 | 0.012146 | 0.0013888 | 0.00093884 | 0.0006386 |  |  |  | 0.012209 | 0.0035893 |  | 0.014773 | 0.015321 | 0.0013252 | 1.9839 | 0.023 | 0.018 | 0.021 | 0.019 |  | 0.020 | 0.015 | 0.017 |  |  |  |  | 0.03 | 0.025 |  | 0.08 | 0.013 | 0.021 | 0.410 | 0.01 | 0.180 | 0.020 | 0.01 | 0.02 | 0.01 | 0.01 | 0.02 |  |  |  | 0.04 | 0.030 |  | 0.07 | 0.020 | 0.02
ETPV053_032 | 31.420 | <0.018 | 15.340 | 0.020 | 0.01 | 0.200 | 0.020 | <0.017 |  |  |  |  | 0.05 | 0.100 |  | <0.08 | 0.140 | <0.024 | 0.32 | 52.32 | 99.94 | 3.9521 | 0.00086323 | 2.0085 | 0.047858 | 1.9607 | 0.001387 | 0.00067939 | 0.0084341 | 0.0029071 | 0.00097395 |  |  |  |  | 0.0076832 | 0.009035 |  | 0.0095475 | 0.015427 | 0.0015416 | 1.9889 | 0.024 | 0.018 | 0.020 | 0.019 |  | 0.021 | 0.016 | 0.017 |  |  |  |  | 0.03 | 0.025 |  | 0.08 | 0.013 | 0.024 | 0.410 | 0.01 | 0.180 | 0.020 | 0.01 | 0.02 | 0.01 | 0.01 | 0.02 |  |  |  | 0.03 | 0.030 |  | 0.07 | 0.020 | 0.02
ETPV053_033 | 30.820 | <0.017 | 15.250 | 0.030 |  | 0.220 | <0.015 | <0.017 |  |  |  |  | <0.03 | 0.040 |  | <0.08 | 0.130 | 0.020 | 0.49 | 52.87 | 99.87 | 3.9398 | 0.00083342 | 2.0292 | 0.060224 | 1.969 | 0.0021143 |  | 0.0094286 | 0.0014403 | 0.0009607 |  |  |  |  | 0.0032381 | 0.0036728 |  | 0.0098872 | 0.014558 | 0.0020255 | 1.9881 | 0.023 | 0.017 | 0.020 | 0.018 |  | 0.020 | 0.015 | 0.017 |  |  |  |  | 0.03 | 0.025 |  | 0.08 | 0.014 | 0.020 | 0.400 | 0.01 | 0.180 | 0.020 | 0.02 | 0.02 | 0.01 | 0.01 | 0.02 |  |  |  | 0.03 | 0.02 |  | 0.07 | 0.020 | 0.02
ETPV053_035 | 31.030 | 0.012 | 15.230 | 0.030 |  | 0.110 | 0.010 | 0.020 |  |  |  |  | 0.10 | 0.050 |  | 0.12 | 0.009 | 0.015 | 0.47 | 52.78 | 99.9853 | 3.961 | 0.0008663 | 2.0237 | 0.039026 | 1.9847 | 0.0021113 |  | 0.0047076 | 0.0015054 | 0.001789 |  |  |  |  | 0.015594 | 0.0045845 |  | 0.022643 | 0.0009958 | 0.001479 | 1.9759 | 0.024 | 0.018 | 0.020 | 0.018 |  | 0.020 | 0.016 | 0.016 |  |  |  |  | 0.04 | 0.023 |  | 0.08 | 0.014 | 0.023 | 0.400 | 0.01 | 0.180 | 0.020 | 0.03 | 0.02 | 0.01 | 0.01 | 0.02 |  |  |  | 0.04 | 0.02 |  | 0.07 | 0.01 | 0.02
ETPV053_036 | 31.640 | <0.017 | 15.260 | <0.019 |  | 0.120 | <0.015 | <0.018 |  |  |  |  | 0.05 | 0.060 |  | <0.08 | 0.100 | <0.020 | 0.31 | 52.36 | 99.9 | 3.9743 | 0.00081414 | 1.9953 | 0.025729 | 1.9695 | 0.00084176 |  | 0.0050534 | 0.001453 | 0.0010012 |  |  |  |  | 0.0076725 | 0.0054134 |  | 0.0091843 | 0.011004 | 0.0012872 | 1.9895 | 0.023 | 0.017 | 0.021 | 0.019 |  | 0.020 | 0.015 | 0.018 |  |  |  |  | 0.03 | 0.024 |  | 0.08 | 0.013 | 0.020 | 0.410 | 0.01 | 0.180 | 0.020 | 0.01 | 0.02 | 0.01 | 0.01 | 0.02 |  |  |  | 0.03 | 0.030 |  | 0.06 | 0.020 | 0.02
ETPV053_037 | 30.870 | <0.017 | 15.210 | <0.019 |  | 0.150 | <0.015 | <0.017 |  |  |  |  | <0.03 | 0.050 |  | <0.08 | 0.080 | <0.023 | 0.52 | 53.02 | 99.9 | 3.9532 | 0.00083491 | 2.0275 | 0.04679 | 1.9807 | 0.000849 |  | 0.00644 | 0.0014044 | 0.00097408 |  |  |  |  | 0.0033761 | 0.0045992 |  | 0.0095849 | 0.0089747 | 0.0014904 | 1.9889 | 0.023 | 0.017 | 0.021 | 0.019 |  | 0.020 | 0.015 | 0.017 |  |  |  |  | 0.03 | 0.027 |  | 0.08 | 0.014 | 0.023 | 0.400 | 0.01 | 0.180 | 0.020 | 0.02 | 0.02 | 0.01 | 0.01 | 0.02 |  |  |  | 0.03 | 0.030 |  | 0.07 | 0.020 | 0.02
ETPV053_038 | 31.270 | <0.018 | 15.220 | 0.020 | 0.01 | 0.150 | 0.020 | <0.016 |  |  |  |  | 0.05 | 0.050 |  | <0.08 | 0.100 | <0.020 | 0.4 | 52.6 | 99.89 | 3.9621 | 0.00086957 | 2.0074 | 0.037861 | 1.9696 | 0.0013971 | 0.00068437 | 0.006372 | 0.0029285 | 0.0009407 |  |  |  |  | 0.0077396 | 0.0045506 |  | 0.0095689 | 0.0111 | 0.0012985 | 1.9891 | 0.023 | 0.018 | 0.021 | 0.019 |  | 0.020 | 0.015 | 0.016 |  |  |  |  | 0.03 | 0.025 |  | 0.08 | 0.014 | 0.020 | 0.400 | 0.01 | 0.170 | 0.020 | 0.01 | 0.02 | 0.01 | 0.01 | 0.02 |  |  |  | 0.03 | 0.030 |  | 0.07 | 0.020 | 0.02
ETPV053_039 | 31.690 | <0.017 | 15.390 | 0.020 |  | 0.100 | <0.016 | <0.016 |  |  |  |  | <0.03 | 0.140 |  | <0.09 | 0.090 | <0.021 | 0.28 | 52.23 | 99.94 | 3.9672 | 0.00082097 | 2.0055 | 0.03275 | 1.9728 | 0.0013804 |  | 0.0041971 | 0.001467 | 0.00090092 |  |  |  |  | 0.0032507 | 0.012589 |  | 0.010465 | 0.0098702 | 0.0013409 | 1.9882 | 0.024 | 0.017 | 0.020 | 0.018 |  | 0.020 | 0.016 | 0.016 |  |  |  |  | 0.03 | 0.026 |  | 0.09 | 0.014 | 0.021 | 0.410 | 0.01 | 0.180 | 0.020 | 0.01 | 0.02 | 0.01 | 0.01 | 0.02 |  |  |  | 0.03 | 0.030 |  | 0.07 | 0.020 | 0.02
ETPV053_040 | 31.610 | <0.017 | 15.500 | <0.019 |  | 0.140 | 0.020 | <0.016 | 0.01 |  |  |  | <0.03 | 0.410 |  | <0.07 | 0.040 | <0.022 | 0.24 | 51.93 | 99.9 | 3.9573 | 0.00081144 | 2.0199 | 0.042687 | 1.9772 | 0.00084793 |  | 0.0058761 | 0.0028935 | 0.00092375 | 0.00063997 |  |  |  | 0.0033601 | 0.036869 |  | 0.0089974 | 0.0043868 | 0.0014248 | 1.9896 | 0.024 | 0.017 | 0.021 | 0.019 |  | 0.020 | 0.015 | 0.016 |  |  |  |  | 0.03 | 0.026 |  | 0.07 | 0.013 | 0.022 | 0.410 | 0.01 | 0.180 | 0.020 | 0.01 | 0.02 | 0.01 | 0.01 | 0.02 |  |  |  | 0.03 | 0.050 |  | 0.06 | 0.01 | 0.02
ETPV053_041 | 31.300 | 0.011 | 15.360 | 0.030 | 0.01 | 0.090 | 0.020 | 0.011 |  |  |  |  | 0.02 | 0.060 |  | 0.05 | 0.009 | 0.020 | 0.4 | 52.57 | 99.9676 | 3.9653 | 0.00085011 | 2.0256 | 0.034705 | 1.9909 | 0.0020954 | 0.00068426 | 0.0038226 | 0.002928 | 0.00099825 |  |  |  |  | 0.0035612 | 0.0054599 |  | 0.0099325 | 0.00098107 | 0.0020074 | 1.9881 | 0.023 | 0.018 | 0.021 | 0.019 |  | 0.020 | 0.015 | 0.017 |  |  |  |  | 0.04 | 0.024 |  | 0.08 | 0.014 | 0.018 | 0.400 | 0.01 | 0.180 | 0.020 | 0.01 | 0.02 | 0.01 | 0.020 | 0.02 |  |  |  | 0.03 | 0.030 |  | 0.07 | 0.01 | 0.020
ETPV053_042 | 32.370 | 0.011 | 15.490 | 0.012 |  | 0.030 | 0.030 | 0.010 | 0.01 |  |  |  | 0.02 | 0.080 |  | 0.05 | 0.008 | 0.013 | 0.13 | 51.75 | 100.0197 | 3.9951 | 0.00082348 | 1.99 | 0.0049049 | 1.9851 | 0.00081824 |  | 0.0012413 | 0.0042787 | 0.00089381 | 0.00063091 |  |  |  | 0.0030283 | 0.0070921 |  | 0.0098898 | 0.0009136 | 0.0012966 | 1.9888 | 0.024 | 0.018 | 0.021 | 0.019 |  | 0.020 | 0.016 | 0.016 |  |  |  |  | 0.03 | 0.025 |  | 0.08 | 0.013 | 0.020 | 0.420 | 0.01 | 0.180 | 0.020 | 0.01 | 0.02 | 0.01 | 0.01 | 0.02 |  |  |  | 0.03 | 0.030 |  | 0.07 | 0.01 | 0.02
ETPV053_043 | 31.120 | <0.017 | 15.260 | 0.020 |  | 0.210 | 0.030 | <0.017 |  |  |  |  | <0.03 | 0.070 |  | 0.10 | 0.100 | <0.022 | 0.42 | 52.62 | 99.95 | 3.9512 | 0.00083263 | 2.0168 | 0.048787 | 1.9681 | 0.0014 |  | 0.0089391 | 0.0044017 | 0.00096576 |  |  |  |  | 0.0034078 | 0.0063839 |  | 0.018768 | 0.011123 | 0.001458 | 1.9798 | 0.024 | 0.017 | 0.021 | 0.018 |  | 0.020 | 0.015 | 0.017 |  |  |  |  | 0.03 | 0.025 |  | 0.08 | 0.014 | 0.022 | 0.400 | 0.01 | 0.180 | 0.020 | 0.01 | 0.02 | 0.01 | 0.01 | 0.02 |  |  |  | 0.03 | 0.030 |  | 0.07 | 0.020 | 0.02
ETPV053_044 | 32.040 | <0.017 | 15.320 | <0.018 |  | 0.190 | <0.016 | <0.017 |  |  |  |  | <0.03 | 0.030 |  | <0.08 | 0.170 | <0.022 | 0.19 | 51.95 | 99.89 | 3.9753 | 0.00080891 | 1.9786 | 0.024743 | 1.9539 | 0.00081367 |  | 0.0079033 | 0.0014445 | 0.000972 |  |  |  |  | 0.0031724 | 0.0026736 |  | 0.0092268 | 0.018477 | 0.0013992 | 1.9894 | 0.024 | 0.017 | 0.020 | 0.018 |  | 0.021 | 0.016 | 0.017 |  |  |  |  | 0.03 | 0.025 |  | 0.08 | 0.015 | 0.022 | 0.410 | 0.01 | 0.180 | 0.020 | 0.01 | 0.02 | 0.01 | 0.01 | 0.02 |  |  |  | 0.03 | 0.02 |  | 0.07 | 0.020 | 0.02
ETPV053_045 | 31.210 | <0.017 | 15.160 | <0.019 |  | 0.240 | 0.020 | <0.017 |  |  |  |  | <0.03 | 0.030 |  | <0.09 | 0.110 | <0.021 | 0.43 | 52.71 | 99.91 | 3.9627 | 0.00083748 | 2.0037 | 0.037288 | 1.9664 | 0.00087817 |  | 0.010216 | 0.0029345 | 0.00098313 |  |  |  |  | 0.0032767 | 0.002736 |  | 0.01115 | 0.012235 | 0.0013796 | 1.9875 | 0.024 | 0.017 | 0.022 | 0.019 |  | 0.020 | 0.015 | 0.017 |  |  |  |  | 0.03 | 0.025 |  | 0.09 | 0.014 | 0.021 | 0.400 | 0.01 | 0.170 | 0.020 | 0.02 | 0.02 | 0.01 | 0.01 | 0.02 |  |  |  | 0.03 | 0.02 |  | 0.08 | 0.020 | 0.02
ETPV053_046 | 31.110 | <0.018 | 15.190 | 0.020 |  | 0.510 | 0.020 | <0.017 |  |  |  |  | 0.04 | 0.100 |  | <0.07 | 0.320 | <0.020 | 0.33 | 52.28 | 99.92 | 3.9241 | 0.00084641 | 1.9944 | 0.075926 | 1.9185 | 0.0013908 |  | 0.021567 | 0.0029153 | 0.00098242 |  |  |  |  | 0.0061637 | 0.0090602 |  | 0.0088834 | 0.035359 | 0.0012926 | 1.9898 | 0.024 | 0.018 | 0.021 | 0.018 |  | 0.021 | 0.015 | 0.017 |  |  |  |  | 0.03 | 0.024 |  | 0.07 | 0.015 | 0.020 | 0.400 | 0.01 | 0.180 | 0.020 |  | 0.030 | 0.01 | 0.01 | 0.02 |  |  |  | 0.03 | 0.030 |  | 0.06 | 0.030 | 0.02
ETPV053_047 | 31.120 | <0.017 | 15.270 | <0.020 |  | 0.140 | <0.015 | <0.018 |  |  |  |  | <0.03 | 0.110 |  | <0.08 | 0.110 | 0.020 | 0.43 | 52.69 | 99.89 | 3.9533 | 0.00084276 | 2.0192 | 0.046671 | 1.9726 | 0.00090139 |  | 0.0059626 | 0.0014695 | 0.0010415 |  |  |  |  | 0.0030565 | 0.010037 |  | 0.0096181 | 0.012241 | 0.0020129 | 1.9884 | 0.023 | 0.017 | 0.021 | 0.020 |  | 0.021 | 0.015 | 0.018 |  |  |  |  | 0.03 | 0.025 |  | 0.08 | 0.013 | 0.017 | 0.400 | 0.01 | 0.180 | 0.02 | 0.01 | 0.02 | 0.01 | 0.01 | 0.02 |  |  |  | 0.03 | 0.030 |  | 0.07 | 0.020 | 0.020
ETPV053_048 | 31.200 | <0.017 | 15.240 | 0.020 |  | 0.080 | <0.015 | <0.016 |  |  |  |  | 0.04 | 0.080 |  | <0.08 | 0.060 | <0.022 | 0.44 | 52.78 | 99.94 | 3.9653 | 0.00083345 | 2.0162 | 0.034681 | 1.9815 | 0.0014014 |  | 0.0034088 | 0.0014415 | 0.00093778 |  |  |  |  | 0.0062106 | 0.0073032 |  | 0.009769 | 0.0066802 | 0.0014268 | 1.9888 | 0.024 | 0.017 | 0.020 | 0.018 |  | 0.021 | 0.015 | 0.016 |  |  |  |  | 0.03 | 0.025 |  | 0.08 | 0.013 | 0.022 | 0.400 | 0.01 | 0.180 | 0.020 | 0.01 | 0.02 | 0.01 | 0.01 | 0.02 |  |  |  | 0.03 | 0.030 |  | 0.07 | 0.020 | 0.02
ETPV053_049 | 31.730 | <0.018 | 15.370 | 0.030 |  | 0.140 | 0.020 | <0.017 |  |  |  |  | <0.03 | 0.060 |  | <0.08 | 0.110 | <0.022 | 0.27 | 52.18 | 99.91 | 3.9671 | 0.00084373 | 2.0003 | 0.032923 | 1.9674 | 0.0020679 |  | 0.0058683 | 0.0028896 | 0.00099086 |  |  |  |  | 0.0030479 | 0.0053883 |  | 0.00949 | 0.012048 | 0.0014293 | 1.9891 | 0.023 | 0.018 | 0.020 | 0.019 |  | 0.020 | 0.015 | 0.017 |  |  |  |  | 0.03 | 0.026 |  | 0.08 | 0.012 | 0.022 | 0.410 | 0.01 | 0.180 | 0.020 | 0.07 | 0.02 | 0.01 | 0.01 | 0.02 |  |  |  | 0.03 | 0.030 |  | 0.07 | 0.020 | 0.02
ETPV053_050 | 32.000 | <0.018 | 15.320 | 0.020 |  | 0.490 | 0.030 | <0.017 |  |  |  |  | <0.04 | 0.050 |  | <0.07 | 0.220 | <0.022 | 0.13 | 51.66 | 99.92 | 3.9594 | 0.00083971 | 1.9732 | 0.040583 | 1.9326 | 0.0013643 |  | 0.020326 | 0.0042896 | 0.00096933 |  |  |  |  | 0.0036157 | 0.0044438 |  | 0.0085952 | 0.023846 | 0.0013954 | 1.99 | 0.024 | 0.018 | 0.021 | 0.018 |  | 0.020 | 0.015 | 0.017 |  |  |  |  | 0.04 | 0.023 |  | 0.07 | 0.013 | 0.022 | 0.410 | 0.01 | 0.180 | 0.020 | 0.01 | 0.030 | 0.01 | 0.01 | 0.02 |  |  |  | 0.03 | 0.02 |  | 0.06 | 0.020 | 0.02
ETPV054_001 | 31.320 |  | 15.260 | <0.020 |  | 0.240 | 0.020 | <0.018 | <0.021 |  |  |  | 0.06 | 0.040 |  | 0.09 | 0.080 | <0.022 | 0.38 | 52.49 | 99.98 | 3.961 |  | 2.0089 | 0.038959 | 1.97 | 0.00088832 |  | 0.010176 | 0.002923 | 0.0010253 | 0.00089508 |  |  |  | 0.0092701 | 0.0036337 |  | 0.016825 | 0.0088633 | 0.0014393 | 1.9817 | 0.022 |  | 0.021 | 0.020 |  | 0.020 | 0.015 | 0.018 | 0.021 |  |  |  | 0.03 | 0.025 |  | 0.08 | 0.011 | 0.022 | 0.720 |  | 0.220 | 0.02 | 0.01 | 0.02 | 0.01 | 0.020 | 0.02 |  |  |  | 0.03 | 0.030 |  | 0.07 | 0.01 | 0.02
ETPV054_002 | 31.120 | <0.018 | 15.270 | 0.020 |  | 0.750 | 0.020 | 0.020 | <0.020 |  |  |  | 0.07 | 0.030 |  | 0.11 | 0.150 | <0.021 | 0.32 | 52.09 | 99.97 | 3.9311 | 0.00087174 | 2.0079 | 0.068883 | 1.939 | 0.0013929 |  | 0.031763 | 0.0029196 | 0.0017703 | 0.00084786 |  |  |  | 0.010802 | 0.0027221 |  | 0.02054 | 0.016599 | 0.0013726 | 1.9781 | 0.023 | 0.018 | 0.020 | 0.017 |  | 0.021 | 0.014 | 0.017 | 0.020 |  |  |  | 0.03 | 0.025 |  | 0.08 | 0.011 | 0.021 | 0.720 | 0.020 | 0.220 | 0.020 | 0.01 | 0.030 | 0.01 | 0.01 | 0.02 |  |  |  | 0.03 | 0.02 |  | 0.07 | 0.020 | 0.02
ETPV054_003 | 32.390 | <0.017 | 14.810 | 0.030 |  | 0.550 | <0.015 | 0.020 | <0.023 |  |  |  | 0.060 | 0.030 |  | 0.12 | 0.160 | <0.022 | 0.14 | 51.64 | 99.95 | 4.0109 | 0.0008215 | 1.909 |  | 1.909 | 0.0020481 |  | 0.022834 | 0.0013859 | 0.0017354 | 0.00095046 |  |  |  | 0.0090767 | 0.0026684 |  | 0.021965 | 0.017357 | 0.0013774 | 1.9767 | 0.022 | 0.017 | 0.021 | 0.017 |  | 0.020 | 0.015 | 0.017 | 0.023 |  |  |  | 0.029 | 0.024 |  | 0.08 | 0.011 | 0.022 | 0.740 | 0.01 | 0.210 | 0.020 | 0.01 | 0.030 | 0.01 | 0.020 | 0.02 |  |  |  | 0.030 | 0.02 |  | 0.07 | 0.020 | 0.02
ETPV054_004 | 29.340 |  | 14.760 | 0.020 |  | 0.260 | <0.016 | 0.050 | <0.021 |  |  |  | 0.050 | 0.070 |  | 0.13 | 0.080 | <0.021 | 0.94 | 54.29 | 99.99 | 3.9212 |  | 2.0534 | 0.078767 | 1.9746 | 0.0014737 |  | 0.01165 | 0.0015761 | 0.0046826 | 0.0009148 |  |  |  | 0.0081636 | 0.0067199 |  | 0.025682 | 0.0093663 | 0.0014247 | 1.9729 | 0.021 |  | 0.021 | 0.018 |  | 0.021 | 0.016 | 0.017 | 0.021 |  |  |  | 0.027 | 0.027 |  | 0.09 | 0.011 | 0.021 | 0.680 |  | 0.210 | 0.020 | 0.01 | 0.02 | 0.01 | 0.020 | 0.02 |  |  |  | 0.030 | 0.030 |  | 0.08 | 0.01 | 0.02
ETPV054_005 | 31.230 | <0.017 | 15.330 | 0.020 |  | 0.120 | 0.020 | <0.017 | <0.022 |  |  |  | 0.090 | <0.025 |  | 0.22 | 0.020 | <0.020 | 0.39 | 52.49 | 99.93 | 3.957 | 0.00084056 | 2.0219 | 0.043042 | 1.9788 | 0.0013971 |  | 0.0050975 | 0.0029284 | 0.00098685 | 0.00090515 |  |  |  | 0.013931 | 0.0014612 |  | 0.041204 | 0.0022199 | 0.001305 | 1.9575 | 0.022 | 0.017 | 0.020 | 0.017 |  | 0.020 | 0.015 | 0.017 | 0.022 |  |  |  | 0.027 | 0.025 |  | 0.08 | 0.011 | 0.020 | 0.720 | 0.01 | 0.220 | 0.020 | 0.01 | 0.02 | 0.01 | 0.01 | 0.02 |  |  |  | 0.030 | 0.02 |  | 0.07 | 0.01 | 0.02
ETPV054_006 | 33.160 | <0.017 | 15.490 | <0.017 |  | 0.310 | <0.016 | 0.030 | <0.020 |  |  |  | 0.05 | 0.080 |  | <0.07 | 0.140 | <0.023 |  | 51.91 | 101.17 | 3.9997 | 0.00079559 | 1.9449 | 0.00029249 | 1.9446 | 0.00072618 |  | 0.012536 | 0.0014043 | 0.0025356 | 0.00080958 |  |  |  | 0.0073677 | 0.0069311 |  | 0.0081704 | 0.014793 | 0.00141 | 1.9904 | 0.023 | 0.017 | 0.021 | 0.017 |  | 0.018 | 0.016 | 0.016 | 0.020 |  |  |  | 0.03 | 0.027 |  | 0.07 | 0.011 | 0.023 | 0.760 | 0.01 | 0.220 | 0.01 | 0.01 | 0.020 | 0.01 | 0.020 | 0.02 |  |  |  | 0.03 | 0.030 |  | 0.06 | 0.020 | 0.02
ETPV054_007 | 30.890 | <0.017 | 15.110 | <0.018 |  | 0.170 | 0.020 | <0.018 | <0.022 |  |  |  | 0.04 | 0.060 |  | 0.15 | 0.130 | <0.019 | 0.5 | 52.88 | 99.95 | 3.9497 | 0.00084338 | 2.0111 | 0.050318 | 1.9608 | 0.00083395 |  | 0.0072875 | 0.0029552 | 0.0010192 | 0.00093043 |  |  |  | 0.0062481 | 0.0055106 |  | 0.02835 | 0.014561 | 0.0012708 | 1.9704 | 0.022 | 0.017 | 0.020 | 0.018 |  | 0.020 | 0.014 | 0.018 | 0.022 |  |  |  | 0.03 | 0.024 |  | 0.08 | 0.011 | 0.019 | 0.710 | 0.01 | 0.220 | 0.020 | 0.01 | 0.02 | 0.01 | 0.01 | 0.02 |  |  |  | 0.03 | 0.030 |  | 0.07 | 0.020 | 0.020
ETPV054_008 | 30.960 | <0.018 | 15.120 | <0.018 |  | 0.300 | 0.020 | <0.016 | <0.022 |  |  |  | <0.03 | 0.070 |  | 0.10 | 0.170 | <0.023 | 0.46 | 52.73 | 99.93 | 3.9457 | 0.00085521 | 2.0059 | 0.054257 | 1.9516 | 0.00083123 |  | 0.012818 | 0.0029456 | 0.000952 | 0.0009401 |  |  |  | 0.0030765 | 0.0064081 |  | 0.018839 | 0.01898 | 0.0014767 | 1.9797 | 0.024 | 0.018 | 0.021 | 0.018 |  | 0.021 | 0.014 | 0.016 | 0.022 |  |  |  | 0.03 | 0.026 |  | 0.08 | 0.011 | 0.023 | 0.710 | 0.01 | 0.220 | 0.020 | 0.01 | 0.030 | 0.01 | 0.01 | 0.02 |  |  |  | 0.03 | 0.030 |  | 0.07 | 0.020 | 0.02
ETPV054_009 | 31.580 | <0.018 | 15.590 | <0.019 |  | 0.350 | 0.020 | 0.020 | <0.022 |  |  |  | <0.03 | 0.050 |  | 0.09 | 0.190 | <0.024 | 0.2 | 51.86 | 99.95 | 3.9316 | 0.00085439 | 2.0204 | 0.06841 | 1.9519 | 0.00083876 |  | 0.014609 | 0.0028774 | 0.0017448 | 0.00089352 |  |  |  | 0.0032228 | 0.0044712 |  | 0.016562 | 0.020722 | 0.0015194 | 1.9819 | 0.023 | 0.018 | 0.021 | 0.019 |  | 0.021 | 0.015 | 0.016 | 0.022 |  |  |  | 0.03 | 0.025 |  | 0.08 | 0.012 | 0.024 | 0.730 | 0.020 | 0.220 | 0.020 | 0.01 | 0.030 | 0.01 | 0.020 | 0.02 |  |  |  | 0.03 | 0.030 |  | 0.07 | 0.020 | 0.02
ETPV054_011 | 31.340 | <0.018 | 16.220 | <0.018 |  | 0.170 | 0.020 | 0.020 | <0.021 |  |  |  | 0.05 | <0.028 |  | <0.08 | 0.070 | <0.024 | 0.18 | 51.79 | 99.86 | 3.8983 | 0.00086788 | 2.1002 | 0.1017 | 1.9985 | 0.00079791 |  | 0.0070894 | 0.0028749 | 0.0017432 | 0.00087207 |  |  |  | 0.0075979 | 0.0016435 |  | 0.010075 | 0.0076276 | 0.0015501 | 1.9884 | 0.022 | 0.018 | 0.021 | 0.018 |  | 0.020 | 0.016 | 0.017 | 0.021 |  |  |  | 0.03 | 0.028 |  | 0.08 | 0.010 | 0.024 | 0.720 | 0.01 | 0.230 | 0.01 | 0.01 | 0.02 | 0.01 | 0.020 | 0.02 |  |  |  | 0.03 | 0.030 |  | 0.07 | 0.01 | 0.02
ETPV054_012 | 31.780 | <0.018 | 15.920 | <0.018 |  | 0.220 | 0.100 | 0.150 | <0.021 |  |  |  | 0.12 | <0.027 |  | 0.09 | 0.080 | <0.018 | 0.09 | 51.41 | 99.96 | 3.9214 | 0.00083271 | 2.0448 | 0.078584 | 1.9662 | 0.0007871 |  | 0.0091011 | 0.014259 | 0.01297 | 0.0008569 |  |  |  | 0.018089 | 0.0015382 |  | 0.016416 | 0.0086476 | 0.0011692 | 1.9824 | 0.023 | 0.018 | 0.021 | 0.018 |  | 0.020 | 0.016 | 0.017 | 0.021 |  |  |  | 0.03 | 0.027 |  | 0.08 | 0.011 | 0.018 | 0.730 | 0.020 | 0.230 | 0.020 | 0.01 | 0.02 | 0.020 | 0.020 | 0.02 |  |  |  | 0.04 | 0.02 |  | 0.07 | 0.01 | 0.020
ETPV054_013 | 30.630 | <0.018 | 16.610 | 0.020 |  | 0.460 | <0.016 | 0.040 | <0.021 |  |  |  | 0.06 | 0.060 |  | 0.10 | 0.080 | <0.024 | 0.21 | 51.68 | 99.95 | 3.8347 | 0.00084487 | 2.1646 | 0.16527 | 1.9994 | 0.0013805 |  | 0.019308 | 0.0014858 | 0.0035091 | 0.00086942 |  |  |  | 0.0091767 | 0.0053956 |  | 0.018506 | 0.0087739 | 0.0015473 | 1.9799 | 0.022 | 0.018 | 0.020 | 0.018 |  | 0.021 | 0.016 | 0.017 | 0.021 |  |  |  | 0.03 | 0.023 |  | 0.08 | 0.011 | 0.024 | 0.710 | 0.01 | 0.230 | 0.020 | 0.01 | 0.030 | 0.01 | 0.020 | 0.02 |  |  |  | 0.03 | 0.02 |  | 0.07 | 0.01 | 0.02
ETPV054_014 | 30.750 | <0.018 | 15.560 | <0.018 |  | 0.080 | 0.030 | 0.020 | <0.022 |  |  |  | 0.05 | 0.120 |  | 0.09 | 0.020 | <0.024 | 0.47 | 52.76 | 99.95 | 3.9276 | 0.00086196 | 2.0688 | 0.07237 | 1.9964 | 0.00084222 |  | 0.0034258 | 0.0044281 | 0.0017901 | 0.00093793 |  |  |  | 0.0078019 | 0.011009 |  | 0.016992 | 0.0022379 | 0.001572 | 1.9814 | 0.023 | 0.018 | 0.021 | 0.018 |  | 0.020 | 0.015 | 0.017 | 0.022 |  |  |  | 0.03 | 0.024 |  | 0.08 | 0.011 | 0.024 | 0.710 | 0.01 | 0.220 | 0.020 | 0.01 | 0.02 | 0.01 | 0.020 | 0.02 |  |  |  | 0.03 | 0.030 |  | 0.07 | 0.01 | 0.02
ETPV054_015 | 30.980 | <0.017 | 15.150 | <0.019 |  | 0.130 | 0.030 | 0.020 | <0.022 |  |  |  | 0.040 | 0.040 |  | 0.14 | 0.030 | <0.021 | 0.5 | 52.91 | 99.97 | 3.9629 | 0.00081935 | 2.0173 | 0.03711 | 1.9802 | 0.00085264 |  | 0.0055752 | 0.0044347 | 0.0017927 | 0.00094783 |  |  |  | 0.0062508 | 0.0036753 |  | 0.026472 | 0.0033618 | 0.0013767 | 1.9722 | 0.022 | 0.017 | 0.021 | 0.019 |  | 0.020 | 0.015 | 0.016 | 0.022 |  |  |  | 0.029 | 0.027 |  | 0.08 | 0.011 | 0.021 | 0.710 | 0.01 | 0.220 | 0.020 | 0.01 | 0.02 | 0.01 | 0.01 | 0.02 |  |  |  | 0.030 | 0.030 |  | 0.07 | 0.01 | 0.02
ETPV054_016 | 30.660 | <0.018 | 16.450 | <0.018 |  | 0.500 | 0.020 | 0.060 | <0.021 |  |  |  | 0.04 | 0.090 |  | <0.08 | 0.200 | <0.023 | 0.2 | 51.68 | 99.9 | 3.8332 | 0.00083418 | 2.1408 | 0.1668 | 1.974 | 0.00082439 |  | 0.020958 | 0.0028895 | 0.0052564 | 0.00088484 |  |  |  | 0.0061094 | 0.0080823 |  | 0.0092615 | 0.021905 | 0.0014486 | 1.9893 | 0.023 | 0.018 | 0.021 | 0.018 |  | 0.021 | 0.015 | 0.017 | 0.021 |  |  |  | 0.03 | 0.024 |  | 0.08 | 0.011 | 0.023 | 0.710 | 0.01 | 0.230 | 0.020 | 0.01 | 0.030 | 0.01 | 0.020 | 0.02 |  |  |  | 0.03 | 0.030 |  | 0.07 | 0.020 | 0.02
ETPV054_017 | 31.030 | 0.160 | 14.680 | <0.016 |  | 0.240 | 0.030 | 0.020 | <0.020 |  |  |  | <0.03 | 0.080 |  | <0.08 | 0.120 | <0.022 | 0.52 | 52.99 | 99.87 | 3.98 | 0.012037 | 1.96 | 0.020048 | 1.9399 | 0.00073083 |  | 0.01032 | 0.0044466 | 0.0017975 | 0.00086088 |  |  |  | 0.0032388 | 0.0073703 |  | 0.010352 | 0.013483 | 0.0014729 | 1.9882 | 0.023 | 0.018 | 0.020 | 0.016 |  | 0.020 | 0.014 | 0.017 | 0.020 |  |  |  | 0.03 | 0.026 |  | 0.08 | 0.011 | 0.022 | 0.710 | 0.020 | 0.210 | 0.01 | 0.01 | 0.02 | 0.01 | 0.020 | 0.02 |  |  |  | 0.03 | 0.030 |  | 0.07 | 0.020 | 0.02
ETPV054_018 | 31.110 | <0.017 | 15.400 | 0.020 |  | 0.290 | 0.020 | 0.040 | <0.022 |  |  |  | 0.05 | 0.100 |  | 0.13 | 0.140 | <0.020 | 0.35 | 52.34 | 99.99 | 3.9314 | 0.00082389 | 2.0258 | 0.06864 | 1.9571 | 0.0013934 |  | 0.012286 | 0.0029207 | 0.003542 | 0.00091536 |  |  |  | 0.007719 | 0.009077 |  | 0.024283 | 0.015498 | 0.0013145 | 1.9744 | 0.022 | 0.017 | 0.022 | 0.019 |  | 0.021 | 0.015 | 0.017 | 0.022 |  |  |  | 0.03 | 0.024 |  | 0.08 | 0.012 | 0.020 | 0.720 | 0.01 | 0.220 | 0.020 | 0.01 | 0.02 | 0.01 | 0.020 | 0.02 |  |  |  | 0.03 | 0.030 |  | 0.07 | 0.020 | 0.02
ETPV054_019 | 31.560 | <0.018 | 15.610 | 0.020 |  | 0.240 | 0.020 | 0.020 | <0.022 |  |  |  | 0.04 | 0.070 |  | <0.08 | 0.110 | <0.023 | 0.24 | 52 | 99.93 | 3.9413 | 0.00085228 | 2.0292 | 0.058738 | 1.9705 | 0.001377 |  | 0.010048 | 0.0028863 | 0.0017502 | 0.00090873 |  |  |  | 0.0061025 | 0.0062791 |  | 0.009707 | 0.012034 | 0.0015048 | 1.9888 | 0.023 | 0.018 | 0.021 | 0.017 |  | 0.020 | 0.015 | 0.017 | 0.022 |  |  |  | 0.03 | 0.026 |  | 0.08 | 0.011 | 0.023 | 0.730 | 0.020 | 0.220 | 0.020 | 0.01 | 0.02 | 0.01 | 0.020 | 0.02 |  |  |  | 0.03 | 0.030 |  | 0.07 | 0.020 | 0.02
ETPV054_020 | 31.460 | <0.018 | 15.760 | <0.019 |  | 0.260 | 0.040 | 0.150 | <0.022 |  |  |  | 0.04 | 0.100 |  | 0.11 | 0.180 | <0.021 | 0.17 | 51.67 | 99.94 | 3.9117 | 0.00083909 | 2.0398 | 0.088299 | 1.9515 | 0.00085552 |  | 0.010838 | 0.0057475 | 0.013069 | 0.00089239 |  |  |  | 0.0060759 | 0.0089312 |  | 0.020217 | 0.019606 | 0.001351 | 1.9784 | 0.023 | 0.018 | 0.021 | 0.019 |  | 0.020 | 0.015 | 0.017 | 0.022 |  |  |  | 0.04 | 0.024 |  | 0.08 | 0.011 | 0.021 | 0.720 | 0.01 | 0.220 | 0.020 | 0.01 | 0.02 | 0.01 | 0.020 | 0.02 |  |  |  | 0.03 | 0.030 |  | 0.07 | 0.020 | 0.02
ETPV054_021 | 31.040 | <0.018 | 15.200 | <0.019 |  | 0.310 | 0.020 | <0.017 | <0.022 |  |  |  | 0.04 | 0.060 |  | 0.12 | 0.120 | <0.022 | 0.43 | 52.64 | 99.98 | 3.9476 | 0.0008631 | 2.0122 | 0.052417 | 1.9598 | 0.00085227 |  | 0.013218 | 0.0029393 | 0.00097316 | 0.00094657 |  |  |  | 0.0062146 | 0.005481 |  | 0.022559 | 0.013369 | 0.0014081 | 1.976 | 0.022 | 0.018 | 0.020 | 0.019 |  | 0.021 | 0.015 | 0.017 | 0.022 |  |  |  | 0.03 | 0.028 |  | 0.08 | 0.011 | 0.022 | 0.710 | 0.01 | 0.220 | 0.020 | 0.01 | 0.030 | 0.01 | 0.01 | 0.02 |  |  |  | 0.03 | 0.030 |  | 0.07 | 0.020 | 0.02
ETPV054_022 | 31.530 | <0.018 | 15.230 | <0.019 |  | 0.090 | 0.020 | <0.017 | <0.021 |  |  |  | 0.05 | <0.026 |  | <0.08 | 0.070 | <0.022 | 0.36 | 52.52 | 99.87 | 3.9765 | 0.00084629 | 1.9994 | 0.023487 | 1.9759 | 0.00085873 |  | 0.0038054 | 0.0029149 | 0.00098803 | 0.00085907 |  |  |  | 0.0077036 | 0.0015486 |  | 0.009997 | 0.0077338 | 0.0014158 | 1.9886 | 0.022 | 0.018 | 0.022 | 0.019 |  | 0.020 | 0.015 | 0.017 | 0.021 |  |  |  | 0.03 | 0.026 |  | 0.08 | 0.011 | 0.022 | 0.730 | 0.01 | 0.220 | 0.020 | 0.01 | 0.02 | 0.01 | 0.01 | 0.02 |  |  |  | 0.03 | 0.02 |  | 0.07 | 0.01 | 0.02
ETPV054_023 | 30.710 | <0.018 | 15.100 | 0.020 |  | 0.310 | 0.020 | <0.017 | <0.022 |  |  |  | 0.06 | <0.025 |  | 0.14 | 0.100 | <0.021 | 0.53 | 52.94 | 99.93 | 3.9442 | 0.00086673 | 2.0188 | 0.055772 | 1.963 | 0.0014162 |  | 0.013348 | 0.0029684 | 0.001012 | 0.00092179 |  |  |  | 0.0094141 | 0.0014991 |  | 0.026579 | 0.011251 | 0.0014088 | 1.972 | 0.023 | 0.018 | 0.020 | 0.019 |  | 0.020 | 0.015 | 0.017 | 0.022 |  |  |  | 0.03 | 0.025 |  | 0.09 | 0.012 | 0.021 | 0.710 | 0.01 | 0.220 | 0.020 | 0.01 | 0.030 | 0.01 | 0.01 | 0.02 |  |  |  | 0.03 | 0.02 |  | 0.08 | 0.020 | 0.02
ETPV054_024 | 31.510 | <0.018 | 15.220 | <0.019 |  | 0.430 | 0.030 | <0.016 | <0.020 |  |  |  | 0.04 | 0.080 |  | 0.16 | 0.160 | <0.021 | 0.28 | 52.05 | 99.96 | 3.9532 | 0.00085622 | 1.9877 | 0.046789 | 1.9409 | 0.00086773 |  | 0.018087 | 0.0043494 | 0.00093715 | 0.00084207 |  |  |  | 0.0061307 | 0.0072093 |  | 0.029672 | 0.017585 | 0.0013761 | 1.969 | 0.022 | 0.018 | 0.020 | 0.019 |  | 0.021 | 0.016 | 0.016 | 0.020 |  |  |  | 0.03 | 0.023 |  | 0.08 | 0.012 | 0.021 | 0.720 | 0.01 | 0.220 | 0.020 | 0.01 | 0.030 | 0.01 | 0.01 | 0.02 |  |  |  | 0.03 | 0.030 |  | 0.07 | 0.020 | 0.02
ETPV054_025 | 31.370 | <0.018 | 15.420 | 0.020 |  | 0.400 | <0.014 | <0.017 | <0.021 |  |  |  | 0.07 | 0.030 |  | 0.13 | 0.080 | <0.023 | 0.3 | 52.14 | 99.96 | 3.9459 | 0.00085845 | 2.019 | 0.054115 | 1.9649 | 0.001387 |  | 0.016868 | 0.0013606 | 0.00098542 | 0.00087769 |  |  |  | 0.010757 | 0.0027105 |  | 0.024171 | 0.0088153 | 0.0014574 | 1.9744 | 0.023 | 0.018 | 0.020 | 0.017 |  | 0.020 | 0.014 | 0.017 | 0.021 |  |  |  | 0.03 | 0.025 |  | 0.08 | 0.011 | 0.023 | 0.720 | 0.020 | 0.220 | 0.020 | 0.01 | 0.030 | 0.01 | 0.020 | 0.02 |  |  |  | 0.03 | 0.02 |  | 0.07 | 0.01 | 0.02
ETPV054_026 | 29.660 | <0.018 | 15.030 | <0.019 |  | 0.130 | 0.020 | 0.020 | <0.021 |  |  |  | 0.05 | 0.050 |  | <0.09 | 0.020 | <0.024 | 0.86 | 54.09 | 99.93 | 3.9272 | 0.00091374 | 2.0716 | 0.072793 | 1.9988 | 0.00091579 |  | 0.0057709 | 0.0030602 | 0.0018556 | 0.0009371 |  |  |  | 0.0080878 | 0.0047554 |  | 0.010864 | 0.0023198 | 0.001616 | 1.9875 | 0.022 | 0.018 | 0.020 | 0.019 |  | 0.021 | 0.015 | 0.018 | 0.021 |  |  |  | 0.03 | 0.027 |  | 0.09 | 0.010 | 0.024 | 0.680 | 0.020 | 0.220 | 0.020 | 0.01 | 0.02 | 0.01 | 0.020 | 0.02 |  |  |  | 0.03 | 0.030 |  | 0.07 | 0.01 | 0.02
ETPV054_027 | 31.120 | <0.018 | 15.530 | <0.019 | 0.01 | 0.350 | 0.040 | <0.017 | <0.021 |  |  |  | 0.070 | 0.110 |  | 0.11 | 0.050 | <0.021 | 0.34 | 52.24 | 99.97 | 3.9318 | 0.00084298 | 2.0424 | 0.068209 | 1.9742 | 0.00086026 | 0.00068241 | 0.014825 | 0.0058401 | 0.00098404 | 0.00088159 |  |  |  | 0.010804 | 0.0099826 |  | 0.020543 | 0.005534 | 0.0013923 | 1.9781 | 0.022 | 0.018 | 0.020 | 0.019 |  | 0.020 | 0.015 | 0.017 | 0.021 |  |  |  | 0.029 | 0.027 |  | 0.08 | 0.011 | 0.021 | 0.720 | 0.01 | 0.220 | 0.020 | 0.01 | 0.030 | 0.01 | 0.01 | 0.02 |  |  |  | 0.030 | 0.030 |  | 0.07 | 0.01 | 0.02
ETPV054_028 | 30.530 | <0.017 | 14.840 | 0.020 |  | 0.110 | 0.040 | 0.030 | <0.020 |  |  |  | 0.050 | 0.050 |  | <0.09 | 0.040 | <0.021 | 0.67 | 53.51 | 99.89 | 3.9695 | 0.00084769 | 2.0085 | 0.030465 | 1.978 | 0.0014337 |  | 0.004795 | 0.0060101 | 0.0027333 | 0.00086837 |  |  |  | 0.007942 | 0.0046696 |  | 0.010831 | 0.0045561 | 0.0014061 | 1.9878 | 0.022 | 0.017 | 0.020 | 0.018 |  | 0.021 | 0.015 | 0.017 | 0.020 |  |  |  | 0.029 | 0.026 |  | 0.09 | 0.011 | 0.021 | 0.700 | 0.01 | 0.210 | 0.020 | 0.01 | 0.02 | 0.01 | 0.020 | 0.02 |  |  |  | 0.030 | 0.030 |  | 0.07 | 0.01 | 0.02
ETPV054_029 | 29.020 | 0.070 | 15.970 | 0.020 |  | 2.360 | 0.040 | 0.070 | <0.022 |  |  |  | 0.07 | 0.070 |  | <0.07 | 0.430 | <0.023 | 0.34 | 51.47 | 99.93 | 3.7286 | 0.0052756 | 2.1359 | 0.27136 | 1.8646 | 0.0014168 |  | 0.10166 | 0.0059391 | 0.0063023 | 0.00092642 |  |  |  | 0.010987 | 0.0064603 |  | 0.0087897 | 0.048399 | 0.0015416 | 1.9897 | 0.022 | 0.018 | 0.022 | 0.017 |  | 0.022 | 0.016 | 0.017 | 0.022 |  |  |  | 0.03 | 0.026 |  | 0.07 | 0.011 | 0.023 | 0.670 | 0.020 | 0.230 | 0.020 | 0.01 | 0.060 | 0.020 | 0.020 | 0.02 |  |  |  | 0.03 | 0.030 |  | 0.06 | 0.030 | 0.02
ETPV054_030 | 30.940 | <0.017 | 14.890 | <0.019 |  | 0.500 | 0.030 | 0.020 | <0.020 |  |  |  | 0.050 | 0.040 |  | 0.13 | 0.090 | <0.023 | 0.49 | 52.77 | 99.95 | 3.9644 | 0.00083538 | 1.986 | 0.035598 | 1.9504 | 0.00085407 |  | 0.021479 | 0.0044421 | 0.0017957 | 0.00083021 |  |  |  | 0.0078266 | 0.0036814 |  | 0.024622 | 0.010102 | 0.0014846 | 1.9739 | 0.023 | 0.017 | 0.020 | 0.019 |  | 0.020 | 0.015 | 0.017 | 0.020 |  |  |  | 0.028 | 0.025 |  | 0.08 | 0.011 | 0.023 | 0.710 | 0.01 | 0.210 | 0.020 | 0.01 | 0.030 | 0.01 | 0.020 | 0.02 |  |  |  | 0.030 | 0.02 |  | 0.07 | 0.01 | 0.02
ETPV054_031 | 31.430 | <0.018 | 15.350 | <0.019 |  | 0.040 | <0.015 | <0.017 | <0.020 |  |  |  | 0.07 | <0.025 |  | 0.13 | 0.020 | <0.020 | 0.38 | 52.53 | 99.95 | 3.9691 | 0.00084258 | 2.0178 | 0.030936 | 1.9869 | 0.00084627 |  | 0.0016935 | 0.0014513 | 0.00097781 | 0.0008392 |  |  |  | 0.010799 | 0.0014622 |  | 0.024267 | 0.0022125 | 0.0013266 | 1.9744 | 0.022 | 0.018 | 0.020 | 0.019 |  | 0.021 | 0.015 | 0.017 | 0.020 |  |  |  | 0.03 | 0.025 |  | 0.08 | 0.011 | 0.020 | 0.720 | 0.01 | 0.220 | 0.020 | 0.01 | 0.02 | 0.01 | 0.01 | 0.02 |  |  |  | 0.03 | 0.02 |  | 0.07 | 0.01 | 0.02
ETPV054_032 | 31.440 | <0.017 | 15.330 | <0.019 |  | 0.220 | <0.015 | 0.030 | <0.022 |  |  |  | 0.05 | 0.050 |  | 0.14 | 0.040 | <0.021 | 0.34 | 52.31 | 99.95 | 3.9634 | 0.0008363 | 2.0116 | 0.036647 | 1.975 | 0.00086737 |  | 0.009298 | 0.0014298 | 0.00265 | 0.00090475 |  |  |  | 0.0077001 | 0.0045274 |  | 0.026088 | 0.0044173 | 0.0013373 | 1.9726 | 0.023 | 0.017 | 0.021 | 0.019 |  | 0.020 | 0.015 | 0.016 | 0.022 |  |  |  | 0.03 | 0.024 |  | 0.08 | 0.011 | 0.021 | 0.720 | 0.01 | 0.220 | 0.020 | 0.01 | 0.02 | 0.01 | 0.020 | 0.02 |  |  |  | 0.03 | 0.030 |  | 0.07 | 0.01 | 0.02
ETPV054_033 | 31.210 | <0.018 | 15.350 | <0.018 |  | 0.360 | 0.020 | <0.018 | <0.022 |  |  |  | 0.06 | 0.040 |  | 0.10 | 0.050 | <0.022 | 0.37 | 52.39 | 99.95 | 3.9507 | 0.00084942 | 2.0226 | 0.049315 | 1.9733 | 0.00081653 |  | 0.015278 | 0.0029256 | 0.0010263 | 0.00092953 |  |  |  | 0.0092785 | 0.003637 |  | 0.018711 | 0.0055445 | 0.0014536 | 1.9798 | 0.022 | 0.018 | 0.020 | 0.018 |  | 0.021 | 0.015 | 0.018 | 0.022 |  |  |  | 0.03 | 0.024 |  | 0.08 | 0.011 | 0.022 | 0.720 | 0.020 | 0.220 | 0.020 | 0.01 | 0.030 | 0.01 | 0.020 | 0.02 |  |  |  | 0.03 | 0.02 |  | 0.07 | 0.01 | 0.02
ETPV054_034 | 31.700 | <0.018 | 15.470 | 0.020 |  | 0.180 | 0.020 | <0.017 | <0.021 |  |  |  | 0.09 | 0.030 |  | 0.11 | 0.060 | <0.021 | 0.24 | 52.03 | 99.95 | 3.961 | 0.00084323 | 2.0121 | 0.039047 | 1.9731 | 0.0013778 |  | 0.0075405 | 0.0028879 | 0.00096751 | 0.00085942 |  |  |  | 0.013738 | 0.0026925 |  | 0.020317 | 0.0065676 | 0.0013255 | 1.9784 | 0.023 | 0.018 | 0.020 | 0.018 |  | 0.020 | 0.015 | 0.017 | 0.021 |  |  |  | 0.03 | 0.024 |  | 0.08 | 0.011 | 0.021 | 0.730 | 0.01 | 0.220 | 0.020 | 0.01 | 0.02 | 0.01 | 0.01 | 0.02 |  |  |  | 0.04 | 0.02 |  | 0.07 | 0.01 | 0.02
ETPV054_035 | 31.340 | <0.018 | 15.390 | 0.020 |  | 0.140 | 0.020 | <0.018 | <0.021 |  |  |  | 0.08 | 0.040 |  | 0.14 | 0.030 | <0.021 | 0.36 | 52.42 | 99.98 | 3.9575 | 0.00085698 | 2.0229 | 0.042518 | 1.9804 | 0.0013924 |  | 0.005927 | 0.0029185 | 0.001041 | 0.0008979 |  |  |  | 0.012341 | 0.0036281 |  | 0.026132 | 0.0033186 | 0.0013396 | 1.9725 | 0.023 | 0.018 | 0.020 | 0.018 |  | 0.021 | 0.015 | 0.018 | 0.021 |  |  |  | 0.03 | 0.026 |  | 0.08 | 0.010 | 0.021 | 0.720 | 0.01 | 0.220 | 0.020 | 0.01 | 0.02 | 0.01 | 0.020 | 0.02 |  |  |  | 0.03 | 0.030 |  | 0.07 | 0.01 | 0.02
ETPV054_036 | 31.440 | <0.017 | 15.720 | <0.018 |  | 0.200 | 0.020 | 0.030 | <0.022 |  |  |  | 0.040 | 0.040 |  | <0.08 | 0.070 | 0.020 | 0.26 | 52.07 | 99.91 | 3.9355 | 0.00083041 | 2.0483 | 0.064547 | 1.9837 | 0.00081641 |  | 0.0083932 | 0.002893 | 0.0026314 | 0.00092333 |  |  |  | 0.0061167 | 0.0035964 |  | 0.010103 | 0.0076759 | 0.0019834 | 1.9879 | 0.023 | 0.017 | 0.021 | 0.018 |  | 0.019 | 0.015 | 0.016 | 0.022 |  |  |  | 0.029 | 0.027 |  | 0.08 | 0.012 | 0.020 | 0.720 | 0.01 | 0.220 | 0.020 | 0.01 | 0.020 | 0.01 | 0.020 | 0.02 |  |  |  | 0.030 | 0.030 |  | 0.07 | 0.01 | 0.02
ETPV054_037 | 31.970 | <0.018 | 15.870 | <0.019 |  | 0.290 | 0.020 | 0.060 | <0.021 |  |  |  | 0.07 | 0.040 |  | 0.14 | 0.120 | <0.022 | 0.06 | 51.33 | 99.97 | 3.9315 | 0.00084395 | 2.0315 | 0.068523 | 1.963 | 0.00083732 |  | 0.011956 | 0.0028422 | 0.0051703 | 0.0008499 |  |  |  | 0.010516 | 0.0035332 |  | 0.025449 | 0.012927 | 0.0013932 | 1.9732 | 0.022 | 0.018 | 0.020 | 0.019 |  | 0.020 | 0.015 | 0.017 | 0.021 |  |  |  | 0.03 | 0.025 |  | 0.08 | 0.011 | 0.022 | 0.730 | 0.01 | 0.220 | 0.020 | 0.01 | 0.02 | 0.01 | 0.020 | 0.02 |  |  |  | 0.03 | 0.02 |  | 0.07 | 0.020 | 0.02
ETPV054_038 | 30.920 | <0.018 | 15.110 | <0.019 |  | 0.530 | 0.020 | <0.017 | <0.022 |  |  |  | 0.06 | 0.030 |  | 0.11 | 0.320 | <0.023 | 0.39 | 52.47 | 99.96 | 3.921 | 0.00087511 | 1.9946 | 0.079009 | 1.9155 | 0.00084526 |  | 0.022533 | 0.0029309 | 0.0009588 | 0.00091013 |  |  |  | 0.0092951 | 0.0027326 |  | 0.020619 | 0.035549 | 0.001502 | 1.9779 | 0.022 | 0.018 | 0.020 | 0.019 |  | 0.021 | 0.015 | 0.017 | 0.022 |  |  |  | 0.03 | 0.026 |  | 0.08 | 0.011 | 0.023 | 0.710 | 0.01 | 0.220 | 0.020 | 0.01 | 0.030 | 0.01 | 0.01 | 0.02 |  |  |  | 0.03 | 0.02 |  | 0.07 | 0.020 | 0.02
ETPV054_039 | 31.230 | <0.018 | 15.260 | 0.020 |  | 0.280 | <0.015 | <0.017 | <0.020 |  |  |  | 0.06 | 0.030 |  | 0.11 | 0.210 | <0.022 | 0.35 | 52.41 | 99.96 | 3.9404 | 0.00085148 | 2.0043 | 0.059567 | 1.9447 | 0.0013913 |  | 0.011844 | 0.0014027 | 0.00095399 | 0.00085106 |  |  |  | 0.0092485 | 0.0027189 |  | 0.020516 | 0.023212 | 0.0014489 | 1.978 | 0.023 | 0.018 | 0.020 | 0.019 |  | 0.020 | 0.015 | 0.017 | 0.020 |  |  |  | 0.04 | 0.027 |  | 0.08 | 0.011 | 0.022 | 0.720 | 0.01 | 0.220 | 0.020 | 0.01 | 0.02 | 0.01 | 0.01 | 0.02 |  |  |  | 0.04 | 0.02 |  | 0.07 | 0.020 | 0.02
ETPV054_040 | 30.760 | <0.017 | 15.070 | <0.019 |  | 0.250 | <0.014 | <0.017 | <0.021 |  |  |  | <0.03 | 0.050 |  | <0.08 | 0.090 | <0.021 | 0.56 | 53.1 | 99.88 | 3.9554 | 0.00085307 | 2.0172 | 0.044589 | 1.9726 | 0.00085712 |  | 0.010778 | 0.0013909 | 0.00099568 | 0.00090581 |  |  |  | 0.0030326 | 0.0046182 |  | 0.010329 | 0.010138 | 0.0013972 | 1.9883 | 0.022 | 0.017 | 0.021 | 0.019 |  | 0.020 | 0.014 | 0.017 | 0.021 |  |  |  | 0.03 | 0.027 |  | 0.08 | 0.011 | 0.021 | 0.710 | 0.01 | 0.220 | 0.020 | 0.01 | 0.02 | 0.01 | 0.01 | 0.02 |  |  |  | 0.03 | 0.030 |  | 0.07 | 0.01 | 0.02
ETPV054_042 | 31.100 | <0.017 | 15.820 | <0.018 |  | 0.310 | 0.020 | 0.060 | <0.022 |  |  |  | 0.05 | 0.080 |  | 0.10 | 0.120 | <0.023 | 0.27 | 52 | 99.93 | 3.9046 | 0.00082813 | 2.0675 | 0.095362 | 1.9722 | 0.00080987 |  | 0.013049 | 0.0029018 | 0.0052786 | 0.00093029 |  |  |  | 0.007669 | 0.0072146 |  | 0.018559 | 0.013198 | 0.001487 | 1.98 | 0.023 | 0.017 | 0.021 | 0.018 |  | 0.021 | 0.015 | 0.016 | 0.022 |  |  |  | 0.03 | 0.026 |  | 0.08 | 0.011 | 0.023 | 0.720 | 0.01 | 0.220 | 0.020 | 0.01 | 0.030 | 0.01 | 0.020 | 0.02 |  |  |  | 0.03 | 0.030 |  | 0.07 | 0.020 | 0.02
ETPV054_043 | 31.220 | <0.017 | 16.760 | <0.018 |  | 1.500 | 0.040 | 0.020 | <0.020 |  |  |  | 0.04 | 0.040 |  | <0.07 | 0.300 | <0.021 |  | 51.42 | 101.34 | 3.8021 | 0.00078006 | 2.1247 | 0.19792 | 1.9267 | 0.0007943 |  | 0.061244 | 0.0056294 | 0.0017067 | 0.00080526 |  |  |  | 0.0059511 | 0.003499 |  | 0.0077929 | 0.032006 | 0.001317 | 1.9909 | 0.023 | 0.017 | 0.021 | 0.018 |  | 0.019 | 0.016 | 0.015 | 0.020 |  |  |  | 0.04 | 0.023 |  | 0.07 | 0.010 | 0.021 | 0.720 | 0.01 | 0.240 | 0.020 | 0.01 | 0.040 | 0.020 | 0.01 | 0.02 |  |  |  | 0.03 | 0.02 |  | 0.06 | 0.020 | 0.02
ETPV054_044 | 30.980 | <0.017 | 16.310 | 0.030 |  | 0.290 | <0.014 | 0.020 | <0.020 |  |  |  | 0.06 | 0.030 |  | 0.12 | 0.080 | <0.023 | 0.22 | 51.81 | 99.95 | 3.872 | 0.00082439 | 2.122 | 0.12796 | 1.994 | 0.0020672 |  | 0.012152 | 0.0013425 | 0.0017516 | 0.00082228 |  |  |  | 0.0091613 | 0.0026933 |  | 0.02217 | 0.0087592 | 0.0014546 | 1.9764 | 0.023 | 0.017 | 0.022 | 0.016 |  | 0.020 | 0.014 | 0.016 | 0.020 |  |  |  | 0.03 | 0.027 |  | 0.08 | 0.011 | 0.023 | 0.710 | 0.01 | 0.230 | 0.020 | 0.01 | 0.02 | 0.01 | 0.01 | 0.02 |  |  |  | 0.03 | 0.030 |  | 0.07 | 0.01 | 0.02
ETPV054_045 | 29.280 | <0.018 | 14.880 | 0.020 |  | 0.540 | <0.015 | 0.070 | <0.022 |  |  |  | 0.080 | 0.030 |  | 0.10 | 0.290 | <0.024 | 0.83 | 53.85 | 99.97 | 3.8769 | 0.0009087 | 2.0509 | 0.12307 | 1.9278 | 0.00146 |  | 0.023971 | 0.0014919 | 0.0064948 | 0.00096351 |  |  |  | 0.012941 | 0.0028532 |  | 0.019572 | 0.033638 | 0.0016296 | 1.9788 | 0.021 | 0.018 | 0.020 | 0.017 |  | 0.021 | 0.015 | 0.016 | 0.022 |  |  |  | 0.028 | 0.027 |  | 0.09 | 0.011 | 0.024 | 0.680 | 0.01 | 0.210 | 0.020 | 0.01 | 0.030 | 0.01 | 0.020 | 0.02 |  |  |  | 0.030 | 0.030 |  | 0.08 | 0.020 | 0.02
ETPV054_046 | 31.110 | <0.018 | 15.500 | <0.019 |  | 0.130 | 0.020 | 0.030 | <0.020 |  |  |  | 0.10 | <0.027 |  | 0.09 | 0.040 | <0.025 | 0.4 | 52.54 | 99.96 | 3.9419 | 0.00086474 | 2.0444 | 0.058138 | 1.9862 | 0.00087182 |  | 0.0055224 | 0.0029285 | 0.0026636 | 0.00085466 |  |  |  | 0.015479 | 0.0015854 |  | 0.016857 | 0.0044399 | 0.0016117 | 1.9815 | 0.022 | 0.018 | 0.021 | 0.019 |  | 0.019 | 0.014 | 0.017 | 0.020 |  |  |  | 0.03 | 0.027 |  | 0.09 | 0.011 | 0.025 | 0.720 | 0.01 | 0.220 | 0.020 | 0.01 | 0.020 | 0.01 | 0.020 | 0.02 |  |  |  | 0.04 | 0.02 |  | 0.07 | 0.01 | 0.02
ETPV054_047 | 31.400 | <0.018 | 15.330 | 0.020 |  | 0.230 | <0.015 | <0.017 | <0.022 |  |  |  | 0.07 | 0.080 |  | <0.08 | 0.130 | <0.021 | 0.32 | 52.28 | 99.86 | 3.9529 | 0.00087355 | 2.0089 | 0.047092 | 1.9618 | 0.0013881 |  | 0.0097073 | 0.0014373 | 0.0009977 | 0.00092025 |  |  |  | 0.010765 | 0.007234 |  | 0.010051 | 0.014337 | 0.0013808 | 1.9886 | 0.023 | 0.018 | 0.021 | 0.017 |  | 0.020 | 0.015 | 0.017 | 0.022 |  |  |  | 0.03 | 0.025 |  | 0.08 | 0.011 | 0.021 | 0.720 | 0.020 | 0.220 | 0.020 | 0.01 | 0.02 | 0.01 | 0.01 | 0.02 |  |  |  | 0.03 | 0.030 |  | 0.07 | 0.020 | 0.02
ETPV054_048 | 31.700 | <0.018 | 15.530 | 0.020 |  | 0.140 | 0.020 | 0.040 | <0.020 |  |  |  | 0.05 | 0.050 |  | 0.11 | 0.090 | <0.022 | 0.23 | 51.99 | 99.97 | 3.954 | 0.00084174 | 2.0164 | 0.046045 | 1.9703 | 0.0013753 |  | 0.0058544 | 0.0028828 | 0.0034961 | 0.00084547 |  |  |  | 0.0076188 | 0.0044796 |  | 0.020281 | 0.009834 | 0.0014388 | 1.9783 | 0.022 | 0.018 | 0.021 | 0.017 |  | 0.019 | 0.015 | 0.016 | 0.020 |  |  |  | 0.03 | 0.026 |  | 0.08 | 0.011 | 0.022 | 0.730 | 0.01 | 0.220 | 0.020 | 0.01 | 0.020 | 0.01 | 0.020 | 0.02 |  |  |  | 0.03 | 0.030 |  | 0.07 | 0.01 | 0.02
ETPV054_049 | 30.900 | <0.017 | 15.940 | <0.018 |  | 0.490 | 0.020 | 0.200 | <0.021 |  |  |  | 0.070 | 0.110 |  | <0.08 | 0.280 | <0.020 | 0.2 | 51.67 | 99.88 | 3.8627 | 0.00082453 | 2.0742 | 0.13731 | 1.9369 | 0.00080636 |  | 0.020536 | 0.0028892 | 0.017519 | 0.00087226 |  |  |  | 0.01069 | 0.009877 |  | 0.0093804 | 0.030662 | 0.0012939 | 1.9893 | 0.023 | 0.017 | 0.021 | 0.018 |  | 0.020 | 0.015 | 0.015 | 0.021 |  |  |  | 0.027 | 0.026 |  | 0.08 | 0.012 | 0.020 | 0.710 | 0.01 | 0.230 | 0.020 | 0.01 | 0.030 | 0.01 | 0.020 | 0.02 |  |  |  | 0.030 | 0.030 |  | 0.07 | 0.020 | 0.02
ETPV054_050 | 31.500 | <0.018 | 15.450 | <0.019 |  | 0.160 | 0.020 | 0.040 | <0.021 |  |  |  | 0.06 | 0.030 |  | 0.10 | 0.040 | <0.024 | 0.31 | 52.26 | 99.97 | 3.9589 | 0.00083855 | 2.0212 | 0.041129 | 1.9801 | 0.00083321 |  | 0.0067416 | 0.0029047 | 0.0035227 | 0.00088948 |  |  |  | 0.0092121 | 0.0027082 |  | 0.018577 | 0.0044039 | 0.0015403 | 1.9799 | 0.023 | 0.018 | 0.022 | 0.019 |  | 0.019 | 0.014 | 0.018 | 0.021 |  |  |  | 0.03 | 0.027 |  | 0.08 | 0.011 | 0.024 | 0.720 | 0.01 | 0.220 | 0.020 | 0.01 | 0.020 | 0.01 | 0.020 | 0.02 |  |  |  | 0.03 | 0.030 |  | 0.07 | 0.01 | 0.02
ETPV057_001 | 31.420 | <0.018 | 15.100 | <0.019 |  | 0.160 | <0.015 | <0.016 |  |  |  |  | 0.08 | 0.030 |  | <0.023 | 0.150 | <0.024 | 0.39 | 52.61 | 99.94 | 3.9718 | 0.00085308 | 1.987 | 0.02816 | 1.9588 | 0.0008426 |  | 0.0067809 | 0.0014243 | 0.00093275 |  |  |  |  | 0.012354 | 0.002724 |  | 0.0027935 | 0.016611 | 0.0015558 | 1.9957 | 0.023 | 0.018 | 0.019 | 0.019 |  | 0.020 | 0.015 | 0.016 |  |  |  |  | 0.03 | 0.022 |  | 0.023 | 0.013 | 0.024 | 0.410 | 0.01 | 0.170 | 0.020 | 0.02 | 0.02 | 0.01 | 0.01 | 0.02 |  |  |  | 0.04 | 0.02 |  | 0.02 | 0.020 | 0.02
ETPV057_002 | 31.720 | <0.017 | 15.380 | <0.019 |  | 0.090 | <0.015 | <0.017 |  |  |  |  | 0.07 | 0.080 |  | <0.08 | 0.100 | <0.022 | 0.27 | 52.18 | 99.89 | 3.9683 | 0.0008061 | 2.0029 | 0.031713 | 1.9712 | 0.00084285 |  | 0.0037748 | 0.0013626 | 0.00095729 |  |  |  |  | 0.010698 | 0.0071889 |  | 0.0098084 | 0.010959 | 0.001398 | 1.9888 | 0.023 | 0.017 | 0.021 | 0.019 |  | 0.020 | 0.015 | 0.017 |  |  |  |  | 0.03 | 0.025 |  | 0.08 | 0.013 | 0.022 | 0.410 | 0.01 | 0.180 | 0.020 | 0.02 | 0.02 | 0.01 | 0.01 | 0.02 |  |  |  | 0.03 | 0.030 |  | 0.07 | 0.020 | 0.02
ETPV057_003 | 31.630 | <0.018 | 15.210 | 0.020 |  | 0.070 | <0.015 | <0.017 |  |  |  |  | 0.04 | <0.027 |  | <0.08 | 0.070 | <0.021 | 0.35 | 52.52 | 99.91 | 3.9826 | 0.00085451 | 1.9935 | 0.017415 | 1.9761 | 0.0013884 |  | 0.0029549 | 0.0014565 | 0.000952 |  |  |  |  | 0.0061528 | 0.0015814 |  | 0.009654 | 0.0077211 | 0.0013422 | 1.989 | 0.024 | 0.018 | 0.021 | 0.017 |  | 0.020 | 0.015 | 0.017 |  |  |  |  | 0.03 | 0.027 |  | 0.08 | 0.013 | 0.021 | 0.410 | 0.01 | 0.180 | 0.020 | 0.01 | 0.02 | 0.01 | 0.01 | 0.02 |  |  |  | 0.03 | 0.02 |  | 0.07 | 0.020 | 0.02
ETPV057_004 | 31.460 | <0.018 | 15.270 | 0.020 |  | 0.270 | <0.016 | <0.017 |  |  |  |  | 0.04 | <0.024 |  | <0.08 | 0.240 | <0.021 | 0.3 | 52.29 | 99.89 | 3.9476 | 0.00085158 | 1.9945 | 0.052391 | 1.9421 | 0.0013836 |  | 0.011359 | 0.0014892 | 0.00094303 |  |  |  |  | 0.0061317 | 0.0014178 |  | 0.0095245 | 0.026382 | 0.0013505 | 1.9891 | 0.023 | 0.018 | 0.021 | 0.017 |  | 0.020 | 0.016 | 0.017 |  |  |  |  | 0.03 | 0.024 |  | 0.08 | 0.014 | 0.021 | 0.410 | 0.01 | 0.180 | 0.020 | 0.02 | 0.02 | 0.01 | 0.01 | 0.02 |  |  |  | 0.03 | 0.02 |  | 0.07 | 0.030 | 0.02
ETPV057_005 | 32.290 | <0.017 | 15.490 | <0.018 | 0.01 | 0.420 | <0.015 | <0.018 |  |  |  |  | 0.04 | 0.070 |  | <0.10 | 0.210 | <0.023 | 0.04 | 51.35 | 99.92 | 3.9601 | 0.00080894 | 1.9775 | 0.039893 | 1.9376 | 0.00080869 | 0.00066242 | 0.017269 | 0.001391 | 0.00099431 |  |  |  |  | 0.005993 | 0.0061665 |  | 0.012255 | 0.022562 | 0.0014526 | 1.9863 | 0.025 | 0.017 | 0.020 | 0.018 |  | 0.020 | 0.015 | 0.018 |  |  |  |  | 0.03 | 0.025 |  | 0.10 | 0.013 | 0.023 | 0.420 | 0.01 | 0.180 | 0.020 | 0.01 | 0.030 | 0.01 | 0.01 | 0.02 |  |  |  | 0.03 | 0.030 |  | 0.09 | 0.020 | 0.02
ETPV057_006 | 31.030 | <0.018 | 15.260 | 0.020 |  | 0.270 | <0.015 | 0.020 | 0.01 |  |  |  | 0.10 | 0.130 |  | 0.09 | 0.080 | 0.020 | 0.42 | 52.51 | 99.96 | 3.9466 | 0.00086801 | 2.0203 | 0.053387 | 1.9669 | 0.0014024 |  | 0.011513 | 0.0014139 | 0.0017825 | 0.00065016 |  |  |  | 0.015538 | 0.011876 |  | 0.01692 | 0.0089135 | 0.0020153 | 1.9811 | 0.023 | 0.018 | 0.021 | 0.018 |  | 0.020 | 0.015 | 0.017 |  |  |  |  | 0.03 | 0.025 |  | 0.08 | 0.012 | 0.019 | 0.400 | 0.01 | 0.180 | 0.020 | 0.01 | 0.02 | 0.01 | 0.01 | 0.02 |  |  |  | 0.04 | 0.030 |  | 0.07 | 0.020 | 0.020
ETPV057_007 | 30.880 | <0.017 | 15.340 | 0.020 |  | 0.820 | 0.020 | 0.020 |  |  |  |  | 0.08 | 0.120 |  | <0.08 | 0.350 | <0.020 | 0.27 | 51.84 | 99.76 | 3.8929 | 0.00082191 | 2.013 | 0.10708 | 1.9059 | 0.0013901 |  | 0.034657 | 0.0029137 | 0.0017668 |  |  |  |  | 0.012321 | 0.010866 |  | 0.009254 | 0.038653 | 0.0013114 | 1.9894 | 0.024 | 0.017 | 0.021 | 0.019 |  | 0.020 | 0.015 | 0.017 |  |  |  |  | 0.04 | 0.023 |  | 0.08 | 0.015 | 0.020 | 0.400 | 0.01 | 0.180 | 0.020 | 0.01 | 0.030 | 0.01 | 0.020 | 0.02 |  |  |  | 0.04 | 0.030 |  | 0.07 | 0.030 | 0.02
ETPV057_008 | 30.950 | <0.017 | 15.270 | 0.020 |  | 0.590 | <0.015 | <0.017 | 0.01 |  |  |  | 0.07 | 0.130 |  | 0.11 | 0.160 | <0.023 | 0.37 | 52.27 | 99.95 | 3.9267 | 0.00080782 | 2.0167 | 0.073295 | 1.9434 | 0.001399 |  | 0.025096 | 0.0014295 | 0.0010055 | 0.00064856 |  |  |  | 0.01085 | 0.011847 |  | 0.020629 | 0.017783 | 0.0015027 | 1.9779 | 0.024 | 0.017 | 0.020 | 0.017 |  | 0.020 | 0.015 | 0.017 |  |  |  |  | 0.03 | 0.025 |  | 0.08 | 0.014 | 0.023 | 0.400 | 0.01 | 0.180 | 0.020 | 0.02 | 0.030 | 0.01 | 0.01 | 0.02 |  |  |  | 0.03 | 0.030 |  | 0.07 | 0.020 | 0.02
ETPV057_009 | 31.120 | <0.018 | 15.440 | 0.020 |  | 0.560 | <0.016 | <0.017 |  |  |  |  | 0.08 | 0.090 |  | <0.08 | 0.160 | <0.022 | 0.31 | 52.1 | 99.88 | 3.9241 | 0.00085096 | 2.0266 | 0.075853 | 1.9508 | 0.0013904 |  | 0.023674 | 0.0014776 | 0.00098787 |  |  |  |  | 0.012324 | 0.0081517 |  | 0.0092321 | 0.017674 | 0.0014026 | 1.9894 | 0.024 | 0.018 | 0.022 | 0.018 |  | 0.020 | 0.016 | 0.017 |  |  |  |  | 0.03 | 0.026 |  | 0.08 | 0.013 | 0.022 | 0.400 | 0.01 | 0.180 | 0.020 | 0.02 | 0.030 | 0.01 | 0.01 | 0.02 |  |  |  | 0.04 | 0.030 |  | 0.06 | 0.020 | 0.02
ETPV057_010 | 30.760 | <0.017 | 15.360 | 0.020 |  | 0.450 | <0.015 | <0.017 |  |  |  |  | 0.11 | 0.130 |  | <0.08 | 0.140 | <0.023 | 0.42 | 52.51 | 99.9 | 3.9201 | 0.00083573 | 2.0376 | 0.079914 | 1.9577 | 0.0014052 |  | 0.019227 | 0.0014263 | 0.00097517 |  |  |  |  | 0.017126 | 0.0119 |  | 0.0095876 | 0.01563 | 0.0015094 | 1.9889 | 0.024 | 0.017 | 0.021 | 0.018 |  | 0.021 | 0.015 | 0.017 |  |  |  |  | 0.03 | 0.024 |  | 0.08 | 0.015 | 0.023 | 0.400 | 0.01 | 0.180 | 0.020 | 0.02 | 0.030 | 0.01 | 0.01 | 0.02 |  |  |  | 0.04 | 0.030 |  | 0.07 | 0.020 | 0.02
ETPV057_011 | 29.610 | <0.017 | 14.930 | <0.019 |  | 0.320 | <0.015 | <0.017 | 0.01 |  |  |  | 0.04 | 0.050 |  | 0.13 | 0.150 | <0.022 | 0.82 | 53.87 | 99.93 | 3.9108 | 0.00087117 | 2.0526 | 0.089229 | 1.9634 | 0.00089456 |  | 0.01417 | 0.0014584 | 0.0010467 | 0.00067516 |  |  |  | 0.006454 | 0.0047435 |  | 0.02538 | 0.017355 | 0.0015099 | 1.9731 | 0.023 | 0.017 | 0.021 | 0.019 |  | 0.021 | 0.015 | 0.017 |  |  |  |  | 0.03 | 0.027 |  | 0.08 | 0.013 | 0.022 | 0.380 | 0.01 | 0.170 | 0.020 | 0.01 | 0.030 | 0.01 | 0.020 | 0.02 |  |  |  | 0.03 | 0.030 |  | 0.07 | 0.020 | 0.02
ETPV057_012 | 31.890 | <0.017 | 15.300 | 0.020 |  | 0.410 | <0.015 | 0.020 | 0.01 |  |  |  | <0.03 | 0.030 |  | <0.08 | 0.120 | <0.022 | 0.2 | 51.89 | 99.89 | 3.9714 | 0.00082616 | 1.9834 | 0.028643 | 1.9547 | 0.0013732 |  | 0.017118 | 0.0014125 | 0.0017453 | 0.0006366 |  |  |  | 0.0031545 | 0.0026835 |  | 0.0095842 | 0.013091 | 0.0014109 | 1.989 | 0.024 | 0.017 | 0.020 | 0.018 |  | 0.020 | 0.015 | 0.017 |  |  |  |  | 0.03 | 0.024 |  | 0.08 | 0.014 | 0.022 | 0.410 | 0.01 | 0.180 | 0.020 |  | 0.030 | 0.01 | 0.020 | 0.02 |  |  |  | 0.03 | 0.02 |  | 0.07 | 0.020 | 0.02
ETPV057_013 | 30.590 | <0.018 | 14.960 | <0.019 |  | 0.260 | <0.015 | 0.070 | 0.01 |  |  |  | 0.06 | 0.080 |  | 0.15 | 0.220 | <0.019 | 0.55 | 53 | 99.95 | 3.9344 | 0.00087778 | 2.0029 | 0.065584 | 1.9373 | 0.00087575 |  | 0.011211 | 0.0014395 | 0.0063088 | 0.00065748 |  |  |  | 0.0094276 | 0.0073908 |  | 0.028518 | 0.024788 | 0.0012518 | 1.9702 | 0.024 | 0.018 | 0.020 | 0.019 |  | 0.021 | 0.015 | 0.016 |  |  |  |  | 0.03 | 0.025 |  | 0.08 | 0.015 | 0.019 | 0.400 | 0.01 | 0.170 | 0.020 | 0.02 | 0.02 | 0.01 | 0.020 | 0.02 |  |  |  | 0.04 | 0.030 |  | 0.07 | 0.030 | 0.020
ETPV057_014 | 30.750 | <0.018 | 15.350 | 0.020 |  | 0.130 | <0.015 | <0.017 |  |  |  |  | 0.09 | 0.150 |  | 0.08 | 0.100 | <0.023 | 0.48 | 52.78 | 99.93 | 3.9318 | 0.00086775 | 2.043 | 0.068235 | 1.9748 | 0.0014099 |  | 0.0055728 | 0.0014406 | 0.0010075 |  |  |  |  | 0.014058 | 0.013776 |  | 0.01512 | 0.011201 | 0.0015276 | 1.9834 | 0.024 | 0.018 | 0.021 | 0.018 |  | 0.021 | 0.015 | 0.017 |  |  |  |  | 0.03 | 0.023 |  | 0.08 | 0.013 | 0.023 | 0.400 | 0.01 | 0.180 | 0.020 | 0.02 | 0.02 | 0.01 | 0.01 | 0.02 |  |  |  | 0.04 | 0.030 |  | 0.07 | 0.020 | 0.02
ETPV057_015 | 30.900 | <0.018 | 15.470 | 0.020 |  | 0.150 | <0.015 | <0.017 |  |  |  |  | 0.12 | 0.150 |  | 0.13 | 0.090 | <0.022 | 0.41 | 52.52 | 99.96 | 3.9269 | 0.00086248 | 2.0465 | 0.073058 | 1.9734 | 0.0014013 |  | 0.006391 | 0.0014223 | 0.00098982 |  |  |  |  | 0.01863 | 0.013693 |  | 0.024421 | 0.01002 | 0.0014136 | 1.9742 | 0.024 | 0.018 | 0.020 | 0.019 |  | 0.020 | 0.015 | 0.017 |  |  |  |  | 0.03 | 0.026 |  | 0.08 | 0.015 | 0.022 | 0.400 | 0.01 | 0.180 | 0.020 | 0.01 | 0.02 | 0.01 | 0.01 | 0.01 |  |  |  | 0.04 | 0.030 |  | 0.07 | 0.020 | 0.02
ETPV057_016 | 30.810 | <0.017 | 15.530 | <0.019 |  | 0.220 | <0.015 | <0.018 |  |  |  |  | 0.17 | 0.230 |  | <0.08 | 0.170 | <0.021 | 0.38 | 52.37 | 99.88 | 3.9087 | 0.00082229 | 2.0509 | 0.091251 | 1.9596 | 0.00084563 |  | 0.0093574 | 0.0014104 | 0.0010112 |  |  |  |  | 0.026348 | 0.020959 |  | 0.0098856 | 0.018893 | 0.0013393 | 1.9888 | 0.023 | 0.017 | 0.020 | 0.019 |  | 0.019 | 0.015 | 0.018 |  |  |  |  | 0.03 | 0.024 |  | 0.08 | 0.015 | 0.021 | 0.400 | 0.01 | 0.180 | 0.020 | 0.01 | 0.020 | 0.01 | 0.01 | 0.02 |  |  |  | 0.04 | 0.040 |  | 0.07 | 0.020 | 0.02
ETPV057_017 | 31.310 | <0.017 | 15.310 | <0.019 |  | 0.410 | <0.016 | <0.017 |  |  |  |  | 0.12 | 0.110 |  | <0.08 | 0.340 | <0.019 | 0.25 | 52.02 | 99.87 | 3.9213 | 0.00083086 | 1.996 | 0.078681 | 1.9173 | 0.00083032 |  | 0.017215 | 0.0014676 | 0.00095264 |  |  |  |  | 0.01836 | 0.0098956 |  | 0.0096267 | 0.037303 | 0.0012061 | 1.9892 | 0.024 | 0.017 | 0.021 | 0.019 |  | 0.021 | 0.016 | 0.017 |  |  |  |  | 0.03 | 0.025 |  | 0.08 | 0.014 | 0.019 | 0.400 | 0.01 | 0.180 | 0.020 | 0.01 | 0.030 | 0.01 | 0.01 | 0.02 |  |  |  | 0.04 | 0.030 |  | 0.07 | 0.030 | 0.020
ETPV057_018 | 31.150 | <0.017 | 15.960 | 0.020 |  | 0.250 | 0.020 | <0.018 |  |  |  |  | 0.17 | 1.010 |  | <0.08 | 0.230 | <0.022 | 0.08 | 51.01 | 99.9 | 3.8703 | 0.00080057 | 2.0642 | 0.12973 | 1.9344 | 0.00137 |  | 0.010414 | 0.0028716 | 0.0010017 |  |  |  |  | 0.025804 | 0.090137 |  | 0.0098606 | 0.025034 | 0.0014204 | 1.9887 | 0.024 | 0.017 | 0.021 | 0.018 |  | 0.021 | 0.015 | 0.018 |  |  |  |  | 0.04 | 0.027 |  | 0.08 | 0.013 | 0.022 | 0.400 | 0.01 | 0.180 | 0.020 |  | 0.02 | 0.01 | 0.01 | 0.02 |  |  |  | 0.05 | 0.070 |  | 0.07 | 0.020 | 0.02
ETPV057_019 | 30.230 | <0.018 | 15.140 | 0.020 |  | 0.800 | <0.016 | <0.016 |  |  |  |  | 0.09 | 0.150 |  | <0.08 | 0.330 | <0.021 | 0.49 | 52.59 | 99.84 | 3.8855 | 0.00087718 | 2.0256 | 0.11452 | 1.9111 | 0.0014173 |  | 0.034473 | 0.0014964 | 0.00094839 |  |  |  |  | 0.014132 | 0.013848 |  | 0.0099906 | 0.037157 | 0.0014032 | 1.9886 | 0.025 | 0.018 | 0.021 | 0.019 |  | 0.020 | 0.016 | 0.016 |  |  |  |  | 0.03 | 0.028 |  | 0.08 | 0.014 | 0.021 | 0.390 | 0.020 | 0.170 | 0.020 | 0.01 | 0.030 | 0.01 | 0.01 | 0.02 |  |  |  | 0.04 | 0.040 |  | 0.07 | 0.030 | 0.02
ETPV057_020 | 31.450 | <0.018 | 15.610 | 0.030 |  | 0.240 | <0.015 | <0.016 |  |  |  |  | 0.19 | 0.190 |  | <0.08 | 0.140 | <0.021 | 0.21 | 51.84 | 99.9 | 3.9283 | 0.0008334 | 2.0296 | 0.071692 | 1.9579 | 0.0020659 |  | 0.01005 | 0.0014073 | 0.00092733 |  |  |  |  | 0.028992 | 0.017047 |  | 0.010129 | 0.015319 | 0.0013636 | 1.9885 | 0.023 | 0.018 | 0.021 | 0.017 |  | 0.021 | 0.015 | 0.016 |  |  |  |  | 0.03 | 0.026 |  | 0.08 | 0.013 | 0.021 | 0.410 | 0.01 | 0.180 | 0.020 | 0.02 | 0.02 | 0.01 | 0.01 | 0.02 |  |  |  | 0.05 | 0.040 |  | 0.07 | 0.020 | 0.02
ETPV057_021 | 30.970 | <0.018 | 15.610 | <0.019 |  | 0.150 | <0.014 | <0.018 |  |  |  |  | 0.13 | 0.230 |  | 0.10 | 0.060 | <0.022 | 0.37 | 52.34 | 99.96 | 3.9231 | 0.0008645 | 2.0583 | 0.076946 | 1.9814 | 0.00087612 |  | 0.0063703 | 0.0013606 | 0.0010212 |  |  |  |  | 0.020117 | 0.020927 |  | 0.018724 | 0.0066581 | 0.001409 | 1.9799 | 0.024 | 0.018 | 0.020 | 0.019 |  | 0.021 | 0.014 | 0.018 |  |  |  |  | 0.04 | 0.027 |  | 0.08 | 0.014 | 0.022 | 0.400 | 0.01 | 0.180 | 0.020 | 0.01 | 0.02 | 0.01 | 0.020 | 0.02 |  |  |  | 0.04 | 0.040 |  | 0.07 | 0.020 | 0.02
ETPV057_022 | 30.490 | <0.017 | 15.590 | 0.020 |  | 0.160 | <0.015 | <0.017 |  |  |  |  | 0.04 | 0.060 |  | 0.24 | 0.080 | <0.023 | 0.49 | 52.74 | 99.91 | 3.9043 | 0.00080557 | 2.0781 | 0.095665 | 1.9824 | 0.001412 |  | 0.006869 | 0.0014717 | 0.0010032 |  |  |  |  | 0.0062574 | 0.0055188 |  | 0.045428 | 0.0089742 | 0.0015431 | 1.953 | 0.023 | 0.017 | 0.020 | 0.018 |  | 0.021 | 0.015 | 0.017 |  |  |  |  | 0.04 | 0.024 |  | 0.09 | 0.015 | 0.023 | 0.400 | 0.01 | 0.180 | 0.020 | 0.01 | 0.02 | 0.01 | 0.020 | 0.02 |  |  |  | 0.03 | 0.030 |  | 0.08 | 0.020 | 0.02
ETPV057_023 | 30.270 | <0.018 | 15.320 | 0.020 |  | 0.620 | <0.015 | <0.017 |  |  |  |  | 0.10 | 0.200 |  | <0.08 | 0.120 | <0.022 | 0.52 | 52.7 | 99.87 | 3.9024 | 0.00086508 | 2.0559 | 0.097648 | 1.9582 | 0.0014215 |  | 0.026797 | 0.0014235 | 0.00101 |  |  |  |  | 0.015749 | 0.01852 |  | 0.010095 | 0.013552 | 0.0014406 | 1.9885 | 0.023 | 0.018 | 0.021 | 0.019 |  | 0.020 | 0.015 | 0.017 |  |  |  |  | 0.04 | 0.025 |  | 0.08 | 0.014 | 0.022 | 0.390 | 0.01 | 0.180 | 0.020 | 0.02 | 0.030 | 0.01 | 0.01 | 0.02 |  |  |  | 0.04 | 0.040 |  | 0.07 | 0.020 | 0.02
ETPV057_024 | 31.560 | <0.018 | 15.500 | 0.020 |  | 0.120 | <0.015 | <0.017 |  |  |  |  | 0.07 | 0.140 |  | <0.08 | 0.080 | <0.020 | 0.28 | 52.17 | 99.94 | 3.9545 | 0.00085991 | 2.0217 | 0.045537 | 1.9761 | 0.0013816 |  | 0.005041 | 0.0014306 | 0.0009702 |  |  |  |  | 0.010715 | 0.0126 |  | 0.0096071 | 0.0087813 | 0.0012905 | 1.9891 | 0.024 | 0.018 | 0.020 | 0.018 |  | 0.019 | 0.015 | 0.017 |  |  |  |  | 0.03 | 0.026 |  | 0.08 | 0.013 | 0.020 | 0.410 | 0.01 | 0.180 | 0.020 | 0.02 | 0.020 | 0.01 | 0.01 | 0.02 |  |  |  | 0.04 | 0.030 |  | 0.07 | 0.020 | 0.02
ETPV057_025 | 30.710 | <0.018 | 15.330 | 0.020 |  | 0.570 | <0.015 | 0.020 |  |  |  |  | 0.18 | 0.160 |  | 0.14 | 0.510 | <0.021 | 0.29 | 52.01 | 99.94 | 3.8684 | 0.00084046 | 2.0101 | 0.13161 | 1.8785 | 0.001389 |  | 0.024072 | 0.0014193 | 0.0017653 |  |  |  |  | 0.027699 | 0.014477 |  | 0.026068 | 0.056278 | 0.0013492 | 1.9726 | 0.024 | 0.018 | 0.021 | 0.018 |  | 0.019 | 0.015 | 0.016 |  |  |  |  | 0.03 | 0.027 |  | 0.08 | 0.015 | 0.021 | 0.400 | 0.01 | 0.180 | 0.020 |  | 0.030 | 0.01 | 0.01 | 0.02 |  |  |  | 0.05 | 0.040 |  | 0.07 | 0.040 | 0.02
ETPV057_026 | 30.890 | <0.018 | 15.590 | 0.020 |  | 0.130 | 0.020 | <0.017 |  |  |  |  | 0.13 | 0.170 |  | <0.08 | 0.100 | <0.022 | 0.39 | 52.46 | 99.9 | 3.9188 | 0.00086096 | 2.0587 | 0.081238 | 1.9775 | 0.0013989 |  | 0.0055292 | 0.002932 | 0.0010054 |  |  |  |  | 0.020148 | 0.015491 |  | 0.010044 | 0.011113 | 0.0014503 | 1.9885 | 0.025 | 0.018 | 0.020 | 0.018 |  | 0.020 | 0.015 | 0.017 |  |  |  |  | 0.04 | 0.025 |  | 0.08 | 0.014 | 0.022 | 0.400 | 0.01 | 0.180 | 0.020 |  | 0.02 | 0.01 | 0.01 | 0.02 |  |  |  | 0.04 | 0.040 |  | 0.07 | 0.020 | 0.02
ETPV057_027 | 30.590 | <0.018 | 15.200 | 0.020 |  | 1.410 | <0.015 | 0.020 |  |  |  |  | 0.10 | 0.140 |  | <0.08 | 0.380 | <0.022 | 0.28 | 51.69 | 99.83 | 3.8747 | 0.00086929 | 2.0042 | 0.12526 | 1.8789 | 0.0013967 |  | 0.059878 | 0.0014557 | 0.0017752 |  |  |  |  | 0.015474 | 0.012738 |  | 0.009359 | 0.042166 | 0.0014416 | 1.9892 | 0.023 | 0.018 | 0.022 | 0.018 |  | 0.020 | 0.015 | 0.017 |  |  |  |  | 0.03 | 0.024 |  | 0.08 | 0.015 | 0.022 | 0.400 | 0.01 | 0.180 | 0.020 | 0.01 | 0.040 | 0.01 | 0.01 | 0.02 |  |  |  | 0.04 | 0.030 |  | 0.07 | 0.030 | 0.02
ETPV057_028 | 30.270 | <0.018 | 15.460 | <0.018 |  | 0.980 | <0.015 | 0.050 |  |  |  |  | 0.09 | 0.140 |  | 0.11 | 0.570 | <0.022 | 0.25 | 51.56 | 99.48 | 3.8299 | 0.0008635 | 2.0362 | 0.17005 | 1.8661 | 0.00082977 |  | 0.041571 | 0.0013971 | 0.004433 |  |  |  |  | 0.013911 | 0.012724 |  | 0.020573 | 0.063179 | 0.0014139 | 1.978 | 0.023 | 0.018 | 0.021 | 0.018 |  | 0.020 | 0.015 | 0.017 |  |  |  |  | 0.03 | 0.027 |  | 0.07 | 0.015 | 0.022 | 0.390 | 0.01 | 0.180 | 0.020 | 0.02 | 0.040 | 0.01 | 0.020 | 0.02 |  |  |  | 0.04 | 0.030 |  | 0.06 | 0.040 | 0.02
ETPV057_029 | 30.420 | <0.018 | 15.310 | <0.019 |  | 0.200 | <0.015 | <0.018 |  |  |  |  | 0.08 | 0.170 |  | 0.10 | 0.040 | <0.023 | 0.58 | 53.08 | 99.98 | 3.9279 | 0.00086153 | 2.0578 | 0.072091 | 1.9857 | 0.00086993 |  | 0.008658 | 0.0014839 | 0.0010351 |  |  |  |  | 0.012619 | 0.015767 |  | 0.019087 | 0.0045246 | 0.001536 | 1.9794 | 0.023 | 0.018 | 0.020 | 0.019 |  | 0.020 | 0.015 | 0.018 |  |  |  |  | 0.03 | 0.025 |  | 0.08 | 0.015 | 0.023 | 0.390 | 0.01 | 0.180 | 0.020 |  | 0.02 | 0.01 | 0.01 | 0.02 |  |  |  | 0.04 | 0.040 |  | 0.07 | 0.020 | 0.02
ETPV057_030 | 31.180 | <0.017 | 15.770 | 0.020 |  | 0.300 | <0.016 | <0.017 | 0.01 |  |  |  | 0.18 | 0.200 |  | <0.08 | 0.160 | <0.019 | 0.23 | 51.81 | 99.86 | 3.9043 | 0.00082594 | 2.0556 | 0.095659 | 1.9599 | 0.0013807 |  | 0.012594 | 0.0014673 | 0.00094677 | 0.00064011 |  |  |  | 0.027535 | 0.017989 |  | 0.0098055 | 0.017551 | 0.0012381 | 1.989 | 0.024 | 0.017 | 0.021 | 0.018 |  | 0.021 | 0.016 | 0.017 |  |  |  |  | 0.04 | 0.026 |  | 0.08 | 0.014 | 0.019 | 0.400 | 0.01 | 0.180 | 0.020 | 0.35 | 0.030 | 0.01 | 0.01 | 0.02 |  |  |  | 0.05 | 0.040 |  | 0.07 | 0.020 | 0.020
ETPV057_031 | 30.730 | <0.017 | 15.590 | <0.018 |  | 0.120 | <0.014 | <0.017 |  |  |  |  | 0.14 | 0.270 |  | <0.08 | 0.060 | <0.021 | 0.42 | 52.49 | 99.82 | 3.9171 | 0.00084563 | 2.0686 | 0.082928 | 1.9856 | 0.0008268 |  | 0.0051282 | 0.0013596 | 0.00098699 |  |  |  |  | 0.021801 | 0.024721 |  | 0.010288 | 0.0066999 | 0.0013916 | 1.9883 | 0.023 | 0.017 | 0.020 | 0.018 |  | 0.019 | 0.014 | 0.017 |  |  |  |  | 0.03 | 0.025 |  | 0.08 | 0.014 | 0.021 | 0.400 | 0.01 | 0.180 | 0.020 | 0.02 | 0.020 | 0.01 | 0.01 | 0.02 |  |  |  | 0.04 | 0.040 |  | 0.07 | 0.020 | 0.02
ETPV057_032 | 32.050 | <0.018 | 16.150 | 0.020 |  | 0.130 | <0.016 | <0.017 | 0.01 |  |  |  | 0.15 | 0.230 |  | <0.08 | 0.080 | <0.021 |  | 51.16 | 99.98 | 3.9226 | 0.00081661 | 2.0575 | 0.077383 | 1.9801 | 0.0013495 |  | 0.0053343 | 0.0014433 | 0.00095325 | 0.00062565 |  |  |  | 0.022428 | 0.02022 |  | 0.0094311 | 0.0085774 | 0.0013425 | 1.9892 | 0.024 | 0.018 | 0.021 | 0.019 |  | 0.021 | 0.016 | 0.017 |  |  |  |  | 0.03 | 0.026 |  | 0.08 | 0.013 | 0.021 | 0.410 | 0.01 | 0.180 | 0.020 | 0.01 | 0.02 | 0.01 | 0.01 | 0.02 |  |  |  | 0.04 | 0.040 |  | 0.07 | 0.020 | 0.02
ETPV057_033 | 31.140 | <0.018 | 15.420 | 0.020 |  | 0.130 | <0.016 | <0.018 |  |  |  |  | 0.11 | 0.100 |  | 0.11 | 0.100 | <0.020 | 0.38 | 52.46 | 99.97 | 3.9401 | 0.00087318 | 2.031 | 0.059859 | 1.9711 | 0.0013952 |  | 0.0055147 | 0.0014827 | 0.0010316 |  |  |  |  | 0.017003 | 0.0090885 |  | 0.020574 | 0.011084 | 0.0013162 | 1.9781 | 0.025 | 0.018 | 0.021 | 0.018 |  | 0.021 | 0.016 | 0.018 |  |  |  |  | 0.03 | 0.025 |  | 0.08 | 0.015 | 0.020 | 0.400 | 0.01 | 0.180 | 0.020 | 0.02 | 0.02 | 0.01 | 0.01 | 0.02 |  |  |  | 0.04 | 0.030 |  | 0.07 | 0.020 | 0.02
ETPV057_034 | 31.690 | <0.017 | 15.250 | <0.019 |  | 0.070 | <0.015 | <0.016 |  |  |  |  | 0.05 | 0.040 |  | <0.09 | 0.070 | <0.023 | 0.32 | 52.39 | 99.88 | 3.9816 | 0.00079519 | 1.9945 | 0.01844 | 1.976 | 0.00084197 |  | 0.0029486 | 0.0014345 | 0.00088701 |  |  |  |  | 0.0076745 | 0.0036099 |  | 0.01049 | 0.0077045 | 0.0014816 | 1.988 | 0.024 | 0.017 | 0.020 | 0.019 |  | 0.020 | 0.015 | 0.016 |  |  |  |  | 0.03 | 0.024 |  | 0.09 | 0.013 | 0.023 | 0.410 | 0.01 | 0.180 | 0.020 | 0.01 | 0.02 | 0.01 | 0.01 | 0.02 |  |  |  | 0.03 | 0.02 |  | 0.07 | 0.020 | 0.02
ETPV057_035 | 30.380 | <0.018 | 15.270 | 0.020 |  | 0.260 | <0.016 | <0.018 | 0.01 |  |  |  | 0.13 | 0.150 |  | <0.08 | 0.210 | <0.023 | 0.53 | 52.93 | 99.89 | 3.9072 | 0.00087282 | 2.0443 | 0.09282 | 1.9515 | 0.0014181 |  | 0.011211 | 0.001507 | 0.0010251 | 0.00065744 |  |  |  | 0.020425 | 0.013857 |  | 0.010083 | 0.02366 | 0.0015233 | 1.9884 | 0.023 | 0.018 | 0.020 | 0.018 |  | 0.020 | 0.016 | 0.018 |  |  |  |  | 0.03 | 0.025 |  | 0.08 | 0.014 | 0.023 | 0.390 | 0.020 | 0.180 | 0.020 | 0.01 | 0.02 | 0.01 | 0.01 | 0.02 |  |  |  | 0.04 | 0.030 |  | 0.07 | 0.020 | 0.02
ETPV057_036 | 31.140 | <0.018 | 15.590 | 0.030 | 0.01 | 0.100 | <0.015 | <0.017 | 0.01 |  |  |  | 0.10 | 0.200 |  | 0.09 | 0.070 | <0.020 | 0.34 | 52.29 | 99.97 | 3.9306 | 0.00084218 | 2.0484 | 0.069446 | 1.9789 | 0.0020877 | 0.00068175 | 0.0042317 | 0.0014127 | 0.00097734 | 0.00064523 |  |  |  | 0.01542 | 0.018133 |  | 0.016792 | 0.0077402 | 0.0012935 | 1.9819 | 0.023 | 0.018 | 0.020 | 0.017 |  | 0.020 | 0.015 | 0.017 |  |  |  |  | 0.04 | 0.024 |  | 0.08 | 0.014 | 0.020 | 0.400 | 0.01 | 0.180 | 0.020 | 0.01 | 0.02 | 0.01 | 0.01 | 0.02 |  |  |  | 0.04 | 0.040 |  | 0.07 | 0.020 | 0.02
ETPV057_037 | 31.570 | <0.019 | 15.550 | 0.020 |  | 0.100 | <0.015 | <0.018 |  |  |  |  | 0.06 | 0.090 |  | 0.16 | 0.050 | <0.022 | 0.27 | 52.07 | 99.94 | 3.9527 | 0.00089745 | 2.0266 | 0.047283 | 1.9794 | 0.0013806 |  | 0.0041976 | 0.0014389 | 0.0010037 |  |  |  |  | 0.0091774 | 0.008094 |  | 0.029612 | 0.0054841 | 0.0014443 | 1.9689 | 0.022 | 0.019 | 0.021 | 0.018 |  | 0.020 | 0.015 | 0.018 |  |  |  |  | 0.03 | 0.026 |  | 0.08 | 0.014 | 0.022 | 0.410 | 0.020 | 0.180 | 0.020 | 0.07 | 0.02 | 0.01 | 0.01 | 0.02 |  |  |  | 0.04 | 0.030 |  | 0.07 | 0.020 | 0.02
ETPV057_038 | 31.090 | <0.017 | 15.350 | 0.020 |  | 0.140 | <0.015 | <0.016 |  |  |  |  | 0.11 | 0.160 |  | <0.08 | 0.090 | <0.023 | 0.41 | 52.59 | 99.96 | 3.9452 | 0.00084183 | 2.0276 | 0.054831 | 1.9728 | 0.0013992 |  | 0.005956 | 0.0014488 | 0.00094788 |  |  |  |  | 0.017052 | 0.014584 |  | 0.010351 | 0.010005 | 0.0015291 | 1.9881 | 0.024 | 0.017 | 0.021 | 0.017 |  | 0.020 | 0.015 | 0.016 |  |  |  |  | 0.03 | 0.026 |  | 0.08 | 0.013 | 0.023 | 0.400 | 0.01 | 0.180 | 0.020 | 0.02 | 0.02 | 0.01 | 0.01 | 0.02 |  |  |  | 0.04 | 0.030 |  | 0.07 | 0.020 | 0.02
ETPV057_039 | 31.000 | <0.017 | 15.530 | <0.018 |  | 0.260 | <0.015 | <0.016 |  |  |  |  | 0.15 | 0.270 |  | 0.08 | 0.140 | <0.022 | 0.33 | 52.16 | 99.92 | 3.9174 | 0.00082869 | 2.0428 | 0.082649 | 1.9602 | 0.00081966 |  | 0.011015 | 0.0014238 | 0.00090364 |  |  |  |  | 0.023156 | 0.024507 |  | 0.014943 | 0.015498 | 0.0014577 | 1.9836 | 0.024 | 0.017 | 0.021 | 0.018 |  | 0.020 | 0.015 | 0.016 |  |  |  |  | 0.03 | 0.025 |  | 0.08 | 0.014 | 0.022 | 0.400 | 0.01 | 0.180 | 0.020 |  | 0.02 | 0.01 | 0.01 | 0.02 |  |  |  | 0.04 | 0.040 |  | 0.07 | 0.020 | 0.02
ETPV057_040 | 29.720 | <0.018 | 15.080 | <0.019 | 0.01 | 0.340 | <0.015 | 0.020 |  |  |  |  | 0.06 | 0.070 |  | 0.16 | 0.070 | <0.020 | 0.77 | 53.63 | 99.93 | 3.911 | 0.0008981 | 2.0657 | 0.088997 | 1.9767 | 0.00088187 | 0.00071077 | 0.015 | 0.0014728 | 0.0018442 |  |  |  |  | 0.0096458 | 0.0066166 |  | 0.031123 | 0.0080696 | 0.0013282 | 1.9675 | 0.024 | 0.018 | 0.021 | 0.019 |  | 0.020 | 0.015 | 0.016 |  |  |  |  | 0.03 | 0.025 |  | 0.08 | 0.014 | 0.020 | 0.390 | 0.01 | 0.170 | 0.020 | 0.01 | 0.030 | 0.01 | 0.01 | 0.02 |  |  |  | 0.03 | 0.030 |  | 0.07 | 0.020 | 0.02
ETPV057_041 | 31.710 | <0.017 | 15.510 | <0.019 |  | 0.320 | <0.016 | <0.017 | 0.01 |  |  |  | <0.04 | 0.040 |  | 0.22 | 0.120 | <0.024 | 0.19 | 51.77 | 99.89 | 3.9474 | 0.00082108 | 2.0098 | 0.052646 | 1.9571 | 0.00082975 |  | 0.013355 | 0.0014867 | 0.00098656 | 0.00063634 |  |  |  | 0.0034597 | 0.0035766 |  | 0.040482 | 0.013086 | 0.0015129 | 1.958 | 0.024 | 0.017 | 0.021 | 0.019 |  | 0.019 | 0.016 | 0.017 |  |  |  |  | 0.04 | 0.027 |  | 0.08 | 0.014 | 0.024 | 0.410 | 0.01 | 0.180 | 0.020 | 0.01 | 0.020 | 0.01 | 0.01 | 0.02 |  |  |  | 0.03 | 0.030 |  | 0.07 | 0.020 | 0.02
ETPV057_042 | 31.240 | <0.018 | 15.450 | 0.020 |  | 0.130 | <0.015 | <0.017 |  |  |  |  | 0.08 | 0.140 |  | <0.08 | 0.130 | <0.021 | 0.35 | 52.38 | 99.92 | 3.9401 | 0.00086076 | 2.0284 | 0.059868 | 1.9685 | 0.0013907 |  | 0.005497 | 0.0014495 | 0.00099382 |  |  |  |  | 0.012326 | 0.012683 |  | 0.0099127 | 0.014363 | 0.0013899 | 1.9887 | 0.025 | 0.018 | 0.020 | 0.019 |  | 0.020 | 0.015 | 0.017 |  |  |  |  | 0.03 | 0.027 |  | 0.08 | 0.013 | 0.021 | 0.400 | 0.01 | 0.180 | 0.020 | 0.01 | 0.02 | 0.01 | 0.01 | 0.02 |  |  |  | 0.04 | 0.030 |  | 0.07 | 0.020 | 0.02
ETPV057_043 | 31.040 | <0.018 | 15.450 | 0.020 |  | 0.100 | <0.015 | <0.017 |  |  |  |  | 0.10 | 0.160 |  | 0.08 | 0.100 | <0.022 | 0.39 | 52.51 | 99.95 | 3.9354 | 0.00084594 | 2.039 | 0.064554 | 1.9745 | 0.001398 |  | 0.0042507 | 0.0014571 | 0.00095862 |  |  |  |  | 0.015489 | 0.014571 |  | 0.014993 | 0.011107 | 0.0014364 | 1.9836 | 0.023 | 0.018 | 0.020 | 0.018 |  | 0.020 | 0.015 | 0.017 |  |  |  |  | 0.03 | 0.024 |  | 0.08 | 0.015 | 0.022 | 0.400 | 0.01 | 0.180 | 0.020 |  | 0.02 | 0.01 | 0.01 | 0.02 |  |  |  | 0.04 | 0.030 |  | 0.07 | 0.020 | 0.02
ETPV057_044 | 30.520 | <0.018 | 15.400 | <0.018 |  | 0.440 | <0.014 | <0.016 |  |  |  |  | 0.10 | 0.180 |  | 0.11 | 0.200 | <0.020 | 0.45 | 52.51 | 99.91 | 3.8995 | 0.00085737 | 2.0482 | 0.10047 | 1.9477 | 0.00082418 |  | 0.018848 | 0.0013724 | 0.00094859 |  |  |  |  | 0.015609 | 0.01652 |  | 0.020775 | 0.022386 | 0.0013225 | 1.9779 | 0.025 | 0.018 | 0.021 | 0.018 |  | 0.020 | 0.014 | 0.016 |  |  |  |  | 0.03 | 0.026 |  | 0.08 | 0.014 | 0.020 | 0.400 | 0.01 | 0.180 | 0.020 | 0.02 | 0.030 | 0.01 | 0.01 | 0.02 |  |  |  | 0.04 | 0.040 |  | 0.07 | 0.020 | 0.02
ETPV057_045 | 30.460 | <0.018 | 15.210 | <0.019 |  | 0.250 | <0.015 | <0.017 |  |  |  |  | 0.07 | 0.070 |  | 0.11 | 0.120 | <0.024 | 0.57 | 53.06 | 99.92 | 3.9273 | 0.00087502 | 2.0414 | 0.072656 | 1.9687 | 0.0008548 |  | 0.010807 | 0.0014624 | 0.0010042 |  |  |  |  | 0.011026 | 0.0064829 |  | 0.020965 | 0.013554 | 0.0015603 | 1.9775 | 0.023 | 0.018 | 0.020 | 0.019 |  | 0.021 | 0.015 | 0.017 |  |  |  |  | 0.03 | 0.026 |  | 0.08 | 0.014 | 0.024 | 0.390 | 0.01 | 0.180 | 0.020 | 0.02 | 0.02 | 0.01 | 0.01 | 0.02 |  |  |  | 0.04 | 0.030 |  | 0.07 | 0.020 | 0.02
ETPV057_046 | 30.680 | <0.017 | 15.340 | <0.019 |  | 0.140 | <0.016 | <0.017 |  |  |  |  | 0.09 | 0.120 |  | <0.08 | 0.050 | <0.024 | 0.53 | 52.96 | 99.91 | 3.9376 | 0.00085143 | 2.0494 | 0.062448 | 1.9869 | 0.00086467 |  | 0.006024 | 0.0015039 | 0.00097623 |  |  |  |  | 0.014111 | 0.011062 |  | 0.010445 | 0.0056216 | 0.0015532 | 1.988 | 0.024 | 0.017 | 0.020 | 0.019 |  | 0.020 | 0.016 | 0.017 |  |  |  |  | 0.03 | 0.026 |  | 0.08 | 0.016 | 0.024 | 0.400 | 0.01 | 0.180 | 0.020 | 0.02 | 0.02 | 0.01 | 0.01 | 0.02 |  |  |  | 0.04 | 0.030 |  | 0.07 | 0.020 | 0.02
ETPV057_047 | 30.600 | <0.018 | 15.390 | 0.020 |  | 0.330 | <0.016 | <0.017 |  |  |  |  | 0.09 | 0.260 |  | <0.08 | 0.090 | <0.022 | 0.48 | 52.66 | 99.92 | 3.9192 | 0.00086433 | 2.0518 | 0.080787 | 1.971 | 0.0014123 |  | 0.01417 | 0.0015008 | 0.0010034 |  |  |  |  | 0.014082 | 0.023919 |  | 0.0095863 | 0.010098 | 0.0014378 | 1.989 | 0.024 | 0.018 | 0.021 | 0.019 |  | 0.020 | 0.016 | 0.017 |  |  |  |  | 0.03 | 0.025 |  | 0.08 | 0.013 | 0.022 | 0.400 | 0.01 | 0.180 | 0.020 |  | 0.030 | 0.01 | 0.01 | 0.02 |  |  |  | 0.04 | 0.040 |  | 0.07 | 0.020 | 0.02
ETPV057_048 | 31.190 | <0.018 | 15.300 | 0.020 |  | 0.220 | <0.015 | <0.016 |  |  |  |  | 0.07 | 0.100 |  | <0.08 | 0.130 | <0.021 | 0.38 | 52.51 | 99.92 | 3.9479 | 0.00085418 | 2.0159 | 0.052124 | 1.9638 | 0.0013957 |  | 0.0093359 | 0.0014547 | 0.00093972 |  |  |  |  | 0.010824 | 0.0090918 |  | 0.0099116 | 0.014415 | 0.0013427 | 1.9887 | 0.024 | 0.018 | 0.020 | 0.018 |  | 0.019 | 0.015 | 0.016 |  |  |  |  | 0.03 | 0.027 |  | 0.08 | 0.014 | 0.021 | 0.400 | 0.01 | 0.180 | 0.020 | 0.02 | 0.020 | 0.01 | 0.01 | 0.02 |  |  |  | 0.04 | 0.030 |  | 0.07 | 0.020 | 0.02
ETPV057_049 | 30.690 | <0.017 | 15.600 | 0.020 |  | 0.500 | <0.016 | 0.030 |  |  |  |  | 0.21 | 0.390 |  | <0.08 | 0.410 | <0.024 | 0.26 | 51.82 | 99.93 | 3.8602 | 0.00082965 | 2.0425 | 0.13976 | 1.9028 | 0.0013869 |  | 0.021085 | 0.0014644 | 0.0026442 |  |  |  |  | 0.032269 | 0.035236 |  | 0.0096199 | 0.045177 | 0.0015222 | 1.9889 | 0.024 | 0.017 | 0.020 | 0.018 |  | 0.020 | 0.016 | 0.016 |  |  |  |  | 0.03 | 0.027 |  | 0.08 | 0.015 | 0.024 | 0.400 | 0.01 | 0.180 | 0.020 | 0.01 | 0.030 | 0.01 | 0.01 | 0.02 |  |  |  | 0.05 | 0.050 |  | 0.07 | 0.030 | 0.02
ETPV057_050 | 30.730 | <0.018 | 15.290 | <0.018 | 0.01 | 0.110 | <0.015 | <0.017 |  |  |  |  | 0.11 | 0.190 |  | 0.10 | 0.050 | <0.018 | 0.51 | 52.83 | 99.93 | 3.9401 | 0.00087993 | 2.0407 | 0.059879 | 1.9808 | 0.00084086 | 0.00069253 | 0.0047285 | 0.0014061 | 0.0010162 |  |  |  |  | 0.01723 | 0.017499 |  | 0.018953 | 0.0056161 | 0.0011951 | 1.9799 | 0.023 | 0.018 | 0.021 | 0.018 |  | 0.020 | 0.015 | 0.017 |  |  |  |  | 0.03 | 0.026 |  | 0.08 | 0.014 | 0.018 | 0.400 | 0.01 | 0.180 | 0.020 | 0.01 | 0.02 | 0.01 | 0.01 | 0.02 |  |  |  | 0.04 | 0.040 |  | 0.07 | 0.020 | 0.020
ETPV058_012 | 31.760 | <0.018 | 15.460 | <0.019 |  | 0.120 | <0.015 | <0.017 | <0.022 |  |  |  | 0.06 | 0.060 |  | 0.16 | 0.040 | <0.024 | 0.25 | 52.04 | 99.95 | 3.9671 | 0.00084294 | 2.0102 | 0.032883 | 1.9773 | 0.00084602 |  | 0.0050253 | 0.0013605 | 0.00098425 | 0.00089648 |  |  |  | 0.0091557 | 0.0053833 |  | 0.029542 | 0.0043769 | 0.0015631 | 1.9689 | 0.023 | 0.018 | 0.020 | 0.019 |  | 0.020 | 0.015 | 0.017 | 0.022 |  |  |  | 0.03 | 0.023 |  | 0.08 | 0.012 | 0.024 | 0.730 | 0.01 | 0.220 | 0.020 | 0.01 | 0.02 | 0.01 | 0.020 | 0.02 |  |  |  | 0.03 | 0.030 |  | 0.07 | 0.01 | 0.02
ETPV058_013 | 31.380 | <0.017 | 16.040 | <0.017 |  | 0.330 | <0.015 | 0.020 | <0.020 |  |  |  | 0.07 | 0.930 |  | 0.13 | 0.050 | <0.021 | 0.06 | 50.92 | 99.93 | 3.8941 | 0.00082326 | 2.072 | 0.10587 | 1.9661 | 0.0007738 |  | 0.01373 | 0.0013889 | 0.0017392 | 0.00081643 |  |  |  | 0.010612 | 0.082897 |  | 0.023847 | 0.0054355 | 0.0013164 | 1.9748 | 0.023 | 0.017 | 0.021 | 0.017 |  | 0.019 | 0.015 | 0.017 | 0.020 |  |  |  | 0.03 | 0.024 |  | 0.08 | 0.011 | 0.021 | 0.720 | 0.01 | 0.230 | 0.020 | 0.01 | 0.030 | 0.01 | 0.020 | 0.02 |  |  |  | 0.03 | 0.070 |  | 0.07 | 0.01 | 0.02
ETPV058_014 | 29.580 | <0.017 | 14.460 | <0.018 |  | 0.980 | <0.015 | 0.030 | <0.022 |  |  |  | 0.07 | 0.120 |  | 0.11 | 0.500 | <0.021 | 0.72 | 53.39 | 99.96 | 3.8835 | 0.00086596 | 1.9761 | 0.11652 | 1.8596 | 0.00084217 |  | 0.043135 | 0.0014497 | 0.0027599 | 0.00094226 |  |  |  | 0.011227 | 0.011316 |  | 0.021347 | 0.057505 | 0.0013927 | 1.9773 | 0.021 | 0.017 | 0.020 | 0.018 |  | 0.021 | 0.015 | 0.017 | 0.022 |  |  |  | 0.03 | 0.025 |  | 0.09 | 0.011 | 0.021 | 0.680 | 0.01 | 0.210 | 0.020 | 0.01 | 0.040 | 0.01 | 0.020 | 0.02 |  |  |  | 0.03 | 0.030 |  | 0.08 | 0.030 | 0.02
ETPV058_015 | 31.240 | 0.012 | 15.350 | 0.012 |  | 0.050 | 0.010 | 0.011 | 0.014 |  |  |  | 0.170 | 0.016 |  | 0.11 | 0.007 | 0.012 | 0.41 | 52.6 | 100.0224 | 3.9616 | 0.00086062 | 2.0263 | 0.038386 | 1.9879 | 0.00083619 |  | 0.0021258 | 0.0014098 | 0.0010166 | 0.00088486 |  |  |  | 0.026336 | 0.0014151 |  | 0.02062 | 0.00076541 | 0.0011755 | 1.9782 | 0.022 | 0.018 | 0.021 | 0.018 |  | 0.019 | 0.015 | 0.018 | 0.021 |  |  |  | 0.028 | 0.024 |  | 0.08 | 0.011 | 0.018 | 0.720 | 0.01 | 0.220 | 0.020 | 0.01 | 0.020 | 0.01 | 0.01 | 0.02 |  |  |  | 0.040 | 0.02 |  | 0.07 | 0.01 | 0.020
ETPV058_016 | 31.250 | <0.018 | 15.510 | <0.018 |  | 0.060 | <0.015 | <0.017 | <0.022 |  |  |  | 0.07 | 0.300 |  | <0.08 | 0.050 | <0.023 | 0.34 | 52.3 | 99.88 | 3.9452 | 0.00085678 | 2.0382 | 0.054807 | 1.9834 | 0.00081436 |  | 0.0025395 | 0.0014319 | 0.00099478 | 0.00090608 |  |  |  | 0.010796 | 0.027204 |  | 0.01008 | 0.0055297 | 0.0014628 | 1.9885 | 0.022 | 0.018 | 0.020 | 0.018 |  | 0.019 | 0.015 | 0.017 | 0.022 |  |  |  | 0.03 | 0.026 |  | 0.08 | 0.011 | 0.023 | 0.720 | 0.01 | 0.220 | 0.020 | 0.01 | 0.020 | 0.01 | 0.01 | 0.02 |  |  |  | 0.03 | 0.040 |  | 0.07 | 0.01 | 0.02
ETPV058_017 | 31.550 | 0.020 | 15.510 | <0.020 |  | <0.021 | <0.015 | <0.017 | <0.022 |  |  |  | 0.07 | 0.030 |  | <0.08 | 0.030 | <0.023 | 0.32 | 52.36 | 99.89 | 3.9632 | 0.0014736 | 2.0281 | 0.036821 | 1.9912 | 0.00089132 |  | 0.00057212 | 0.0013682 | 0.00094976 | 0.00090155 |  |  |  | 0.010742 | 0.0027069 |  | 0.0098727 | 0.0033013 | 0.0014555 | 1.9887 | 0.022 | 0.017 | 0.021 | 0.020 |  | 0.021 | 0.015 | 0.017 | 0.022 |  |  |  | 0.03 | 0.027 |  | 0.08 | 0.010 | 0.023 | 0.730 | 0.01 | 0.220 | 0.02 | 0.01 | 0.02 | 0.01 | 0.01 | 0.02 |  |  |  | 0.04 | 0.030 |  | 0.07 | 0.01 | 0.02
ETPV058_018 | 31.700 | <0.017 | 15.590 | <0.018 |  | 0.070 | 0.020 | <0.017 | <0.020 |  |  |  | 0.05 | 0.230 |  | 0.13 | 0.060 | <0.020 | 0.22 | 51.89 | 99.96 | 3.9528 | 0.00081771 | 2.0235 | 0.047239 | 1.9763 | 0.00082221 |  | 0.0029263 | 0.0028819 | 0.00097118 | 0.00083693 |  |  |  | 0.0076165 | 0.0206 |  | 0.023961 | 0.006554 | 0.0012778 | 1.9748 | 0.022 | 0.017 | 0.020 | 0.018 |  | 0.020 | 0.014 | 0.017 | 0.020 |  |  |  | 0.03 | 0.026 |  | 0.08 | 0.012 | 0.020 | 0.730 | 0.01 | 0.220 | 0.020 | 0.01 | 0.02 | 0.01 | 0.01 | 0.02 |  |  |  | 0.03 | 0.040 |  | 0.07 | 0.01 | 0.02
ETPV058_020 | 30.790 | <0.018 | 15.170 | <0.019 |  | 0.090 | <0.015 | 0.020 | <0.021 |  |  |  | 0.12 | 0.050 |  | <0.09 | 0.050 | <0.021 | 0.55 | 53.09 | 99.93 | 3.9546 | 0.00086186 | 2.0282 | 0.045397 | 1.9828 | 0.00085611 |  | 0.0038754 | 0.0014085 | 0.0018 | 0.00088767 |  |  |  | 0.018829 | 0.0046128 |  | 0.010958 | 0.0056257 | 0.0013757 | 1.9877 | 0.022 | 0.018 | 0.021 | 0.019 |  | 0.020 | 0.015 | 0.017 | 0.021 |  |  |  | 0.03 | 0.026 |  | 0.09 | 0.011 | 0.021 | 0.710 | 0.01 | 0.220 | 0.020 | 0.01 | 0.02 | 0.01 | 0.020 | 0.02 |  |  |  | 0.04 | 0.030 |  | 0.08 | 0.01 | 0.02
ETPV058_021 | 30.680 | <0.018 | 15.000 | <0.018 |  | 0.190 | <0.015 | <0.017 | <0.023 |  |  |  | 0.07 | 0.090 |  | 0.12 | 0.150 | <0.021 | 0.56 | 53.1 | 99.96 | 3.9473 | 0.00088297 | 2.0089 | 0.05272 | 1.9562 | 0.00083915 |  | 0.0081956 | 0.0014593 | 0.0010197 | 0.00096615 |  |  |  | 0.011002 | 0.0083174 |  | 0.022822 | 0.016906 | 0.0013781 | 1.9758 | 0.023 | 0.018 | 0.021 | 0.018 |  | 0.020 | 0.015 | 0.017 | 0.023 |  |  |  | 0.03 | 0.023 |  | 0.09 | 0.011 | 0.021 | 0.710 | 0.01 | 0.210 | 0.020 | 0.01 | 0.02 | 0.01 | 0.01 | 0.02 |  |  |  | 0.03 | 0.030 |  | 0.07 | 0.020 | 0.02
ETPV058_022 | 30.880 | <0.018 | 15.840 | <0.018 |  | 0.290 | <0.015 | 0.020 | <0.021 |  |  |  | 0.09 | 0.870 |  | 0.18 | 0.050 | <0.021 | 0.23 | 51.51 | 99.96 | 3.8893 | 0.00084995 | 2.0767 | 0.11074 | 1.9659 | 0.00081243 |  | 0.012245 | 0.0014475 | 0.0017651 | 0.00087464 |  |  |  | 0.013848 | 0.078706 |  | 0.033511 | 0.0055167 | 0.001388 | 1.9651 | 0.023 | 0.018 | 0.021 | 0.018 |  | 0.020 | 0.015 | 0.018 | 0.021 |  |  |  | 0.03 | 0.026 |  | 0.08 | 0.012 | 0.021 | 0.710 | 0.01 | 0.220 | 0.020 | 0.01 | 0.02 | 0.01 | 0.020 | 0.02 |  |  |  | 0.03 | 0.070 |  | 0.07 | 0.01 | 0.02
ETPV058_023 | 30.500 | <0.017 | 14.790 | <0.018 |  | 0.530 | <0.014 | 0.020 | <0.020 |  |  |  | 0.05 | 0.170 |  | 0.12 | 0.550 | <0.023 | 0.48 | 52.74 | 99.95 | 3.8988 | 0.00084803 | 1.968 | 0.10119 | 1.8668 | 0.00082915 |  | 0.022714 | 0.0013347 | 0.0017915 | 0.00084099 |  |  |  | 0.0078082 | 0.015609 |  | 0.022675 | 0.06159 | 0.0015206 | 1.9758 | 0.022 | 0.017 | 0.020 | 0.018 |  | 0.020 | 0.014 | 0.017 | 0.020 |  |  |  | 0.03 | 0.027 |  | 0.08 | 0.012 | 0.023 | 0.700 | 0.01 | 0.210 | 0.020 | 0.01 | 0.030 | 0.01 | 0.020 | 0.02 |  |  |  | 0.03 | 0.040 |  | 0.07 | 0.030 | 0.02
ETPV058_024 | 31.730 | <0.018 | 15.450 | <0.018 |  | 0.080 | <0.014 | <0.016 | <0.022 |  |  |  | 0.08 | 0.030 |  | <0.08 | 0.080 | <0.018 | 0.26 | 52.13 | 99.84 | 3.9665 | 0.00087221 | 2.0105 | 0.033466 | 1.977 | 0.00082429 |  | 0.0033529 | 0.001324 | 0.00092809 | 0.00093043 |  |  |  | 0.012217 | 0.0026938 |  | 0.009849 | 0.0087609 | 0.0011266 | 1.989 | 0.023 | 0.018 | 0.020 | 0.018 |  | 0.020 | 0.014 | 0.016 | 0.022 |  |  |  | 0.03 | 0.023 |  | 0.08 | 0.011 | 0.018 | 0.730 | 0.01 | 0.220 | 0.020 | 0.01 | 0.02 | 0.01 | 0.01 | 0.02 |  |  |  | 0.03 | 0.02 |  | 0.07 | 0.01 | 0.020
ETPV058_025 | 30.990 | <0.018 | 14.810 | 0.020 |  | 0.420 | <0.015 | <0.017 | <0.022 |  |  |  | 0.07 | 0.060 |  | 0.11 | 0.450 | <0.022 | 0.41 | 52.59 | 99.93 | 3.9311 | 0.00084637 | 1.9556 | 0.068909 | 1.8867 | 0.0013987 |  | 0.017862 | 0.0014007 | 0.00097643 | 0.00092306 |  |  |  | 0.010848 | 0.0054669 |  | 0.020626 | 0.050006 | 0.0014044 | 1.978 | 0.022 | 0.018 | 0.019 | 0.017 |  | 0.021 | 0.015 | 0.017 | 0.022 |  |  |  | 0.03 | 0.028 |  | 0.08 | 0.011 | 0.022 | 0.710 | 0.01 | 0.210 | 0.020 | 0.01 | 0.030 | 0.01 | 0.01 | 0.02 |  |  |  | 0.03 | 0.030 |  | 0.07 | 0.030 | 0.02
ETPV058_026 | 31.250 | <0.018 | 15.230 | <0.018 |  | 0.110 | <0.015 | <0.016 | <0.021 |  |  |  | 0.11 | 0.030 |  | 0.09 | 0.110 | <0.020 | 0.4 | 52.61 | 99.94 | 3.9589 | 0.00087424 | 2.0084 | 0.041132 | 1.9673 | 0.00083534 |  | 0.0046719 | 0.0014369 | 0.00094053 | 0.00089238 |  |  |  | 0.017024 | 0.0027299 |  | 0.016853 | 0.012208 | 0.0012982 | 1.9818 | 0.022 | 0.018 | 0.021 | 0.018 |  | 0.020 | 0.015 | 0.016 | 0.021 |  |  |  | 0.03 | 0.025 |  | 0.08 | 0.011 | 0.020 | 0.720 | 0.01 | 0.220 | 0.020 | 0.01 | 0.02 | 0.01 | 0.01 | 0.02 |  |  |  | 0.04 | 0.02 |  | 0.07 | 0.020 | 0.02
ETPV058_027 | 31.320 | <0.018 | 15.400 | <0.018 |  | <0.021 | <0.015 | <0.016 | <0.022 |  |  |  | 0.08 | 0.040 |  | <0.08 | 0.020 | <0.023 | 0.4 | 52.62 | 99.88 | 3.9641 | 0.00087344 | 2.0289 | 0.035902 | 1.993 | 0.0008255 |  | 0.0005737 | 0.0014166 | 0.0009339 | 0.00092521 |  |  |  | 0.01237 | 0.0036365 |  | 0.010118 | 0.0022175 | 0.0014665 | 1.9884 | 0.022 | 0.018 | 0.020 | 0.018 |  | 0.021 | 0.015 | 0.016 | 0.022 |  |  |  | 0.03 | 0.026 |  | 0.08 | 0.011 | 0.023 | 0.720 | 0.01 | 0.220 | 0.020 | 0.01 | 0.02 | 0.01 | 0.01 | 0.02 |  |  |  | 0.04 | 0.030 |  | 0.07 | 0.01 | 0.02
ETPV058_028 | 30.110 | <0.018 | 15.320 | <0.018 |  | 0.190 | 0.020 | 0.020 | <0.021 |  |  |  | 0.060 | 0.570 |  | 0.12 | 0.180 | <0.021 | 0.55 | 52.81 | 99.95 | 3.8912 | 0.00087211 | 2.0609 | 0.10883 | 1.9521 | 0.00081509 |  | 0.008232 | 0.0029868 | 0.0018111 | 0.00091033 |  |  |  | 0.0094726 | 0.052911 |  | 0.022923 | 0.020378 | 0.0014109 | 1.9757 | 0.021 | 0.018 | 0.020 | 0.018 |  | 0.021 | 0.015 | 0.017 | 0.021 |  |  |  | 0.029 | 0.028 |  | 0.08 | 0.011 | 0.021 | 0.690 | 0.01 | 0.220 | 0.020 | 0.01 | 0.02 | 0.01 | 0.01 | 0.02 |  |  |  | 0.030 | 0.060 |  | 0.07 | 0.020 | 0.02
ETPV058_030 | 31.950 | <0.018 | 14.820 | <0.019 |  | 0.220 | <0.014 | <0.018 | <0.022 |  |  |  | 0.09 | 0.030 |  | <0.08 | 0.230 | <0.021 | 0.28 | 52.24 | 99.86 | 3.9973 | 0.00085384 | 1.9301 | 0.0027021 | 1.9274 | 0.00083842 |  | 0.0092279 | 0.0013533 | 0.0010029 | 0.00092287 |  |  |  | 0.013756 | 0.002696 |  | 0.0097248 | 0.025208 | 0.0013723 | 1.9889 | 0.022 | 0.018 | 0.020 | 0.019 |  | 0.021 | 0.014 | 0.018 | 0.022 |  |  |  | 0.03 | 0.024 |  | 0.08 | 0.010 | 0.021 | 0.730 | 0.01 | 0.210 | 0.020 | 0.01 | 0.02 | 0.01 | 0.01 | 0.02 |  |  |  | 0.04 | 0.02 |  | 0.07 | 0.020 | 0.02
ETPV058_032 | 31.150 | <0.018 | 15.180 | <0.018 |  | 0.100 | <0.015 | 0.020 | <0.021 |  |  |  | 0.08 | 0.030 |  | 0.17 | 0.040 | <0.023 | 0.46 | 52.76 | 99.99 | 3.9653 | 0.00086392 | 2.0115 | 0.034656 | 1.9768 | 0.00083939 |  | 0.0042678 | 0.0014343 | 0.001784 | 0.00090094 |  |  |  | 0.012441 | 0.0027431 |  | 0.031989 | 0.0044607 | 0.0014881 | 1.9665 | 0.022 | 0.018 | 0.020 | 0.018 |  | 0.020 | 0.015 | 0.017 | 0.021 |  |  |  | 0.03 | 0.026 |  | 0.08 | 0.011 | 0.023 | 0.720 | 0.01 | 0.220 | 0.020 | 0.01 | 0.02 | 0.01 | 0.020 | 0.02 |  |  |  | 0.03 | 0.02 |  | 0.07 | 0.01 | 0.02
ETPV058_033 | 30.510 | <0.018 | 15.330 | <0.019 |  | 0.070 | <0.015 | <0.017 | <0.022 |  |  |  | 0.07 | 0.430 |  | <0.08 | 0.090 | <0.021 | 0.53 | 52.84 | 99.87 | 3.924 | 0.00088756 | 2.0524 | 0.07598 | 1.9764 | 0.00088033 |  | 0.0030184 | 0.0014298 | 0.00098415 | 0.00092735 |  |  |  | 0.010999 | 0.039724 |  | 0.010121 | 0.01014 | 0.0014174 | 1.9885 | 0.023 | 0.018 | 0.020 | 0.019 |  | 0.021 | 0.015 | 0.017 | 0.022 |  |  |  | 0.03 | 0.025 |  | 0.08 | 0.011 | 0.021 | 0.700 | 0.01 | 0.220 | 0.020 | 0.01 | 0.02 | 0.01 | 0.01 | 0.02 |  |  |  | 0.03 | 0.050 |  | 0.07 | 0.01 | 0.02
ETPV058_034 | 31.140 | <0.018 | 15.310 | <0.018 |  | 0.080 | <0.015 | <0.017 | <0.021 |  |  |  | 0.10 | <0.025 |  | <0.09 | 0.060 | <0.020 | 0.44 | 52.75 | 99.88 | 3.9576 | 0.00086251 | 2.0254 | 0.042405 | 1.983 | 0.00082891 |  | 0.0034087 | 0.0014701 | 0.00098986 | 0.00088258 |  |  |  | 0.015526 | 0.0014953 |  | 0.01044 | 0.0066801 | 0.0013351 | 1.9882 | 0.022 | 0.018 | 0.021 | 0.018 |  | 0.020 | 0.015 | 0.017 | 0.021 |  |  |  | 0.03 | 0.025 |  | 0.09 | 0.011 | 0.020 | 0.720 | 0.01 | 0.220 | 0.020 | 0.01 | 0.02 | 0.01 | 0.01 | 0.02 |  |  |  | 0.04 | 0.02 |  | 0.07 | 0.01 | 0.02
ETPV058_035 | 31.340 | <0.017 | 15.340 | <0.019 |  | 0.090 | <0.014 | 0.030 | <0.021 |  |  |  | 0.08 | 0.060 |  | 0.27 | 0.040 | <0.021 | 0.36 | 52.36 | 99.97 | 3.9568 | 0.00083757 | 2.016 | 0.043217 | 1.9728 | 0.0008506 |  | 0.0038095 | 0.0013182 | 0.0026541 | 0.00087257 |  |  |  | 0.012339 | 0.0054412 |  | 0.050389 | 0.004424 | 0.0013848 | 1.9482 | 0.022 | 0.017 | 0.021 | 0.019 |  | 0.020 | 0.014 | 0.017 | 0.021 |  |  |  | 0.03 | 0.026 |  | 0.08 | 0.011 | 0.021 | 0.720 | 0.01 | 0.220 | 0.020 | 0.01 | 0.02 | 0.01 | 0.020 | 0.02 |  |  |  | 0.04 | 0.030 |  | 0.08 | 0.01 | 0.02
ETPV058_036 | 30.780 | <0.017 | 15.610 | 0.020 |  | 0.040 | <0.015 | <0.017 | <0.020 |  |  |  | 0.10 | 0.030 |  | <0.08 | 0.050 | <0.024 | 0.47 | 52.82 | 99.92 | 3.9247 | 0.00084104 | 2.0719 | 0.075289 | 1.9966 | 0.001406 |  | 0.00171 | 0.0014367 | 0.0010047 | 0.00083888 |  |  |  | 0.015577 | 0.0027476 |  | 0.0099847 | 0.005585 | 0.0015693 | 1.9884 | 0.023 | 0.017 | 0.021 | 0.017 |  | 0.021 | 0.015 | 0.017 | 0.020 |  |  |  | 0.03 | 0.027 |  | 0.08 | 0.012 | 0.024 | 0.710 | 0.01 | 0.220 | 0.020 | 0.01 | 0.02 | 0.01 | 0.01 | 0.02 |  |  |  | 0.04 | 0.030 |  | 0.07 | 0.01 | 0.02
ETPV058_037 | 30.790 | <0.018 | 15.440 | <0.018 |  | 0.040 | <0.015 | <0.017 | <0.022 |  |  |  | 0.08 | 0.300 |  | 0.09 | 0.060 | <0.021 | 0.46 | 52.69 | 99.95 | 3.9314 | 0.00086653 | 2.0521 | 0.068622 | 1.9835 | 0.00082363 |  | 0.0017123 | 0.0014578 | 0.00097121 | 0.0009164 |  |  |  | 0.012479 | 0.027514 |  | 0.016986 | 0.0067112 | 0.0013939 | 1.9816 | 0.022 | 0.018 | 0.021 | 0.018 |  | 0.020 | 0.015 | 0.017 | 0.022 |  |  |  | 0.03 | 0.025 |  | 0.08 | 0.011 | 0.021 | 0.710 | 0.020 | 0.220 | 0.020 | 0.01 | 0.02 | 0.01 | 0.01 | 0.02 |  |  |  | 0.04 | 0.040 |  | 0.07 | 0.01 | 0.02
ETPV058_038 | 30.950 | <0.018 | 15.240 | <0.019 |  | 0.060 | <0.014 | <0.018 | <0.021 |  |  |  | 0.11 | 0.050 |  | <0.08 | 0.060 | <0.021 | 0.5 | 52.93 | 99.9 | 3.9555 | 0.00086247 | 2.0275 | 0.04449 | 1.983 | 0.00086562 |  | 0.0025709 | 0.0013728 | 0.0010303 | 0.00087479 |  |  |  | 0.017174 | 0.00459 |  | 0.010081 | 0.0067175 | 0.0013821 | 1.9885 | 0.022 | 0.018 | 0.020 | 0.019 |  | 0.022 | 0.014 | 0.018 | 0.021 |  |  |  | 0.03 | 0.026 |  | 0.08 | 0.011 | 0.021 | 0.710 | 0.01 | 0.220 | 0.020 | 0.01 | 0.02 | 0.01 | 0.01 | 0.02 |  |  |  | 0.04 | 0.030 |  | 0.07 | 0.01 | 0.02
ETPV058_039 | 30.780 | <0.018 | 15.250 | <0.018 |  | 0.180 | <0.014 | <0.017 | <0.022 |  |  |  | 0.07 | 0.180 |  | <0.09 | 0.170 | <0.020 | 0.47 | 52.74 | 99.84 | 3.9316 | 0.00086687 | 2.0277 | 0.068374 | 1.9593 | 0.00080564 |  | 0.0077083 | 0.0013432 | 0.00099486 | 0.00092524 |  |  |  | 0.010923 | 0.016515 |  | 0.010444 | 0.019023 | 0.0012958 | 1.9883 | 0.022 | 0.018 | 0.021 | 0.018 |  | 0.020 | 0.014 | 0.017 | 0.022 |  |  |  | 0.03 | 0.025 |  | 0.09 | 0.012 | 0.020 | 0.710 | 0.01 | 0.220 | 0.020 | 0.01 | 0.02 | 0.01 | 0.01 | 0.02 |  |  |  | 0.03 | 0.040 |  | 0.07 | 0.020 | 0.02
ETPV058_040 | 30.820 | <0.018 | 15.370 | <0.019 |  | 0.070 | <0.015 | <0.017 | <0.021 |  |  |  | 0.10 | 0.030 |  | 0.10 | 0.030 | <0.021 | 0.51 | 52.93 | 99.96 | 3.9439 | 0.00086845 | 2.0474 | 0.056102 | 1.9912 | 0.00086213 |  | 0.0030031 | 0.0014514 | 0.0010083 | 0.00089291 |  |  |  | 0.015633 | 0.0027575 |  | 0.018916 | 0.003363 | 0.0013707 | 1.9797 | 0.023 | 0.018 | 0.020 | 0.019 |  | 0.021 | 0.015 | 0.017 | 0.021 |  |  |  | 0.03 | 0.027 |  | 0.08 | 0.011 | 0.021 | 0.710 | 0.01 | 0.220 | 0.020 | 0.01 | 0.02 | 0.01 | 0.020 | 0.02 |  |  |  | 0.04 | 0.02 |  | 0.07 | 0.01 | 0.02
ETPV058_041 | 31.040 | <0.018 | 15.250 | <0.018 |  | 0.170 | <0.015 | 0.020 | <0.020 |  |  |  | 0.05 | 0.260 |  | 0.21 | 0.080 | <0.024 | 0.41 | 52.47 | 99.96 | 3.9457 | 0.00086754 | 2.0179 | 0.054269 | 1.9636 | 0.00082453 |  | 0.007245 | 0.0013941 | 0.0017815 | 0.00084475 |  |  |  | 0.0077647 | 0.02374 |  | 0.039459 | 0.0089087 | 0.0015711 | 1.959 | 0.022 | 0.018 | 0.020 | 0.018 |  | 0.020 | 0.015 | 0.016 | 0.020 |  |  |  | 0.03 | 0.026 |  | 0.08 | 0.011 | 0.024 | 0.710 | 0.020 | 0.220 | 0.020 | 0.01 | 0.02 | 0.01 | 0.020 | 0.02 |  |  |  | 0.03 | 0.040 |  | 0.07 | 0.01 | 0.02
ETPV058_042 | 30.790 | <0.021 | 15.180 | <0.019 |  | 0.090 | <0.015 | <0.017 | <0.023 |  |  |  | 0.13 | 0.030 |  | 0.10 | 0.030 | <0.022 | 0.55 | 53.07 | 99.97 | 3.9551 | 0.0010089 | 2.0297 | 0.044944 | 1.9848 | 0.00087002 |  | 0.0038759 | 0.0013991 | 0.00098877 | 0.00096033 |  |  |  | 0.0204 | 0.002768 |  | 0.018988 | 0.0033758 | 0.0014354 | 1.9796 | 0.023 | 0.021 | 0.020 | 0.019 |  | 0.020 | 0.015 | 0.017 | 0.023 |  |  |  | 0.03 | 0.025 |  | 0.08 | 0.011 | 0.022 | 0.710 | 0.02 | 0.220 | 0.020 | 0.01 | 0.02 | 0.01 | 0.01 | 0.02 |  |  |  | 0.04 | 0.02 |  | 0.07 | 0.01 | 0.02
ETPV058_043 | 31.020 | <0.018 | 15.140 | <0.018 |  | 0.050 | <0.014 | <0.018 | <0.022 |  |  |  | 0.06 | 0.100 |  | 0.22 | 0.030 | <0.022 | 0.49 | 52.84 | 99.95 | 3.964 | 0.00085262 | 2.0139 | 0.036018 | 1.9779 | 0.00082888 |  | 0.0021421 | 0.001363 | 0.001036 | 0.0009129 |  |  |  | 0.0093667 | 0.0091789 |  | 0.041556 | 0.0033584 | 0.0014675 | 1.957 | 0.022 | 0.018 | 0.020 | 0.018 |  | 0.021 | 0.014 | 0.018 | 0.022 |  |  |  | 0.03 | 0.026 |  | 0.08 | 0.010 | 0.022 | 0.710 | 0.01 | 0.220 | 0.020 | 0.01 | 0.02 | 0.01 | 0.01 | 0.02 |  |  |  | 0.03 | 0.030 |  | 0.08 | 0.01 | 0.02
ETPV058_044 | 30.610 | <0.018 | 15.290 | <0.018 |  | 0.080 | <0.015 | <0.017 | <0.021 |  |  |  | 0.05 | 0.130 |  | 0.09 | 0.050 | <0.020 | 0.56 | 53.1 | 99.96 | 3.9395 | 0.00087344 | 2.0484 | 0.060474 | 1.9879 | 0.00083019 |  | 0.0034519 | 0.0014018 | 0.00098481 | 0.00088093 |  |  |  | 0.0078614 | 0.012018 |  | 0.017122 | 0.0056372 | 0.001352 | 1.9815 | 0.022 | 0.018 | 0.021 | 0.018 |  | 0.020 | 0.015 | 0.017 | 0.021 |  |  |  | 0.03 | 0.026 |  | 0.08 | 0.010 | 0.020 | 0.700 | 0.01 | 0.220 | 0.020 | 0.01 | 0.02 | 0.01 | 0.01 | 0.02 |  |  |  | 0.03 | 0.030 |  | 0.07 | 0.01 | 0.02
ETPV058_045 | 31.220 | <0.018 | 15.170 | <0.018 |  | 0.190 | <0.015 | <0.017 | <0.021 |  |  |  | 0.04 | 0.040 |  | 0.13 | 0.090 | <0.020 | 0.42 | 52.62 | 99.92 | 3.9631 | 0.00086633 | 2.0045 | 0.036897 | 1.9676 | 0.00082794 |  | 0.0080861 | 0.0013921 | 0.00099448 | 0.00086889 |  |  |  | 0.0062031 | 0.0036472 |  | 0.024393 | 0.010008 | 0.0013139 | 1.9743 | 0.022 | 0.018 | 0.021 | 0.018 |  | 0.020 | 0.015 | 0.017 | 0.021 |  |  |  | 0.04 | 0.023 |  | 0.08 | 0.011 | 0.020 | 0.720 | 0.01 | 0.220 | 0.020 | 0.01 | 0.02 | 0.01 | 0.01 | 0.02 |  |  |  | 0.03 | 0.02 |  | 0.07 | 0.01 | 0.02
ETPV058_046 | 30.620 | <0.017 | 14.940 | <0.018 |  | 0.410 | <0.014 | <0.017 | <0.021 |  |  |  | 0.06 | 0.060 |  | 0.11 | 0.320 | <0.022 | 0.51 | 52.91 | 99.94 | 3.925 | 0.0008406 | 1.9935 | 0.075037 | 1.9184 | 0.00084063 |  | 0.01762 | 0.0013769 | 0.0010159 | 0.00087313 |  |  |  | 0.0093957 | 0.0055244 |  | 0.020842 | 0.035933 | 0.0014654 | 1.9777 | 0.022 | 0.017 | 0.021 | 0.018 |  | 0.020 | 0.014 | 0.017 | 0.021 |  |  |  | 0.03 | 0.026 |  | 0.09 | 0.012 | 0.022 | 0.700 | 0.01 | 0.210 | 0.020 | 0.01 | 0.030 | 0.01 | 0.01 | 0.02 |  |  |  | 0.03 | 0.030 |  | 0.07 | 0.020 | 0.02
ETPV058_047 | 30.750 | <0.018 | 15.300 | <0.017 |  | 0.250 | <0.016 | <0.017 | <0.021 |  |  |  | 0.09 | 0.290 |  | 0.10 | 0.260 | <0.022 | 0.41 | 52.49 | 99.94 | 3.9107 | 0.00087765 | 2.0255 | 0.089276 | 1.9362 | 0.00079302 |  | 0.010659 | 0.0014903 | 0.00097895 | 0.00088741 |  |  |  | 0.013983 | 0.026492 |  | 0.018799 | 0.028967 | 0.0014081 | 1.9798 | 0.022 | 0.018 | 0.020 | 0.017 |  | 0.021 | 0.016 | 0.017 | 0.021 |  |  |  | 0.03 | 0.027 |  | 0.08 | 0.011 | 0.022 | 0.710 | 0.01 | 0.220 | 0.020 | 0.01 | 0.02 | 0.01 | 0.01 | 0.02 |  |  |  | 0.04 | 0.040 |  | 0.07 | 0.020 | 0.02
ETPV058_048 | 30.880 | <0.017 | 14.930 | <0.019 |  | 0.800 | <0.015 | 0.030 | <0.021 |  |  |  | 0.06 | 0.070 |  | 0.11 | 0.450 | <0.022 | 0.36 | 52.27 | 99.96 | 3.91 | 0.00083517 | 1.9678 | 0.090005 | 1.8778 | 0.0008576 |  | 0.03396 | 0.0014076 | 0.0026618 | 0.0008751 |  |  |  | 0.009281 | 0.0063665 |  | 0.020588 | 0.049915 | 0.001454 | 1.978 | 0.022 | 0.017 | 0.021 | 0.019 |  | 0.020 | 0.015 | 0.017 | 0.021 |  |  |  | 0.03 | 0.027 |  | 0.08 | 0.012 | 0.022 | 0.710 | 0.01 | 0.210 | 0.020 | 0.01 | 0.030 | 0.01 | 0.020 | 0.02 |  |  |  | 0.03 | 0.030 |  | 0.07 | 0.030 | 0.02
ETPV058_049 | 31.240 | <0.017 | 15.360 | <0.019 |  | 0.070 | <0.015 | <0.016 | <0.020 |  |  |  | 0.130 | 0.080 |  | 0.09 | 0.020 | <0.020 | 0.4 | 52.56 | 99.95 | 3.9596 | 0.00084086 | 2.0266 | 0.040364 | 1.9862 | 0.00084939 |  | 0.0029746 | 0.0013805 | 0.00091792 | 0.00085915 |  |  |  | 0.02013 | 0.0072834 |  | 0.016862 | 0.0022207 | 0.0013054 | 1.9818 | 0.023 | 0.017 | 0.021 | 0.019 |  | 0.020 | 0.015 | 0.016 | 0.020 |  |  |  | 0.029 | 0.025 |  | 0.08 | 0.011 | 0.020 | 0.720 | 0.01 | 0.220 | 0.020 | 0.01 | 0.02 | 0.01 | 0.01 | 0.02 |  |  |  | 0.040 | 0.030 |  | 0.07 | 0.01 | 0.02
ETPV058_050 | 31.120 | <0.018 | 15.240 | 0.020 |  | 0.120 | <0.015 | <0.016 | <0.020 |  |  |  | 0.07 | 0.040 |  | 0.10 | 0.110 | <0.022 | 0.43 | 52.71 | 99.96 | 3.9534 | 0.00086215 | 2.0153 | 0.046574 | 1.9687 | 0.0014008 |  | 0.0051109 | 0.0014027 | 0.00093737 | 0.00084422 |  |  |  | 0.010864 | 0.00365 |  | 0.018778 | 0.012242 | 0.0014327 | 1.9798 | 0.023 | 0.018 | 0.020 | 0.018 |  | 0.020 | 0.015 | 0.016 | 0.020 |  |  |  | 0.03 | 0.026 |  | 0.08 | 0.011 | 0.022 | 0.720 | 0.01 | 0.220 | 0.020 | 0.01 | 0.02 | 0.01 | 0.01 | 0.02 |  |  |  | 0.03 | 0.030 |  | 0.07 | 0.020 | 0.02
ETPV061_001 | 29.980 | <0.018 | 14.680 | <0.019 |  | 1.010 | <0.016 | <0.018 |  |  |  |  | <0.04 | <0.025 |  | 0.14 | 0.750 | <0.022 | 0.53 | 52.81 | 99.9 | 3.8552 | 0.00087271 | 1.965 | 0.14475 | 1.8203 | 0.00086637 |  | 0.043544 | 0.0015455 | 0.0010426 |  |  |  |  | 0.003768 | 0.001489 |  | 0.026612 | 0.084489 | 0.0014569 | 1.9719 | 0.023 | 0.018 | 0.021 | 0.019 |  | 0.021 | 0.016 | 0.018 |  |  |  |  | 0.04 | 0.025 |  | 0.08 | 0.015 | 0.022 | 0.390 | 0.01 | 0.170 | 0.020 | 0.01 | 0.040 | 0.01 | 0.01 | 0.02 |  |  |  | 0.03 | 0.02 |  | 0.07 | 0.040 | 0.02
ETPV061_002 | 30.800 | <0.017 | 15.260 | <0.019 |  | 0.140 | 0.020 | 0.030 |  |  |  |  | <0.03 | 0.090 |  | 0.22 | 0.020 | <0.022 | 0.51 | 52.85 | 99.94 | 3.947 | 0.0008355 | 2.0356 | 0.052984 | 1.9826 | 0.00085878 |  | 0.0060149 | 0.0029618 | 0.002694 |  |  |  |  | 0.0031953 | 0.0082844 |  | 0.041674 | 0.0022452 | 0.0014386 | 1.9569 | 0.024 | 0.017 | 0.020 | 0.019 |  | 0.020 | 0.015 | 0.016 |  |  |  |  | 0.03 | 0.026 |  | 0.08 | 0.014 | 0.022 | 0.400 | 0.01 | 0.180 | 0.020 | 0.01 | 0.02 | 0.01 | 0.020 | 0.02 |  |  |  | 0.03 | 0.030 |  | 0.08 | 0.01 | 0.02
ETPV061_003 | 31.210 | 0.020 | 15.270 | 0.012 |  | 0.050 | 0.030 | 0.020 |  |  |  |  | 0.05 | 0.016 |  | 0.16 | 0.009 | 0.015 | 0.44 | 52.71 | 100.012 | 3.9661 | 0.0014908 | 2.0199 | 0.033875 | 1.9861 | 0.00080606 |  | 0.0021302 | 0.0044056 | 0.001781 |  |  |  |  | 0.0077623 | 0.0014774 |  | 0.030055 | 0.0010203 | 0.0015248 | 1.9684 | 0.024 | 0.017 | 0.020 | 0.018 |  | 0.020 | 0.014 | 0.017 |  |  |  |  | 0.03 | 0.025 |  | 0.08 | 0.014 | 0.023 | 0.400 | 0.01 | 0.180 | 0.01 | 0.01 | 0.02 | 0.01 | 0.020 | 0.02 |  |  |  | 0.03 | 0.02 |  | 0.08 | 0.01 | 0.02
ETPV061_004 | 30.590 | <0.018 | 15.120 | 0.030 |  | 0.080 | 0.030 | <0.016 |  |  |  |  | <0.04 | 0.050 |  | 0.21 | 0.020 | <0.020 | 0.6 | 53.18 | 99.91 | 3.9508 | 0.00088143 | 2.0327 | 0.049231 | 1.9835 | 0.0021362 |  | 0.003464 | 0.0044775 | 0.00096474 |  |  |  |  | 0.00361 | 0.0046384 |  | 0.040091 | 0.0022628 | 0.0013368 | 1.9586 | 0.024 | 0.018 | 0.020 | 0.017 |  | 0.021 | 0.015 | 0.016 |  |  |  |  | 0.04 | 0.024 |  | 0.08 | 0.013 | 0.020 | 0.400 | 0.01 | 0.170 | 0.020 | 0.01 | 0.02 | 0.01 | 0.01 | 0.02 |  |  |  | 0.03 | 0.030 |  | 0.07 | 0.01 | 0.02
ETPV061_005 | 30.920 | 0.012 | 15.150 | 0.020 |  | 0.030 | 0.020 | 0.020 |  |  |  |  | 0.05 | 0.016 |  | 0.23 | 0.009 | 0.012 | 0.53 | 53 | 100.0191 | 3.963 | 0.00089916 | 2.0213 | 0.036959 | 1.9843 | 0.0014133 |  | 0.0012891 | 0.0029623 | 0.0017963 |  |  |  |  | 0.007829 | 0.0014901 |  | 0.043575 | 0.00096337 | 0.0012607 | 1.9552 | 0.023 | 0.018 | 0.021 | 0.018 |  | 0.020 | 0.015 | 0.017 |  |  |  |  | 0.03 | 0.025 |  | 0.08 | 0.013 | 0.019 | 0.400 | 0.020 | 0.170 | 0.020 |  | 0.02 | 0.01 | 0.020 | 0.02 |  |  |  | 0.03 | 0.02 |  | 0.08 | 0.01 | 0.020
ETPV061_006 | 30.730 | <0.018 | 15.020 | 0.020 |  | 0.870 | 0.020 | 0.030 |  |  |  |  | 0.04 | <0.024 |  | 0.14 | 0.120 | <0.020 | 0.46 | 52.48 | 99.93 | 3.9357 | 0.00086429 | 2.0024 | 0.064347 | 1.938 | 0.0014122 |  | 0.037356 | 0.00296 | 0.0026923 |  |  |  |  | 0.0062584 | 0.001453 |  | 0.026504 | 0.013463 | 0.001319 | 1.9722 | 0.023 | 0.018 | 0.021 | 0.018 |  | 0.021 | 0.015 | 0.016 |  |  |  |  | 0.03 | 0.024 |  | 0.08 | 0.014 | 0.020 | 0.400 | 0.01 | 0.170 | 0.020 | 0.01 | 0.040 | 0.01 | 0.020 | 0.02 |  |  |  | 0.03 | 0.02 |  | 0.07 | 0.020 | 0.02
ETPV061_007 | 31.160 | <0.017 | 15.100 | <0.018 |  | 0.130 | 0.030 | 0.020 |  |  |  |  | <0.03 | 0.050 |  | 0.10 | 0.020 | <0.022 | 0.47 | 52.83 | 99.91 | 3.9762 | 0.00082708 | 2.0057 | 0.023839 | 1.9819 | 0.00083684 |  | 0.0055615 | 0.0044238 | 0.0017883 |  |  |  |  | 0.0033337 | 0.0045829 |  | 0.018862 | 0.0022357 | 0.0014194 | 1.9797 | 0.023 | 0.017 | 0.021 | 0.018 |  | 0.021 | 0.015 | 0.016 |  |  |  |  | 0.03 | 0.024 |  | 0.08 | 0.013 | 0.022 | 0.400 | 0.01 | 0.170 | 0.020 | 0.02 | 0.02 | 0.01 | 0.020 | 0.02 |  |  |  | 0.03 | 0.02 |  | 0.07 | 0.01 | 0.02
ETPV061_008 | 30.320 | 0.012 | 14.830 | 0.012 |  | 0.014 | 0.030 | 0.011 |  |  |  |  | 0.05 | 0.040 |  | 0.06 | 0.009 | 0.014 | 0.76 | 53.77 | 99.929 | 3.9708 | 0.00089379 | 2.0217 | 0.029154 | 1.9926 | 0.00086826 |  | 0.0006079 | 0.0045403 | 0.0010379 |  |  |  |  | 0.0079996 | 0.0037628 |  | 0.011124 | 0.001044 | 0.0014163 | 1.9875 | 0.024 | 0.018 | 0.020 | 0.019 |  | 0.021 | 0.015 | 0.017 |  |  |  |  | 0.03 | 0.025 |  | 0.09 | 0.014 | 0.021 | 0.390 | 0.01 | 0.170 | 0.020 | 0.01 | 0.02 | 0.01 | 0.01 | 0.02 |  |  |  | 0.03 | 0.02 |  | 0.08 | 0.01 | 0.02
ETPV061_009 | 31.230 | 0.011 | 15.120 | 0.012 |  | 0.120 | 0.010 | 0.020 |  |  |  |  | 0.02 | 0.040 |  | 0.08 | 0.008 | 0.014 | 0.47 | 52.82 | 99.9774 | 3.9807 | 0.00085047 | 2.0062 | 0.019263 | 1.9869 | 0.00085419 |  | 0.0051281 | 0.0015319 | 0.0017864 |  |  |  |  | 0.0033908 | 0.0036623 |  | 0.015073 | 0.00088548 | 0.0013916 | 1.9835 | 0.023 | 0.018 | 0.020 | 0.019 |  | 0.020 | 0.016 | 0.016 |  |  |  |  | 0.03 | 0.025 |  | 0.08 | 0.012 | 0.021 | 0.400 | 0.01 | 0.170 | 0.020 | 0.01 | 0.02 | 0.01 | 0.01 | 0.02 |  |  |  | 0.03 | 0.02 |  | 0.07 | 0.01 | 0.02
ETPV061_010 | 29.370 | <0.018 | 14.390 | <0.019 |  | 1.640 | <0.015 | 0.030 |  |  |  |  | 0.04 | 0.050 |  | 0.12 | 0.800 | <0.022 | 0.62 | 52.86 | 99.92 | 3.8308 | 0.00089015 | 1.9537 | 0.16923 | 1.7845 | 0.00088809 |  | 0.071715 | 0.0014696 | 0.0027419 |  |  |  |  | 0.0063737 | 0.0046844 |  | 0.023136 | 0.091409 | 0.001471 | 1.9754 | 0.024 | 0.018 | 0.021 | 0.019 |  | 0.021 | 0.015 | 0.017 |  |  |  |  | 0.03 | 0.028 |  | 0.08 | 0.015 | 0.022 | 0.380 | 0.01 | 0.170 | 0.020 | 0.01 | 0.050 | 0.01 | 0.020 | 0.01 |  |  |  | 0.03 | 0.030 |  | 0.07 | 0.040 | 0.02
ETPV061_011 | 31.250 | <0.018 | 15.200 | <0.018 |  | 0.170 | <0.015 | <0.017 | 0.01 |  |  |  | 0.05 | <0.027 |  | 0.18 | 0.030 | <0.022 | 0.42 | 52.58 | 99.89 | 3.9681 | 0.00084724 | 2.0091 | 0.031855 | 1.9773 | 0.0008373 |  | 0.0072372 | 0.0014689 | 0.000989 | 0.00064911 |  |  |  | 0.0077563 | 0.001577 |  | 0.033786 | 0.0033371 | 0.0014059 | 1.9648 | 0.024 | 0.018 | 0.021 | 0.018 |  | 0.020 | 0.015 | 0.017 |  |  |  |  | 0.03 | 0.027 |  | 0.08 | 0.014 | 0.022 | 0.400 | 0.01 | 0.180 | 0.020 | 0.01 | 0.02 | 0.01 | 0.01 | 0.02 |  |  |  | 0.03 | 0.02 |  | 0.07 | 0.01 | 0.02
ETPV061_012 | 30.590 | <0.017 | 14.990 | 0.020 |  | 0.440 | 0.030 | <0.017 |  |  |  |  | 0.04 | <0.026 |  | <0.08 | 0.240 | <0.024 | 0.54 | 53 | 99.89 | 3.9312 | 0.00084765 | 2.0052 | 0.068843 | 1.9364 | 0.001417 |  | 0.018957 | 0.0044553 | 0.0009658 |  |  |  |  | 0.0062798 | 0.001536 |  | 0.0099521 | 0.027019 | 0.0015552 | 1.9885 | 0.024 | 0.017 | 0.021 | 0.019 |  | 0.020 | 0.015 | 0.017 |  |  |  |  | 0.03 | 0.026 |  | 0.08 | 0.015 | 0.024 | 0.400 | 0.01 | 0.170 | 0.020 | 0.02 | 0.030 | 0.01 | 0.01 | 0.02 |  |  |  | 0.03 | 0.02 |  | 0.07 | 0.030 | 0.02
ETPV061_013 | 31.600 | <0.018 | 15.090 | <0.018 |  | 0.400 | 0.030 | <0.018 |  |  |  |  | 0.04 | <0.024 |  | <0.08 | 0.240 | <0.022 | 0.28 | 52.2 | 99.88 | 3.9617 | 0.00085562 | 1.9693 | 0.038278 | 1.931 | 0.0008177 |  | 0.016813 | 0.0043464 | 0.00099931 |  |  |  |  | 0.0061264 | 0.001399 |  | 0.0094921 | 0.026359 | 0.001401 | 1.9891 | 0.025 | 0.018 | 0.021 | 0.018 |  | 0.021 | 0.016 | 0.018 |  |  |  |  | 0.03 | 0.024 |  | 0.08 | 0.015 | 0.022 | 0.410 | 0.01 | 0.170 | 0.020 |  | 0.030 | 0.01 | 0.01 | 0.02 |  |  |  | 0.03 | 0.02 |  | 0.07 | 0.030 | 0.02
ETPV061_014 | 31.030 | <0.017 | 14.920 | <0.018 |  | 0.530 | 0.030 | <0.017 |  |  |  |  | 0.04 | <0.026 |  | 0.09 | 0.190 | <0.023 | 0.45 | 52.66 | 99.94 | 3.9553 | 0.00084076 | 1.9797 | 0.044699 | 1.935 | 0.00082223 |  | 0.022649 | 0.0044191 | 0.0009986 |  |  |  |  | 0.0062288 | 0.0015711 |  | 0.016958 | 0.021216 | 0.0014835 | 1.9816 | 0.024 | 0.017 | 0.020 | 0.018 |  | 0.021 | 0.015 | 0.017 |  |  |  |  | 0.04 | 0.026 |  | 0.08 | 0.015 | 0.023 | 0.400 | 0.01 | 0.170 | 0.020 |  | 0.030 | 0.01 | 0.01 | 0.02 |  |  |  | 0.04 | 0.02 |  | 0.07 | 0.020 | 0.02
ETPV061_015 | 30.570 | <0.017 | 14.910 | <0.019 |  | 0.600 | 0.020 | <0.018 |  |  |  |  | 0.060 | <0.026 |  | <0.08 | 0.740 | <0.025 | 0.4 | 52.56 | 99.86 | 3.8733 | 0.0008309 | 1.9665 | 0.12667 | 1.8398 | 0.00086271 |  | 0.025487 | 0.0029284 | 0.0010215 |  |  |  |  | 0.0092872 | 0.0015617 |  | 0.0099338 | 0.082137 | 0.0016181 | 1.9884 | 0.023 | 0.017 | 0.020 | 0.019 |  | 0.021 | 0.016 | 0.018 |  |  |  |  | 0.025 | 0.026 |  | 0.08 | 0.015 | 0.025 | 0.400 | 0.01 | 0.170 | 0.020 | 0.01 | 0.030 | 0.01 | 0.020 | 0.02 |  |  |  | 0.030 | 0.02 |  | 0.07 | 0.040 | 0.02
ETPV061_016 | 31.200 | 0.012 | 15.240 | 0.012 |  | 0.050 | 0.010 | 0.011 |  |  |  |  | 0.06 | 0.018 |  | 0.18 | 0.009 | 0.014 | 0.45 | 52.74 | 100.0044 | 3.9688 | 0.00086328 | 2.018 | 0.031225 | 1.9867 | 0.00081598 |  | 0.0021323 | 0.0014619 | 0.00096177 |  |  |  |  | 0.009324 | 0.0016095 |  | 0.033845 | 0.0010141 | 0.0013822 | 1.9648 | 0.024 | 0.018 | 0.021 | 0.018 |  | 0.021 | 0.015 | 0.017 |  |  |  |  | 0.03 | 0.027 |  | 0.08 | 0.014 | 0.021 | 0.400 | 0.01 | 0.180 | 0.020 | 0.01 | 0.02 | 0.01 | 0.01 | 0.02 |  |  |  | 0.03 | 0.02 |  | 0.08 | 0.01 | 0.02
ETPV061_017 | 30.650 | <0.019 | 15.130 | <0.019 |  | 0.190 | 0.020 | 0.580 | 0.01 |  |  |  | 0.05 | <0.023 |  | 0.25 | 0.710 | <0.022 | 0.29 | 52.07 | 99.95 | 3.8497 | 0.00088593 | 1.9782 | 0.15028 | 1.8279 | 0.00085072 |  | 0.0080009 | 0.0029029 | 0.051048 | 0.00064207 |  |  |  | 0.0076721 | 0.0013546 |  | 0.046416 | 0.078122 | 0.0014424 | 1.9521 | 0.024 | 0.019 | 0.022 | 0.019 |  | 0.020 | 0.015 | 0.017 |  |  |  |  | 0.04 | 0.023 |  | 0.09 | 0.013 | 0.022 | 0.400 | 0.020 | 0.170 | 0.020 | 0.02 | 0.02 | 0.01 | 0.040 | 0.02 |  |  |  | 0.03 | 0.02 |  | 0.08 | 0.040 | 0.02
ETPV061_018 | 31.710 | <0.017 | 15.240 | 0.020 |  | 0.040 | 0.020 | <0.016 |  |  |  |  | 0.05 | <0.026 |  | <0.08 | 0.020 | <0.023 | 0.33 | 52.42 | 99.85 | 3.9891 | 0.00081537 | 1.9957 | 0.010925 | 1.9847 | 0.0013871 |  | 0.001687 | 0.0029075 | 0.00092823 |  |  |  |  | 0.0076841 | 0.0015271 |  | 0.0098508 | 0.0022041 | 0.0015029 | 1.9886 | 0.024 | 0.017 | 0.021 | 0.017 |  | 0.021 | 0.016 | 0.016 |  |  |  |  | 0.03 | 0.026 |  | 0.08 | 0.012 | 0.023 | 0.410 | 0.01 | 0.180 | 0.020 | 0.01 | 0.02 | 0.01 | 0.01 | 0.02 |  |  |  | 0.03 | 0.02 |  | 0.07 | 0.01 | 0.02
ETPV061_019 | 32.760 | 0.011 | 13.470 | 0.012 |  | 0.030 | 0.020 | 0.011 |  |  |  |  | 0.02 | 0.016 |  | 0.05 | 0.009 | 0.014 | 0.48 | 53.14 | 100.0486 | 4.1557 | 0.00084638 | 1.7786 |  | 1.7786 | 0.00083645 |  | 0.0012759 | 0.0029318 | 0.00099378 |  |  |  |  | 0.0032133 | 0.0014866 |  | 0.010067 | 0.00098957 | 0.0014502 | 1.9885 | 0.026 | 0.018 | 0.020 | 0.018 |  | 0.020 | 0.015 | 0.017 |  |  |  |  | 0.03 | 0.025 |  | 0.08 | 0.014 | 0.022 | 0.420 | 0.01 | 0.160 | 0.020 | 0.01 | 0.02 | 0.01 | 0.01 | 0.02 |  |  |  | 0.03 | 0.02 |  | 0.07 | 0.01 | 0.02
ETPV061_020 | 31.550 | <0.017 | 15.260 | <0.017 |  | 0.040 | <0.016 | <0.017 |  |  |  |  | 0.04 | <0.029 |  | <0.08 | 0.030 | <0.021 | 0.37 | 52.55 | 99.84 | 3.9822 | 0.0008229 | 2.0049 | 0.017845 | 1.9871 | 0.00076894 |  | 0.0016926 | 0.0015359 | 0.00097156 |  |  |  |  | 0.0061677 | 0.0016913 |  | 0.010272 | 0.0033171 | 0.0013324 | 1.9884 | 0.024 | 0.017 | 0.020 | 0.017 |  | 0.020 | 0.016 | 0.017 |  |  |  |  | 0.03 | 0.029 |  | 0.08 | 0.014 | 0.021 | 0.410 | 0.01 | 0.180 | 0.020 | 0.01 | 0.02 | 0.01 | 0.01 | 0.02 |  |  |  | 0.03 | 0.02 |  | 0.07 | 0.01 | 0.02
ETPV061_021 | 31.450 | <0.017 | 15.220 | <0.018 |  | 0.060 | 0.030 | <0.017 |  |  |  |  | 0.05 | <0.027 |  | 0.09 | 0.030 | <0.022 | 0.4 | 52.65 | 99.98 | 3.9785 | 0.00081994 | 2.0042 | 0.021461 | 1.9827 | 0.00081602 |  | 0.0025447 | 0.0043857 | 0.00097376 |  |  |  |  | 0.0077272 | 0.001577 |  | 0.016829 | 0.0033246 | 0.0014202 | 1.9818 | 0.024 | 0.017 | 0.021 | 0.018 |  | 0.020 | 0.015 | 0.017 |  |  |  |  | 0.03 | 0.027 |  | 0.08 | 0.014 | 0.022 | 0.410 | 0.01 | 0.180 | 0.020 |  | 0.02 | 0.01 | 0.01 | 0.02 |  |  |  | 0.03 | 0.02 |  | 0.07 | 0.01 | 0.02
ETPV061_022 | 31.370 | <0.018 | 15.460 | 0.020 |  | 0.160 | 0.020 | <0.017 |  |  |  |  | 0.05 | 0.030 |  | 0.14 | 0.070 | <0.021 | 0.33 | 52.3 | 99.95 | 3.9497 | 0.00086408 | 2.0262 | 0.050301 | 1.9759 | 0.0013883 |  | 0.0067539 | 0.00291 | 0.00096917 |  |  |  |  | 0.0076907 | 0.0027131 |  | 0.026056 | 0.0077208 | 0.0013681 | 1.9726 | 0.024 | 0.018 | 0.020 | 0.018 |  | 0.021 | 0.015 | 0.017 |  |  |  |  | 0.03 | 0.027 |  | 0.08 | 0.013 | 0.021 | 0.410 | 0.01 | 0.180 | 0.020 | 0.01 | 0.02 | 0.01 | 0.01 | 0.02 |  |  |  | 0.03 | 0.02 |  | 0.07 | 0.020 | 0.02
ETPV061_023 | 31.060 | 0.011 | 15.200 | 0.012 |  | 0.080 | 0.020 | 0.030 |  |  |  |  | 0.04 | 0.018 |  | 0.24 | 0.009 | 0.020 | 0.48 | 52.78 | 99.9993 | 3.9633 | 0.00084651 | 2.0189 | 0.036709 | 1.9822 | 0.0008231 |  | 0.0034224 | 0.0029491 | 0.0026824 |  |  |  |  | 0.0062354 | 0.0016145 |  | 0.045268 | 0.00097362 | 0.0020218 | 1.9527 | 0.024 | 0.017 | 0.020 | 0.018 |  | 0.020 | 0.014 | 0.017 |  |  |  |  | 0.03 | 0.027 |  | 0.08 | 0.013 | 0.019 | 0.400 | 0.01 | 0.170 | 0.020 | 0.01 | 0.02 | 0.01 | 0.020 | 0.02 |  |  |  | 0.03 | 0.02 |  | 0.08 | 0.01 | 0.020
ETPV061_024 | 29.440 | <0.018 | 14.750 | <0.017 |  | 0.180 | 0.020 | 0.020 |  |  |  |  | 0.05 | <0.027 |  | 0.30 | 0.050 | <0.023 | 0.93 | 54.19 | 99.93 | 3.9271 | 0.00091036 | 2.0481 | 0.072929 | 1.9752 | 0.00083177 |  | 0.0080499 | 0.003083 | 0.0018694 |  |  |  |  | 0.0081479 | 0.0016815 |  | 0.059153 | 0.0058427 | 0.0015593 | 1.9393 | 0.023 | 0.018 | 0.020 | 0.017 |  | 0.020 | 0.015 | 0.017 |  |  |  |  | 0.03 | 0.027 |  | 0.08 | 0.014 | 0.023 | 0.380 | 0.020 | 0.170 | 0.020 | 0.02 | 0.02 | 0.01 | 0.020 | 0.02 |  |  |  | 0.03 | 0.02 |  | 0.08 | 0.020 | 0.02
ETPV061_025 | 33.190 | 0.011 | 16.340 | 0.012 |  | 0.060 | 0.010 | 0.020 |  |  |  |  | 0.05 | 0.040 |  | 0.08 | 0.009 | 0.013 |  | 52.43 | 102.2662 | 3.9635 | 0.00077857 | 2.0312 | 0.036516 | 1.9947 | 0.00079171 |  | 0.0024022 | 0.0014262 | 0.0016736 |  |  |  |  | 0.0072944 | 0.0034311 |  | 0.014122 | 0.00099278 | 0.0012545 | 1.9846 | 0.023 | 0.017 | 0.022 | 0.019 |  | 0.021 | 0.016 | 0.017 |  |  |  |  | 0.03 | 0.025 |  | 0.08 | 0.015 | 0.020 | 0.430 | 0.01 | 0.180 | 0.020 | 0.02 | 0.02 | 0.01 | 0.020 | 0.02 |  |  |  | 0.03 | 0.030 |  | 0.07 | 0.01 | 0.02
ETPV061_026 | 31.600 | 0.011 | 15.250 | 0.011 |  | 0.030 | 0.020 | 0.020 |  |  |  |  | 0.04 | 0.030 |  | 0.12 | 0.009 | 0.014 | 0.36 | 52.51 | 100.0257 | 3.9842 | 0.00083643 | 2.0015 | 0.015833 | 1.9856 | 0.00078618 |  | 0.0012681 | 0.002914 | 0.001767 |  |  |  |  | 0.0061611 | 0.0027169 |  | 0.022364 | 0.00097638 | 0.0014219 | 1.9762 | 0.024 | 0.017 | 0.020 | 0.017 |  | 0.021 | 0.015 | 0.017 |  |  |  |  | 0.03 | 0.023 |  | 0.08 | 0.014 | 0.022 | 0.410 | 0.01 | 0.180 | 0.020 | 0.02 | 0.02 | 0.01 | 0.020 | 0.02 |  |  |  | 0.03 | 0.02 |  | 0.07 | 0.01 | 0.02
ETPV061_027 | 32.820 | <0.017 | 16.050 | <0.018 | 0.01 | 0.050 | <0.015 | 0.050 | 0.01 |  |  |  | 0.04 | <0.026 |  | 0.18 | 0.030 | <0.022 |  | 51.79 | 101.03 | 3.9645 | 0.00079676 | 2.0182 | 0.035464 | 1.9827 | 0.00076621 | 0.00065245 | 0.0020249 | 0.001361 | 0.0042323 | 0.0006175 |  |  |  | 0.0059028 | 0.0014664 |  | 0.03214 | 0.0031746 | 0.0013623 | 1.9665 | 0.025 | 0.017 | 0.021 | 0.018 |  | 0.020 | 0.015 | 0.016 |  |  |  |  | 0.03 | 0.026 |  | 0.08 | 0.014 | 0.022 | 0.420 | 0.01 | 0.180 | 0.020 | 0.01 | 0.02 | 0.01 | 0.020 | 0.02 |  |  |  | 0.03 | 0.02 |  | 0.07 | 0.01 | 0.02
ETPV061_028 | 31.090 | 0.011 | 15.170 | 0.011 |  | 0.100 | 0.030 | 0.020 | 0.01 |  |  |  | 0.02 | 0.080 |  | 0.23 | 0.009 | 0.013 | 0.46 | 52.68 | 99.9355 | 3.9656 | 0.00085591 | 2.0142 | 0.03441 | 1.9798 | 0.0008045 |  | 0.0042763 | 0.004422 | 0.0017876 | 0.00065203 |  |  |  | 0.0032411 | 0.0073296 |  | 0.043365 | 0.00097324 | 0.0013268 | 1.9553 | 0.023 | 0.018 | 0.021 | 0.018 |  | 0.021 | 0.014 | 0.017 |  |  |  |  | 0.03 | 0.025 |  | 0.08 | 0.013 | 0.020 | 0.400 | 0.01 | 0.170 | 0.020 | 0.01 | 0.02 | 0.01 | 0.020 | 0.02 |  |  |  | 0.03 | 0.030 |  | 0.07 | 0.01 | 0.02
ETPV061_029 | 31.510 | <0.018 | 15.270 | <0.018 |  | 0.310 | 0.020 | <0.017 |  |  |  |  | 0.05 | 0.040 |  | 0.10 | 0.180 | <0.019 | 0.29 | 52.17 | 99.94 | 3.9533 | 0.00085624 | 1.9942 | 0.0467 | 1.9475 | 0.00082279 |  | 0.013039 | 0.0028997 | 0.0009486 |  |  |  |  | 0.0076635 | 0.0036047 |  | 0.018545 | 0.019783 | 0.001234 | 1.9802 | 0.023 | 0.018 | 0.021 | 0.018 |  | 0.021 | 0.015 | 0.017 |  |  |  |  | 0.03 | 0.026 |  | 0.08 | 0.015 | 0.019 | 0.410 | 0.01 | 0.180 | 0.020 | 0.01 | 0.030 | 0.01 | 0.01 | 0.02 |  |  |  | 0.03 | 0.030 |  | 0.07 | 0.020 | 0.020
ETPV061_030 | 31.470 | <0.018 | 15.120 | <0.018 |  | 0.180 | <0.016 | <0.016 |  |  |  |  | 0.04 | <0.024 |  | <0.08 | 0.150 | <0.021 | 0.37 | 52.54 | 99.87 | 3.9718 | 0.0008469 | 1.9864 | 0.028228 | 1.9582 | 0.00080959 |  | 0.0076163 | 0.0014979 | 0.00091975 |  |  |  |  | 0.0061673 | 0.0014319 |  | 0.010174 | 0.016584 | 0.0013388 | 1.9885 | 0.024 | 0.018 | 0.021 | 0.018 |  | 0.019 | 0.016 | 0.016 |  |  |  |  | 0.03 | 0.024 |  | 0.08 | 0.013 | 0.021 | 0.410 | 0.01 | 0.170 | 0.020 | 0.01 | 0.020 | 0.01 | 0.01 | 0.02 |  |  |  | 0.03 | 0.02 |  | 0.07 | 0.020 | 0.02
ETPV061_031 | 29.710 | <0.018 | 14.830 | <0.019 |  | 0.320 | 0.020 | <0.017 |  |  |  |  | <0.03 | <0.026 |  | 0.11 | 0.050 | <0.022 | 0.85 | 54.03 | 99.92 | 3.9358 | 0.00091924 | 2.045 | 0.064206 | 1.9808 | 0.00087826 |  | 0.014212 | 0.0030618 | 0.00099558 |  |  |  |  | 0.0034609 | 0.0016143 |  | 0.02154 | 0.0058025 | 0.0015281 | 1.9769 | 0.023 | 0.018 | 0.021 | 0.019 |  | 0.020 | 0.015 | 0.017 |  |  |  |  | 0.03 | 0.026 |  | 0.09 | 0.013 | 0.022 | 0.390 | 0.020 | 0.170 | 0.020 |  | 0.030 | 0.01 | 0.01 | 0.02 |  |  |  | 0.03 | 0.02 |  | 0.08 | 0.020 | 0.02
ETPV061_032 | 30.230 | <0.018 | 14.840 | <0.018 |  | 0.590 | <0.016 | <0.017 |  |  |  |  | 0.04 | <0.026 |  | 0.12 | 0.350 | <0.024 | 0.6 | 53.16 | 99.93 | 3.9111 | 0.00087802 | 1.9986 | 0.088944 | 1.9096 | 0.00084382 |  | 0.025591 | 0.0015646 | 0.0010194 |  |  |  |  | 0.0063221 | 0.0015645 |  | 0.022949 | 0.039668 | 0.0016056 | 1.9754 | 0.023 | 0.018 | 0.021 | 0.018 |  | 0.019 | 0.016 | 0.017 |  |  |  |  | 0.03 | 0.026 |  | 0.08 | 0.014 | 0.024 | 0.390 | 0.01 | 0.170 | 0.020 | 0.01 | 0.030 | 0.01 | 0.01 | 0.02 |  |  |  | 0.03 | 0.02 |  | 0.07 | 0.030 | 0.02
ETPV061_033 | 30.140 | <0.018 | 14.880 | <0.018 |  | 0.210 | <0.015 | <0.018 |  |  |  |  | 0.04 | 0.030 |  | 0.11 | 0.090 | <0.024 | 0.74 | 53.68 | 99.92 | 3.9456 | 0.00089342 | 2.0277 | 0.054392 | 1.9733 | 0.00085382 |  | 0.0092167 | 0.0014553 | 0.0010494 |  |  |  |  | 0.006397 | 0.0028209 |  | 0.021286 | 0.010321 | 0.0015977 | 1.9771 | 0.023 | 0.018 | 0.021 | 0.018 |  | 0.020 | 0.015 | 0.018 |  |  |  |  | 0.03 | 0.024 |  | 0.08 | 0.015 | 0.024 | 0.390 | 0.020 | 0.170 | 0.020 | 0.01 | 0.02 | 0.01 | 0.01 | 0.02 |  |  |  | 0.03 | 0.02 |  | 0.07 | 0.020 | 0.02
ETPV061_034 | 31.460 | <0.018 | 15.120 | <0.018 |  | 0.140 | 0.020 | <0.016 |  |  |  |  | 0.04 | <0.027 |  | 0.15 | 0.040 | <0.021 | 0.39 | 52.56 | 99.92 | 3.9818 | 0.0008493 | 1.992 | 0.018227 | 1.9738 | 0.00082549 |  | 0.0059406 | 0.0029252 | 0.00092236 |  |  |  |  | 0.0061848 | 0.0015896 |  | 0.028063 | 0.004435 | 0.0013361 | 1.9706 | 0.024 | 0.018 | 0.021 | 0.018 |  | 0.020 | 0.015 | 0.016 |  |  |  |  | 0.03 | 0.027 |  | 0.08 | 0.014 | 0.021 | 0.410 | 0.01 | 0.170 | 0.020 | 0.01 | 0.02 | 0.01 | 0.01 | 0.02 |  |  |  | 0.03 | 0.02 |  | 0.07 | 0.01 | 0.02
ETPV061_035 | 30.870 | <0.018 | 15.020 | <0.019 |  | 0.320 | 0.030 | <0.017 |  |  |  |  | 0.04 | <0.024 |  | <0.08 | 0.300 | <0.025 | 0.47 | 52.81 | 99.86 | 3.9353 | 0.00086028 | 1.9931 | 0.064725 | 1.9284 | 0.00085886 |  | 0.013676 | 0.0044195 | 0.00096385 |  |  |  |  | 0.0062294 | 0.0014344 |  | 0.0096762 | 0.033502 | 0.0016477 | 1.9887 | 0.024 | 0.018 | 0.021 | 0.019 |  | 0.021 | 0.014 | 0.017 |  |  |  |  | 0.03 | 0.024 |  | 0.08 | 0.014 | 0.025 | 0.400 | 0.01 | 0.170 | 0.020 | 0.01 | 0.030 | 0.01 | 0.01 | 0.02 |  |  |  | 0.03 | 0.02 |  | 0.07 | 0.030 | 0.02
ETPV061_036 | 30.200 | <0.017 | 14.980 | <0.019 |  | 0.080 | 0.020 | <0.016 |  |  |  |  | 0.07 | <0.025 |  | <0.08 | 0.090 | <0.023 | 0.72 | 53.7 | 99.86 | 3.9443 | 0.00086148 | 2.0366 | 0.055655 | 1.9809 | 0.00088461 |  | 0.003503 | 0.0030186 | 0.00096371 |  |  |  |  | 0.011169 | 0.0015123 |  | 0.010466 | 0.010297 | 0.0015537 | 1.988 | 0.024 | 0.017 | 0.019 | 0.019 |  | 0.020 | 0.015 | 0.016 |  |  |  |  | 0.03 | 0.025 |  | 0.08 | 0.013 | 0.023 | 0.390 | 0.01 | 0.170 | 0.020 | 0.01 | 0.02 | 0.01 | 0.01 | 0.02 |  |  |  | 0.03 | 0.02 |  | 0.07 | 0.020 | 0.02
ETPV061_037 | 31.430 | <0.018 | 15.080 | <0.018 |  | 0.050 | 0.020 | <0.017 |  |  |  |  | 0.060 | 0.030 |  | 0.14 | 0.020 | <0.020 | 0.43 | 52.7 | 99.96 | 3.9876 | 0.0008562 | 1.9916 | 0.012355 | 1.9792 | 0.00081841 |  | 0.0021268 | 0.0029323 | 0.00097083 |  |  |  |  | 0.0092997 | 0.002734 |  | 0.026256 | 0.0022229 | 0.0013328 | 1.9724 | 0.024 | 0.018 | 0.021 | 0.018 |  | 0.020 | 0.015 | 0.017 |  |  |  |  | 0.027 | 0.025 |  | 0.08 | 0.013 | 0.020 | 0.410 | 0.01 | 0.170 | 0.020 | 0.02 | 0.02 | 0.01 | 0.01 | 0.02 |  |  |  | 0.030 | 0.02 |  | 0.07 | 0.01 | 0.02
ETPV061_038 | 29.940 | <0.018 | 15.130 | <0.019 |  | 0.380 | 0.040 | <0.018 |  |  |  |  | 0.09 | 0.030 |  | 0.11 | 0.250 | 0.020 | 0.65 | 53.29 | 99.93 | 3.8933 | 0.00087258 | 2.048 | 0.10675 | 1.9412 | 0.00090404 |  | 0.016566 | 0.0060108 | 0.001072 |  |  |  |  | 0.014297 | 0.0028021 |  | 0.021144 | 0.028479 | 0.0020604 | 1.9768 | 0.023 | 0.018 | 0.021 | 0.019 |  | 0.020 | 0.015 | 0.018 |  |  |  |  | 0.03 | 0.024 |  | 0.08 | 0.014 | 0.020 | 0.390 | 0.01 | 0.170 | 0.020 | 0.01 | 0.030 | 0.020 | 0.01 | 0.02 |  |  |  | 0.04 | 0.02 |  | 0.07 | 0.030 | 0.02
ETPV061_039 | 30.460 | <0.018 | 14.860 | <0.018 |  | 1.390 | 0.020 | <0.018 |  |  |  |  | 0.04 | 0.070 |  | <0.08 | 0.650 | 0.030 | 0.34 | 52.05 | 99.91 | 3.8651 | 0.00085631 | 1.9628 | 0.13492 | 1.8279 | 0.00082306 |  | 0.059133 | 0.0029327 | 0.0010288 |  |  |  |  | 0.0062006 | 0.0063801 |  | 0.0093633 | 0.072253 | 0.0030159 | 1.9876 | 0.023 | 0.018 | 0.020 | 0.018 |  | 0.021 | 0.015 | 0.018 |  |  |  |  | 0.03 | 0.024 |  | 0.08 | 0.014 | 0.024 | 0.390 | 0.01 | 0.170 | 0.020 | 0.02 | 0.040 | 0.01 | 0.020 | 0.02 |  |  |  | 0.03 | 0.030 |  | 0.07 | 0.040 | 0.02
ETPV061_040 | 31.220 | 0.012 | 15.310 | 0.012 |  | 0.050 | 0.030 | 0.020 | 0.01 |  |  |  | 0.050 | 0.040 |  | 0.12 | 0.009 | 0.015 | 0.43 | 52.67 | 99.9974 | 3.9648 | 0.00086186 | 2.0239 | 0.035201 | 1.9887 | 0.00083739 |  | 0.0021288 | 0.0044027 | 0.0017798 | 0.00064919 |  |  |  | 0.0077572 | 0.0036488 |  | 0.022527 | 0.00099792 | 0.0014976 | 1.976 | 0.023 | 0.018 | 0.021 | 0.018 |  | 0.020 | 0.016 | 0.017 |  |  |  |  | 0.029 | 0.028 |  | 0.09 | 0.014 | 0.023 | 0.400 | 0.020 | 0.180 | 0.020 | 0.01 | 0.02 | 0.01 | 0.020 | 0.02 |  |  |  | 0.030 | 0.030 |  | 0.07 | 0.01 | 0.02
ETPV061_041 | 31.950 | 0.012 | 15.400 | 0.012 |  | 0.040 | 0.020 | 0.020 |  |  |  |  | 0.05 | 0.017 |  | 0.17 | 0.009 | 0.013 | 0.24 | 52.05 | 100.0032 | 3.9835 | 0.0008414 | 1.9987 | 0.016458 | 1.9822 | 0.0008266 |  | 0.001672 | 0.0028816 | 0.0017473 |  |  |  |  | 0.0076158 | 0.0015135 |  | 0.031331 | 0.0010365 | 0.0013162 | 1.9674 | 0.025 | 0.018 | 0.020 | 0.019 |  | 0.020 | 0.016 | 0.017 |  |  |  |  | 0.04 | 0.026 |  | 0.08 | 0.015 | 0.021 | 0.410 | 0.01 | 0.180 | 0.020 | 0.02 | 0.02 | 0.01 | 0.020 | 0.02 |  |  |  | 0.04 | 0.02 |  | 0.07 | 0.01 | 0.02
ETPV061_042 | 31.370 | 0.012 | 15.200 | 0.020 |  | 0.060 | 0.020 | 0.011 |  |  |  |  | 0.02 | 0.030 |  | 0.05 | 0.009 | 0.014 | 0.42 | 52.7 | 99.9393 | 3.9815 | 0.00087104 | 2.0082 | 0.01847 | 1.9897 | 0.0013995 |  | 0.0025531 | 0.0029334 | 0.00096542 |  |  |  |  | 0.0031949 | 0.002735 |  | 0.010048 | 0.0010046 | 0.001366 | 1.9886 | 0.025 | 0.018 | 0.020 | 0.018 |  | 0.021 | 0.015 | 0.017 |  |  |  |  | 0.03 | 0.026 |  | 0.08 | 0.014 | 0.021 | 0.410 | 0.01 | 0.180 | 0.020 | 0.02 | 0.02 | 0.01 | 0.01 | 0.02 |  |  |  | 0.03 | 0.02 |  | 0.07 | 0.01 | 0.02
ETPV061_043 | 30.700 | <0.018 | 15.110 | <0.018 |  | 0.360 | 0.020 | <0.017 |  |  |  |  | 0.05 | <0.026 |  | 0.27 | 0.040 | <0.021 | 0.53 | 52.84 | 99.92 | 3.9459 | 0.00088699 | 2.0216 | 0.054068 | 1.9676 | 0.00084753 |  | 0.015513 | 0.0029707 | 0.00099523 |  |  |  |  | 0.0078511 | 0.0015483 |  | 0.051298 | 0.0045039 | 0.0014098 | 1.9473 | 0.025 | 0.018 | 0.019 | 0.018 |  | 0.019 | 0.015 | 0.017 |  |  |  |  | 0.03 | 0.026 |  | 0.08 | 0.014 | 0.021 | 0.400 | 0.01 | 0.170 | 0.020 | 0.01 | 0.030 | 0.01 | 0.01 | 0.02 |  |  |  | 0.03 | 0.02 |  | 0.07 | 0.01 | 0.02
ETPV061_044 | 30.260 | <0.018 | 14.950 | 0.020 |  | 0.070 | <0.015 | <0.017 | 0.01 |  |  |  | <0.03 | <0.023 |  | 0.10 | 0.020 | <0.023 | 0.74 | 53.75 | 99.92 | 3.9572 | 0.00088751 | 2.0351 | 0.04278 | 1.9923 | 0.001442 |  | 0.003069 | 0.0014538 | 0.0010126 | 0.0006685 |  |  |  | 0.0035099 | 0.0014226 |  | 0.019331 | 0.0022912 | 0.0015422 | 1.9791 | 0.024 | 0.018 | 0.020 | 0.018 |  | 0.020 | 0.015 | 0.017 |  |  |  |  | 0.03 | 0.023 |  | 0.09 | 0.013 | 0.023 | 0.390 | 0.01 | 0.170 | 0.020 | 0.02 | 0.02 | 0.01 | 0.01 | 0.02 |  |  |  | 0.03 | 0.02 |  | 0.08 | 0.01 | 0.02
ETPV061_045 | 30.630 | 0.011 | 15.130 | 0.012 |  | 0.060 | 0.010 | 0.011 |  |  |  |  | 0.04 | 0.016 |  | 0.14 | 0.009 | 0.016 | 0.62 | 53.3 | 100.0051 | 3.958 | 0.00085725 | 2.0351 | 0.042023 | 1.9931 | 0.00088447 |  | 0.0025993 | 0.0014559 | 0.00096524 |  |  |  |  | 0.0063144 | 0.0014781 |  | 0.026741 | 0.001008 | 0.0016503 | 1.9716 | 0.023 | 0.017 | 0.020 | 0.019 |  | 0.020 | 0.015 | 0.016 |  |  |  |  | 0.03 | 0.025 |  | 0.09 | 0.014 | 0.025 | 0.400 | 0.01 | 0.170 | 0.020 | 0.01 | 0.02 | 0.01 | 0.01 | 0.02 |  |  |  | 0.03 | 0.02 |  | 0.08 | 0.01 | 0.02
ETPV061_046 | 29.740 | <0.018 | 14.670 | <0.019 |  | 0.500 | <0.015 | <0.017 |  |  |  |  | 0.05 | <0.025 |  | 0.11 | 0.400 | <0.022 | 0.75 | 53.69 | 99.91 | 3.901 | 0.00090519 | 2.003 | 0.09905 | 1.904 | 0.00090722 |  | 0.021988 | 0.0014286 | 0.0010156 |  |  |  |  | 0.0080121 | 0.0015555 |  | 0.021328 | 0.045963 | 0.001459 | 1.9772 | 0.024 | 0.018 | 0.021 | 0.019 |  | 0.020 | 0.015 | 0.017 |  |  |  |  | 0.03 | 0.025 |  | 0.08 | 0.013 | 0.022 | 0.390 | 0.01 | 0.170 | 0.020 | 0.01 | 0.030 | 0.01 | 0.01 | 0.02 |  |  |  | 0.03 | 0.02 |  | 0.07 | 0.030 | 0.02
ETPV061_047 | 31.190 | <0.018 | 15.290 | <0.018 |  | 0.080 | 0.020 | <0.017 |  |  |  |  | 0.05 | <0.028 |  | 0.15 | 0.040 | <0.022 | 0.43 | 52.64 | 99.89 | 3.9611 | 0.00087158 | 2.0213 | 0.038853 | 1.9825 | 0.00082832 |  | 0.0034063 | 0.0029353 | 0.00098337 |  |  |  |  | 0.0077575 | 0.0016543 |  | 0.028159 | 0.0044502 | 0.0014454 | 1.9704 | 0.023 | 0.018 | 0.021 | 0.018 |  | 0.020 | 0.015 | 0.017 |  |  |  |  | 0.03 | 0.028 |  | 0.08 | 0.014 | 0.022 | 0.400 | 0.01 | 0.180 | 0.020 | 0.01 | 0.02 | 0.01 | 0.01 | 0.02 |  |  |  | 0.03 | 0.02 |  | 0.07 | 0.01 | 0.02
ETPV061_048 | 30.690 | <0.017 | 15.050 | <0.018 |  | 0.350 | 0.030 | <0.018 |  |  |  |  | 0.06 | <0.027 |  | 0.17 | 0.420 | <0.021 | 0.45 | 52.71 | 99.93 | 3.9071 | 0.00083971 | 1.9944 | 0.092945 | 1.9015 | 0.00083032 |  | 0.014938 | 0.0044135 | 0.0010263 |  |  |  |  | 0.0093315 | 0.001587 |  | 0.031991 | 0.04684 | 0.0013898 | 1.9666 | 0.023 | 0.017 | 0.020 | 0.018 |  | 0.020 | 0.015 | 0.018 |  |  |  |  | 0.03 | 0.027 |  | 0.07 | 0.016 | 0.021 | 0.400 | 0.01 | 0.170 | 0.020 | 0.01 | 0.030 | 0.01 | 0.01 | 0.02 |  |  |  | 0.04 | 0.02 |  | 0.07 | 0.030 | 0.02
ETPV061_049 | 30.980 | <0.018 | 15.180 | <0.019 |  | 0.290 | <0.016 | <0.017 |  |  |  |  | 0.07 | 0.030 |  | 0.11 | 0.180 | <0.021 | 0.44 | 52.66 | 99.94 | 3.941 | 0.00087302 | 2.0101 | 0.059036 | 1.9511 | 0.00085249 |  | 0.012368 | 0.0014811 | 0.00098499 |  |  |  |  | 0.010878 | 0.0027412 |  | 0.020684 | 0.020059 | 0.0013822 | 1.9779 | 0.024 | 0.018 | 0.021 | 0.019 |  | 0.020 | 0.016 | 0.017 |  |  |  |  | 0.03 | 0.025 |  | 0.08 | 0.013 | 0.021 | 0.400 | 0.020 | 0.170 | 0.020 | 0.02 | 0.02 | 0.01 | 0.01 | 0.02 |  |  |  | 0.03 | 0.02 |  | 0.07 | 0.020 | 0.02
ETPV061_050 | 29.790 | <0.018 | 14.710 | <0.019 |  | 0.380 | 0.030 | <0.016 |  |  |  |  | 0.05 | <0.027 |  | 0.09 | 0.320 | 0.020 | 0.77 | 53.79 | 99.95 | 3.9121 | 0.00088621 | 2.0108 | 0.087944 | 1.9229 | 0.00088474 |  | 0.01673 | 0.0045527 | 0.00098094 |  |  |  |  | 0.0080214 | 0.0016432 |  | 0.01747 | 0.036813 | 0.0020808 | 1.9804 | 0.023 | 0.018 | 0.021 | 0.019 |  | 0.021 | 0.014 | 0.016 |  |  |  |  | 0.03 | 0.027 |  | 0.08 | 0.013 | 0.018 | 0.390 | 0.01 | 0.170 | 0.020 | 0.01 | 0.030 | 0.01 | 0.01 | 0.02 |  |  |  | 0.03 | 0.02 |  | 0.07 | 0.030 | 0.020
ETPV062_001 | 31.530 | 0.012 | 15.400 | 0.013 |  | 0.130 | 0.020 | 0.040 | 0.014 |  |  |  | 0.04 | 0.040 |  | 0.09 | 0.007 | 0.013 | 0.33 | 52.34 | 100.0193 | 3.9687 | 0.00084943 | 2.0178 | 0.031302 | 1.9865 | 0.00093372 |  | 0.0054859 | 0.0029091 | 0.003528 | 0.00092011 |  |  |  | 0.0061508 | 0.0036165 |  | 0.016745 | 0.00081707 | 0.001264 | 1.982 | 0.023 | 0.018 | 0.021 | 0.021 |  | 0.020 | 0.015 | 0.016 | 0.022 |  |  |  | 0.03 | 0.025 |  | 0.08 | 0.011 | 0.020 | 0.730 | 0.01 | 0.220 | 0.02 | 0.01 | 0.02 | 0.01 | 0.020 | 0.02 |  |  |  | 0.03 | 0.02 |  | 0.07 | 0.01 | 0.02
ETPV062_002 | 32.010 | 0.011 | 15.400 | 0.012 |  | 0.110 | 0.010 | 0.020 | 0.014 |  |  |  | 0.060 | 0.017 |  | 0.11 | 0.007 | 0.014 | 0.22 | 52.01 | 100.0251 | 3.9862 | 0.00083563 | 1.9963 | 0.013817 | 1.9824 | 0.00083898 |  | 0.0045925 | 0.0014312 | 0.0017452 | 0.00086479 |  |  |  | 0.0091279 | 0.0014768 |  | 0.020248 | 0.00080836 | 0.0013787 | 1.9784 | 0.023 | 0.018 | 0.021 | 0.019 |  | 0.020 | 0.015 | 0.017 | 0.021 |  |  |  | 0.029 | 0.025 |  | 0.08 | 0.011 | 0.022 | 0.740 | 0.01 | 0.220 | 0.020 | 0.01 | 0.02 | 0.01 | 0.020 | 0.02 |  |  |  | 0.030 | 0.02 |  | 0.07 | 0.01 | 0.02
ETPV062_003 | 31.090 | 0.020 | 15.120 | <0.018 |  | 0.680 | <0.016 | <0.017 | <0.021 |  |  |  | <0.03 | 0.080 |  | 0.11 | 0.130 | <0.022 | 0.38 | 52.34 | 99.95 | 3.946 | 0.001489 | 1.9976 | 0.053978 | 1.9437 | 0.00082782 |  | 0.028936 | 0.0014873 | 0.0010059 | 0.00088563 |  |  |  | 0.0032352 | 0.0072934 |  | 0.020637 | 0.014454 | 0.0014575 | 1.9779 | 0.023 | 0.017 | 0.020 | 0.018 |  | 0.020 | 0.016 | 0.017 | 0.021 |  |  |  | 0.03 | 0.025 |  | 0.08 | 0.011 | 0.022 | 0.720 | 0.020 | 0.220 | 0.020 | 0.01 | 0.030 | 0.01 | 0.01 | 0.02 |  |  |  | 0.03 | 0.030 |  | 0.07 | 0.020 | 0.02
ETPV062_004 | 31.750 | <0.017 | 15.410 | 0.020 |  | 0.080 | <0.014 | <0.018 | <0.021 |  |  |  | <0.03 | <0.026 |  | <0.08 | 0.020 | <0.020 | 0.29 | 52.26 | 99.83 | 3.9785 | 0.00082174 | 2.01 | 0.021495 | 1.9885 | 0.0013817 |  | 0.0033609 | 0.0013366 | 0.0010159 | 0.0008577 |  |  |  | 0.0030249 | 0.0015387 |  | 0.010125 | 0.0021954 | 0.0013035 | 1.9886 | 0.022 | 0.017 | 0.019 | 0.017 |  | 0.021 | 0.014 | 0.018 | 0.021 |  |  |  | 0.03 | 0.026 |  | 0.08 | 0.011 | 0.020 | 0.730 | 0.01 | 0.220 | 0.020 | 0.01 | 0.02 | 0.01 | 0.020 | 0.02 |  |  |  | 0.03 | 0.02 |  | 0.07 | 0.01 | 0.02
ETPV062_005 | 30.950 | <0.018 | 15.160 | <0.019 |  | 0.180 | <0.015 | 0.040 | <0.022 |  |  |  | 0.04 | 0.070 |  | <0.08 | 0.020 | <0.023 | 0.51 | 52.89 | 99.86 | 3.964 | 0.00088386 | 2.0211 | 0.035994 | 1.9852 | 0.00085371 |  | 0.0077291 | 0.0014238 | 0.0035899 | 0.00092774 |  |  |  | 0.0062586 | 0.0064398 |  | 0.010005 | 0.002244 | 0.001484 | 1.9885 | 0.023 | 0.018 | 0.020 | 0.019 |  | 0.020 | 0.015 | 0.016 | 0.022 |  |  |  | 0.03 | 0.027 |  | 0.08 | 0.011 | 0.023 | 0.710 | 0.020 | 0.220 | 0.020 | 0.01 | 0.02 | 0.01 | 0.020 | 0.02 |  |  |  | 0.03 | 0.030 |  | 0.07 | 0.01 | 0.02
ETPV062_006 | 32.770 | <0.018 | 16.050 | <0.017 |  | 0.080 | 0.020 | 0.030 | <0.019 |  |  |  | <0.04 | 0.310 |  | 0.08 | 0.020 | <0.022 |  | 51.79 | 101.15 | 3.9628 | 0.00081147 | 2.0204 | 0.037192 | 1.9832 | 0.00075405 |  | 0.0032434 | 0.0027949 | 0.0025421 | 0.00076344 |  |  |  | 0.0034569 | 0.026927 |  | 0.0143 | 0.0021187 | 0.0013638 | 1.9843 | 0.024 | 0.018 | 0.020 | 0.017 |  | 0.019 | 0.015 | 0.017 | 0.019 |  |  |  | 0.04 | 0.027 |  | 0.07 | 0.010 | 0.022 | 0.750 | 0.01 | 0.230 | 0.020 | 0.01 | 0.020 | 0.01 | 0.020 | 0.020 |  |  |  | 0.03 | 0.040 |  | 0.06 | 0.01 | 0.02
ETPV062_007 | 31.710 | <0.017 | 15.550 | <0.018 |  | 0.360 | <0.015 | <0.017 | <0.022 |  |  |  | <0.03 | <0.028 |  | <0.08 | 0.130 | <0.020 | 0.2 | 51.91 | 99.86 | 3.9485 | 0.00082132 | 2.0155 | 0.051519 | 1.964 | 0.00080767 |  | 0.015029 | 0.0013843 | 0.0009358 | 0.00089368 |  |  |  | 0.003085 | 0.001622 |  | 0.0095711 | 0.014181 | 0.0012824 | 1.9891 | 0.023 | 0.017 | 0.020 | 0.018 |  | 0.020 | 0.015 | 0.017 | 0.022 |  |  |  | 0.03 | 0.028 |  | 0.08 | 0.011 | 0.020 | 0.730 | 0.01 | 0.220 | 0.020 | 0.01 | 0.030 | 0.01 | 0.01 | 0.02 |  |  |  | 0.03 | 0.030 |  | 0.07 | 0.020 | 0.02
ETPV062_008 | 30.890 | <0.018 | 15.160 | <0.019 |  | 0.330 | <0.015 | <0.018 | <0.020 |  |  |  | 0.04 | 0.040 |  | 0.10 | 0.120 | <0.023 | 0.48 | 52.79 | 99.95 | 3.9461 | 0.00086697 | 2.0159 | 0.053885 | 1.962 | 0.00086066 |  | 0.014134 | 0.0014202 | 0.0010473 | 0.00086592 |  |  |  | 0.0062425 | 0.0036704 |  | 0.018883 | 0.013429 | 0.0015262 | 1.9796 | 0.022 | 0.018 | 0.021 | 0.019 |  | 0.021 | 0.015 | 0.018 | 0.020 |  |  |  | 0.03 | 0.023 |  | 0.08 | 0.011 | 0.023 | 0.710 | 0.020 | 0.220 | 0.020 | 0.01 | 0.030 | 0.01 | 0.01 | 0.02 |  |  |  | 0.03 | 0.02 |  | 0.07 | 0.020 | 0.02
ETPV062_009 | 31.480 | <0.018 | 15.210 | <0.018 |  | 0.300 | <0.015 | <0.016 | <0.022 |  |  |  | <0.03 | 0.040 |  | <0.08 | 0.170 | <0.020 | 0.32 | 52.32 | 99.84 | 3.9606 | 0.00084904 | 1.9919 | 0.039439 | 1.9525 | 0.00082508 |  | 0.012654 | 0.0013892 | 0.0009226 | 0.00090296 |  |  |  | 0.0030071 | 0.0036148 |  | 0.0096947 | 0.018736 | 0.0012828 | 1.989 | 0.022 | 0.018 | 0.020 | 0.018 |  | 0.020 | 0.015 | 0.016 | 0.022 |  |  |  | 0.03 | 0.027 |  | 0.08 | 0.011 | 0.020 | 0.720 | 0.01 | 0.220 | 0.020 | 0.01 | 0.02 | 0.01 | 0.01 | 0.02 |  |  |  | 0.03 | 0.030 |  | 0.07 | 0.020 | 0.02
ETPV062_010 | 29.940 | <0.018 | 14.640 | <0.017 |  | 1.790 | <0.016 | <0.017 | <0.021 |  |  |  | 0.07 | 0.070 |  | 0.10 | 0.790 | <0.025 | 0.41 | 52.14 | 99.95 | 3.8331 | 0.00086398 | 1.9511 | 0.16686 | 1.7842 | 0.00079832 |  | 0.076832 | 0.0015387 | 0.000968 | 0.00087632 |  |  |  | 0.010948 | 0.0064373 |  | 0.018925 | 0.088602 | 0.0016614 | 1.9794 | 0.022 | 0.018 | 0.021 | 0.017 |  | 0.020 | 0.016 | 0.017 | 0.021 |  |  |  | 0.03 | 0.025 |  | 0.08 | 0.012 | 0.025 | 0.690 | 0.020 | 0.210 | 0.020 | 0.01 | 0.050 | 0.01 | 0.01 | 0.02 |  |  |  | 0.03 | 0.030 |  | 0.07 | 0.040 | 0.02
ETPV062_011 | 31.560 | <0.017 | 15.010 | <0.017 |  | 0.240 | <0.015 | <0.018 | <0.020 |  |  |  | 0.030 | 0.060 |  | <0.08 | 0.050 | <0.023 | 0.39 | 52.56 | 99.9 | 3.9927 | 0.00083928 | 1.9767 | 0.0073215 | 1.9693 | 0.00078433 |  | 0.010179 | 0.0013969 | 0.0010545 | 0.00084913 |  |  |  | 0.0046366 | 0.0054523 |  | 0.010004 | 0.0055413 | 0.0015245 | 1.9885 | 0.023 | 0.017 | 0.021 | 0.017 |  | 0.020 | 0.015 | 0.018 | 0.020 |  |  |  | 0.027 | 0.025 |  | 0.08 | 0.011 | 0.023 | 0.730 | 0.01 | 0.210 | 0.020 | 0.01 | 0.02 | 0.01 | 0.01 | 0.02 |  |  |  | 0.030 | 0.030 |  | 0.07 | 0.01 | 0.02
ETPV062_012 | 31.690 | <0.018 | 15.430 | <0.018 |  | 0.150 | <0.015 | <0.017 | <0.021 |  |  |  | <0.03 | 0.030 |  | <0.08 | 0.080 | <0.021 | 0.27 | 52.2 | 99.85 | 3.9665 | 0.000859 | 2.0104 | 0.033464 | 1.9769 | 0.00082085 |  | 0.0062946 | 0.0014103 | 0.00095777 | 0.00088586 |  |  |  | 0.0031507 | 0.0026972 |  | 0.0099336 | 0.0087719 | 0.0013342 | 1.9887 | 0.023 | 0.018 | 0.022 | 0.018 |  | 0.020 | 0.015 | 0.017 | 0.021 |  |  |  | 0.03 | 0.028 |  | 0.08 | 0.011 | 0.021 | 0.730 | 0.01 | 0.220 | 0.020 | 0.01 | 0.02 | 0.01 | 0.01 | 0.02 |  |  |  | 0.03 | 0.030 |  | 0.07 | 0.01 | 0.02
ETPV062_013 | 31.120 | <0.018 | 14.980 | <0.018 |  | 0.430 | <0.015 | <0.017 | <0.021 |  |  |  | 0.06 | <0.026 |  | 0.11 | 0.310 | 0.020 | 0.39 | 52.53 | 99.95 | 3.9416 | 0.00084508 | 1.975 | 0.058424 | 1.9166 | 0.00083516 |  | 0.018259 | 0.0014176 | 0.00099802 | 0.00086695 |  |  |  | 0.0092839 | 0.0015257 |  | 0.020594 | 0.034396 | 0.0020069 | 1.9774 | 0.022 | 0.018 | 0.021 | 0.018 |  | 0.020 | 0.015 | 0.017 | 0.021 |  |  |  | 0.03 | 0.026 |  | 0.08 | 0.011 | 0.019 | 0.720 | 0.01 | 0.210 | 0.020 | 0.01 | 0.030 | 0.01 | 0.01 | 0.02 |  |  |  | 0.03 | 0.02 |  | 0.07 | 0.020 | 0.020
ETPV062_014 | 31.720 | <0.017 | 15.450 | <0.018 |  | 0.120 | <0.015 | <0.016 | <0.022 |  |  |  | 0.050 | 0.050 |  | <0.08 | 0.060 | <0.024 | 0.27 | 52.19 | 99.91 | 3.9681 | 0.0008299 | 2.0119 | 0.031947 | 1.9799 | 0.00080694 |  | 0.0050328 | 0.0014471 | 0.00090595 | 0.0009103 |  |  |  | 0.0076412 | 0.0044928 |  | 0.010084 | 0.0065752 | 0.0015525 | 1.9884 | 0.022 | 0.017 | 0.020 | 0.018 |  | 0.020 | 0.015 | 0.016 | 0.022 |  |  |  | 0.029 | 0.024 |  | 0.08 | 0.011 | 0.024 | 0.730 | 0.01 | 0.220 | 0.020 | 0.01 | 0.02 | 0.01 | 0.01 | 0.02 |  |  |  | 0.030 | 0.02 |  | 0.07 | 0.01 | 0.02
ETPV062_015 | 31.340 | <0.018 | 15.310 | <0.018 |  | 0.110 | <0.015 |  | <0.022 |  |  |  | 0.05 | <0.023 |  | 0.10 | 0.090 | <0.022 | 0.38 | 52.56 | 99.94 | 3.9607 | 0.00087213 | 2.0141 | 0.039306 | 1.9748 | 0.00079256 |  | 0.0046607 | 0.0014049 |  | 0.00091543 |  |  |  | 0.0077195 | 0.001363 |  | 0.018681 | 0.0099639 | 0.0014122 | 1.9799 | 0.022 | 0.018 | 0.020 | 0.018 |  | 0.020 | 0.015 |  | 0.022 |  |  |  | 0.04 | 0.023 |  | 0.08 | 0.011 | 0.022 | 0.720 | 0.01 | 0.220 | 0.020 | 0.01 | 0.02 | 0.01 |  | 0.02 |  |  |  | 0.03 | 0.02 |  | 0.07 | 0.01 | 0.02
ETPV062_016 | 30.980 | <0.018 | 15.090 | <0.018 |  | 0.250 | <0.015 | <0.018 | <0.022 |  |  |  | <0.03 | <0.025 |  | <0.08 | 0.120 | <0.023 | 0.5 | 52.95 | 99.89 | 3.9587 | 0.00086234 | 2.0072 | 0.041272 | 1.9659 | 0.00081511 |  | 0.01071 | 0.0013918 | 0.0010244 | 0.00094683 |  |  |  | 0.0032775 | 0.0015094 |  | 0.010227 | 0.013433 | 0.0015135 | 1.9883 | 0.022 | 0.018 | 0.021 | 0.018 |  | 0.021 | 0.015 | 0.018 | 0.022 |  |  |  | 0.03 | 0.025 |  | 0.08 | 0.011 | 0.023 | 0.710 | 0.01 | 0.220 | 0.020 | 0.01 | 0.02 | 0.01 | 0.020 | 0.02 |  |  |  | 0.03 | 0.02 |  | 0.07 | 0.020 | 0.02
ETPV062_017 | 31.650 | <0.018 | 15.390 | <0.018 |  | 0.180 | <0.015 | <0.017 | <0.020 |  |  |  | 0.05 | <0.026 |  | 0.12 | 0.120 | <0.022 | 0.27 | 52.16 | 99.94 | 3.9597 | 0.00086338 | 2.0043 | 0.040266 | 1.964 | 0.00080254 |  | 0.00755 | 0.001419 | 0.00098013 | 0.00083557 |  |  |  | 0.007642 | 0.0015304 |  | 0.022192 | 0.013152 | 0.0013852 | 1.9764 | 0.022 | 0.018 | 0.019 | 0.018 |  | 0.021 | 0.015 | 0.017 | 0.020 |  |  |  | 0.03 | 0.026 |  | 0.08 | 0.012 | 0.022 | 0.730 | 0.020 | 0.220 | 0.020 | 0.01 | 0.02 | 0.01 | 0.01 | 0.02 |  |  |  | 0.03 | 0.02 |  | 0.07 | 0.020 | 0.02
ETPV062_018 | 31.030 | <0.018 | 15.100 | <0.018 |  | 0.320 | <0.016 | <0.017 | <0.022 |  |  |  | 0.040 | <0.026 |  | 0.11 | 0.240 | <0.021 | 0.43 | 52.65 | 99.92 | 3.9414 | 0.00084749 | 1.9965 | 0.058641 | 1.9378 | 0.00080568 |  | 0.013627 | 0.0014979 | 0.00098351 | 0.00092428 |  |  |  | 0.0062068 | 0.001536 |  | 0.020653 | 0.026705 | 0.0013605 | 1.978 | 0.022 | 0.018 | 0.021 | 0.018 |  | 0.020 | 0.016 | 0.017 | 0.022 |  |  |  | 0.029 | 0.026 |  | 0.08 | 0.012 | 0.021 | 0.710 | 0.01 | 0.220 | 0.020 | 0.01 | 0.030 | 0.01 | 0.01 | 0.02 |  |  |  | 0.030 | 0.02 |  | 0.07 | 0.020 | 0.02
ETPV062_019 | 31.760 | <0.017 | 15.220 | <0.019 |  | 0.260 | <0.015 | <0.017 | <0.021 |  |  |  | <0.03 | <0.027 |  | 0.10 | 0.160 | <0.021 | 0.27 | 52.18 | 99.95 | 3.9705 | 0.00082459 | 1.9806 | 0.029547 | 1.9511 | 0.00083329 |  | 0.010897 | 0.0013804 | 0.0009623 | 0.00086816 |  |  |  | 0.0032461 | 0.0015467 |  | 0.018479 | 0.017522 | 0.0013584 | 1.9802 | 0.023 | 0.017 | 0.020 | 0.019 |  | 0.020 | 0.015 | 0.017 | 0.021 |  |  |  | 0.03 | 0.027 |  | 0.07 | 0.011 | 0.021 | 0.730 | 0.01 | 0.220 | 0.020 | 0.01 | 0.02 | 0.01 | 0.01 | 0.02 |  |  |  | 0.03 | 0.02 |  | 0.07 | 0.020 | 0.02
ETPV062_020 | 31.240 | <0.017 | 15.190 | <0.017 |  | 0.190 | <0.014 | 0.020 | <0.022 |  |  |  | <0.03 | <0.024 |  | <0.08 | 0.070 | <0.023 | 0.43 | 52.73 | 99.87 | 3.9681 | 0.00082328 | 2.0084 | 0.031949 | 1.9764 | 0.00079203 |  | 0.008091 | 0.0013739 | 0.0017801 | 0.0009074 |  |  |  | 0.0034293 | 0.0013996 |  | 0.0099219 | 0.007789 | 0.0014717 | 1.9886 | 0.022 | 0.017 | 0.021 | 0.017 |  | 0.019 | 0.014 | 0.017 | 0.022 |  |  |  | 0.03 | 0.024 |  | 0.08 | 0.012 | 0.023 | 0.720 | 0.01 | 0.220 | 0.01 | 0.01 | 0.020 | 0.01 | 0.020 | 0.02 |  |  |  | 0.03 | 0.02 |  | 0.07 | 0.01 | 0.02
ETPV062_021 | 30.540 | <0.018 | 15.380 | <0.018 |  | 0.460 | <0.015 | <0.018 | <0.021 |  |  |  | <0.03 | 0.040 |  | <0.08 | 0.360 | <0.023 | 0.44 | 52.66 | 99.88 | 3.8883 | 0.00087376 | 2.0383 | 0.11171 | 1.9266 | 0.00082583 |  | 0.019635 | 0.0014345 | 0.0010206 | 0.00089685 |  |  |  | 0.0032352 | 0.0036581 |  | 0.0093581 | 0.040152 | 0.0014752 | 1.9892 | 0.022 | 0.018 | 0.020 | 0.018 |  | 0.020 | 0.015 | 0.018 | 0.021 |  |  |  | 0.03 | 0.027 |  | 0.08 | 0.011 | 0.023 | 0.700 | 0.01 | 0.220 | 0.020 | 0.01 | 0.030 | 0.01 | 0.020 | 0.02 |  |  |  | 0.03 | 0.030 |  | 0.07 | 0.020 | 0.02
ETPV062_022 | 30.820 | <0.017 | 16.750 | <0.019 |  | 1.240 | 0.020 | 0.120 | <0.020 |  |  |  | 0.07 | <0.027 |  | <0.07 | 0.170 | <0.022 |  | 50.72 | 99.91 | 3.8052 | 0.00078612 | 2.1527 | 0.1948 | 1.9579 | 0.00082297 |  | 0.051328 | 0.0028535 | 0.010382 | 0.00081638 |  |  |  | 0.010558 | 0.0015276 |  | 0.0079599 | 0.018387 | 0.0013797 | 1.9907 | 0.023 | 0.017 | 0.021 | 0.019 |  | 0.020 | 0.016 | 0.016 | 0.020 |  |  |  | 0.03 | 0.027 |  | 0.07 | 0.011 | 0.022 | 0.710 | 0.01 | 0.240 | 0.020 | 0.01 | 0.040 | 0.01 | 0.020 | 0.02 |  |  |  | 0.03 | 0.02 |  | 0.06 | 0.020 | 0.02
ETPV062_023 | 31.210 | <0.019 | 15.400 | <0.018 |  | 0.850 | <0.015 | 0.040 | <0.021 |  |  |  | <0.03 | 0.050 |  | <0.08 | 0.270 | <0.022 | 0.24 | 51.84 | 99.9 | 3.9122 | 0.00089372 | 2.0094 | 0.087777 | 1.9217 | 0.00080409 |  | 0.035722 | 0.00145 | 0.0035135 | 0.00088716 |  |  |  | 0.0034241 | 0.0045019 |  | 0.0091052 | 0.029649 | 0.0013879 | 1.9895 | 0.023 | 0.019 | 0.021 | 0.018 |  | 0.021 | 0.015 | 0.017 | 0.021 |  |  |  | 0.03 | 0.028 |  | 0.08 | 0.011 | 0.022 | 0.720 | 0.020 | 0.220 | 0.020 | 0.01 | 0.040 | 0.01 | 0.020 | 0.02 |  |  |  | 0.03 | 0.030 |  | 0.06 | 0.020 | 0.02
ETPV062_024 | 31.340 | <0.018 | 15.550 | <0.018 |  | 0.280 | <0.014 | <0.016 | <0.022 |  |  |  | <0.03 | 0.040 |  | <0.08 | 0.190 | <0.022 | 0.28 | 52.17 | 99.85 | 3.9298 | 0.00087011 | 2.0297 | 0.070206 | 1.9595 | 0.00082233 |  | 0.011771 | 0.0013563 | 0.00091381 | 0.00089995 |  |  |  | 0.0031763 | 0.0036027 |  | 0.0091202 | 0.020871 | 0.001427 | 1.9895 | 0.022 | 0.018 | 0.022 | 0.018 |  | 0.021 | 0.014 | 0.016 | 0.022 |  |  |  | 0.03 | 0.028 |  | 0.08 | 0.012 | 0.022 | 0.720 | 0.01 | 0.220 | 0.020 | 0.01 | 0.02 | 0.01 | 0.01 | 0.02 |  |  |  | 0.03 | 0.030 |  | 0.07 | 0.020 | 0.02
ETPV062_025 | 30.510 | <0.018 | 15.050 | <0.018 |  | 0.480 | 0.020 | <0.017 | <0.021 |  |  |  | 0.04 | <0.025 |  | 0.10 | 0.350 | <0.020 | 0.51 | 52.87 | 99.93 | 3.9089 | 0.00088414 | 2.0071 | 0.091083 | 1.9161 | 0.00081726 |  | 0.020618 | 0.0029611 | 0.00097453 | 0.00091101 |  |  |  | 0.0062607 | 0.0015194 |  | 0.018938 | 0.039282 | 0.0013459 | 1.9797 | 0.023 | 0.018 | 0.020 | 0.018 |  | 0.020 | 0.015 | 0.017 | 0.021 |  |  |  | 0.03 | 0.025 |  | 0.08 | 0.012 | 0.020 | 0.700 | 0.01 | 0.220 | 0.020 | 0.01 | 0.030 | 0.01 | 0.01 | 0.02 |  |  |  | 0.03 | 0.02 |  | 0.07 | 0.020 | 0.02
ETPV062_027 | 30.830 | <0.018 | 15.050 | <0.019 |  | 0.560 | <0.016 | <0.018 | <0.021 |  |  |  | <0.03 | 0.070 |  | 0.11 | 0.350 | <0.025 | 0.42 | 52.55 | 99.94 | 3.9186 | 0.00087228 | 1.9912 | 0.081449 | 1.9097 | 0.00086542 |  | 0.023863 | 0.0014894 | 0.0010247 | 0.00088688 |  |  |  | 0.003482 | 0.0063907 |  | 0.020667 | 0.038971 | 0.0016363 | 1.9777 | 0.022 | 0.018 | 0.021 | 0.019 |  | 0.021 | 0.016 | 0.018 | 0.021 |  |  |  | 0.03 | 0.026 |  | 0.08 | 0.011 | 0.025 | 0.710 | 0.01 | 0.220 | 0.020 | 0.01 | 0.030 | 0.01 | 0.01 | 0.02 |  |  |  | 0.03 | 0.030 |  | 0.07 | 0.020 | 0.02
ETPV062_028 | 32.620 | <0.017 | 16.040 | <0.019 |  | 0.260 | <0.016 | <0.018 | <0.021 |  |  |  | 0.07 | 0.030 |  | 0.11 | 0.120 | <0.022 |  | 51.74 | 100.99 | 3.9462 | 0.00079794 | 2.0199 | 0.053809 | 1.9661 | 0.00080203 |  | 0.010545 | 0.0014357 | 0.00096426 | 0.00084011 |  |  |  | 0.010345 | 0.0026068 |  | 0.01967 | 0.012717 | 0.0013705 | 1.979 | 0.023 | 0.017 | 0.020 | 0.019 |  | 0.020 | 0.016 | 0.018 | 0.021 |  |  |  | 0.03 | 0.025 |  | 0.07 | 0.012 | 0.022 | 0.750 | 0.01 | 0.230 | 0.020 | 0.01 | 0.02 | 0.01 | 0.020 | 0.02 |  |  |  | 0.03 | 0.02 |  | 0.07 | 0.020 | 0.02
ETPV062_029 | 31.500 | <0.017 | 16.410 | <0.018 |  | 0.440 | <0.015 | <0.017 | <0.021 |  |  |  | 0.07 | 0.030 |  | 0.10 | 0.130 | <0.021 | 0.05 | 51.23 | 99.96 | 3.877 | 0.00078836 | 2.1024 | 0.12302 | 1.9794 | 0.00079393 |  | 0.018156 | 0.0013775 | 0.00097543 | 0.00087108 |  |  |  | 0.010525 | 0.0026522 |  | 0.018193 | 0.014017 | 0.00135 | 1.9805 | 0.022 | 0.017 | 0.020 | 0.018 |  | 0.021 | 0.015 | 0.017 | 0.021 |  |  |  | 0.03 | 0.025 |  | 0.08 | 0.011 | 0.021 | 0.720 | 0.01 | 0.230 | 0.020 | 0.01 | 0.030 | 0.01 | 0.01 | 0.02 |  |  |  | 0.04 | 0.02 |  | 0.07 | 0.020 | 0.02
ETPV062_030 | 31.070 | <0.018 | 15.280 | <0.018 |  | 0.130 | <0.015 | <0.017 | <0.022 |  |  |  | 0.040 | <0.025 |  | 0.10 | 0.080 | <0.020 | 0.45 | 52.77 | 99.92 | 3.9539 | 0.00085394 | 2.0241 | 0.046107 | 1.978 | 0.00083 |  | 0.0055464 | 0.0013956 | 0.00098536 | 0.00090911 |  |  |  | 0.0062186 | 0.0014854 |  | 0.018811 | 0.0089185 | 0.0013107 | 1.9799 | 0.023 | 0.018 | 0.021 | 0.018 |  | 0.021 | 0.015 | 0.017 | 0.022 |  |  |  | 0.029 | 0.025 |  | 0.08 | 0.011 | 0.020 | 0.710 | 0.01 | 0.220 | 0.020 | 0.01 | 0.02 | 0.01 | 0.01 | 0.02 |  |  |  | 0.030 | 0.02 |  | 0.07 | 0.01 | 0.02
ETPV062_031 | 31.710 | <0.018 | 15.630 | <0.019 |  | 0.360 | <0.016 | 0.030 | <0.020 |  |  |  | <0.03 | 0.030 |  | <0.08 | 0.050 | <0.021 | 0.2 | 51.85 | 99.86 | 3.9514 | 0.00084568 | 2.0274 | 0.048591 | 1.9788 | 0.00085293 |  | 0.01504 | 0.0014883 | 0.0026196 | 0.00081153 |  |  |  | 0.0033346 | 0.0026852 |  | 0.0094345 | 0.0054581 | 0.0013412 | 1.9892 | 0.022 | 0.018 | 0.021 | 0.019 |  | 0.020 | 0.016 | 0.017 | 0.020 |  |  |  | 0.03 | 0.025 |  | 0.08 | 0.012 | 0.021 | 0.730 | 0.01 | 0.220 | 0.020 | 0.01 | 0.030 | 0.01 | 0.020 | 0.02 |  |  |  | 0.03 | 0.02 |  | 0.07 | 0.01 | 0.02
ETPV062_032 | 31.400 | <0.017 | 15.370 | <0.018 |  | 0.350 | <0.015 | <0.017 | <0.022 |  |  |  | 0.04 | 0.030 |  | 0.12 | 0.120 | <0.023 | 0.31 | 52.21 | 99.95 | 3.9486 | 0.00083423 | 2.0119 | 0.051447 | 1.9605 | 0.00080214 |  | 0.014756 | 0.0013791 | 0.00096796 | 0.00090252 |  |  |  | 0.0061449 | 0.0027098 |  | 0.022306 | 0.013219 | 0.0014765 | 1.9762 | 0.023 | 0.017 | 0.020 | 0.018 |  | 0.021 | 0.015 | 0.017 | 0.022 |  |  |  | 0.03 | 0.024 |  | 0.08 | 0.011 | 0.023 | 0.720 | 0.01 | 0.220 | 0.020 | 0.01 | 0.030 | 0.01 | 0.01 | 0.02 |  |  |  | 0.03 | 0.02 |  | 0.07 | 0.020 | 0.02
ETPV062_032_a | 30.970 | <0.018 | 15.190 | <0.019 | 0.01 | 0.290 | <0.014 | <0.018 | <0.021 |  |  |  | 0.070 | 0.030 |  | 0.11 | 0.100 | <0.023 | 0.46 | 52.72 | 99.95 | 3.9488 | 0.00086531 | 2.0161 | 0.051199 | 1.9649 | 0.00086816 | 0.00068868 | 0.012397 | 0.0013791 | 0.0010453 | 0.00088545 |  |  |  | 0.010904 | 0.0027476 |  | 0.020732 | 0.01117 | 0.0014839 | 1.9778 | 0.022 | 0.018 | 0.021 | 0.019 |  | 0.021 | 0.014 | 0.018 | 0.021 |  |  |  | 0.028 | 0.025 |  | 0.08 | 0.011 | 0.023 | 0.710 | 0.01 | 0.220 | 0.020 | 0.01 | 0.030 | 0.01 | 0.01 | 0.02 |  |  |  | 0.030 | 0.02 |  | 0.07 | 0.020 | 0.02
ETPV062_033 | 31.130 | <0.018 | 15.300 | 0.020 |  | 0.110 | <0.014 | <0.018 | <0.021 |  |  |  | 0.090 | <0.025 |  | 0.21 | 0.060 | <0.019 | 0.42 | 52.59 | 99.93 | 3.9519 | 0.00087121 | 2.0218 | 0.048147 | 1.9737 | 0.0013998 |  | 0.0046816 | 0.0013254 | 0.001035 | 0.00089002 |  |  |  | 0.013958 | 0.0014995 |  | 0.039406 | 0.0066725 | 0.0012552 | 1.9593 | 0.023 | 0.018 | 0.021 | 0.019 |  | 0.020 | 0.014 | 0.018 | 0.021 |  |  |  | 0.029 | 0.025 |  | 0.08 | 0.011 | 0.019 | 0.720 | 0.020 | 0.220 | 0.020 | 0.01 | 0.02 | 0.01 | 0.020 | 0.02 |  |  |  | 0.030 | 0.02 |  | 0.08 | 0.01 | 0.020
ETPV062_034 | 30.800 | <0.018 | 15.120 | <0.019 |  | 0.420 | <0.016 | 0.020 | <0.022 |  |  |  | <0.03 | 0.040 |  | <0.08 | 0.140 | <0.021 | 0.5 | 52.88 | 99.92 | 3.9431 | 0.00085419 | 2.0149 | 0.056933 | 1.958 | 0.00084875 |  | 0.018027 | 0.0014905 | 0.0017942 | 0.00092308 |  |  |  | 0.0034869 | 0.0036783 |  | 0.010013 | 0.015701 | 0.001391 | 1.9886 | 0.023 | 0.018 | 0.020 | 0.019 |  | 0.020 | 0.016 | 0.017 | 0.022 |  |  |  | 0.03 | 0.027 |  | 0.08 | 0.011 | 0.021 | 0.710 | 0.01 | 0.220 | 0.020 | 0.01 | 0.030 | 0.01 | 0.01 | 0.02 |  |  |  | 0.03 | 0.030 |  | 0.07 | 0.020 | 0.02
ETPV062_035 | 31.270 | <0.018 | 15.730 | <0.017 |  | 0.830 | <0.015 | 0.030 | <0.021 |  |  |  | 0.11 | <0.027 |  | 0.12 | 0.360 | <0.022 | 0.12 | 51.38 | 99.95 | 3.8779 | 0.00083689 | 2.0306 | 0.12212 | 1.9085 | 0.0007644 |  | 0.034509 | 0.0014159 | 0.002607 | 0.00086121 |  |  |  | 0.016665 | 0.0015459 |  | 0.021997 | 0.03911 | 0.001405 | 1.9766 | 0.022 | 0.018 | 0.020 | 0.017 |  | 0.020 | 0.015 | 0.016 | 0.021 |  |  |  | 0.03 | 0.027 |  | 0.08 | 0.012 | 0.022 | 0.720 | 0.01 | 0.220 | 0.01 | 0.01 | 0.030 | 0.01 | 0.01 | 0.02 |  |  |  | 0.04 | 0.02 |  | 0.07 | 0.030 | 0.02
ETPV062_036 | 30.610 | <0.018 | 16.390 | <0.019 |  | 1.020 | <0.015 | <0.017 | <0.021 |  |  |  | <0.03 | <0.028 |  | <0.08 | 0.340 | <0.021 | 0.13 | 51.34 | 99.83 | 3.8117 | 0.00084035 | 2.1245 | 0.1883 | 1.9362 | 0.00084788 |  | 0.042583 | 0.0013937 | 0.00095286 | 0.00088131 |  |  |  | 0.0033026 | 0.0016395 |  | 0.0090212 | 0.037089 | 0.0013402 | 1.9896 | 0.023 | 0.018 | 0.021 | 0.019 |  | 0.020 | 0.015 | 0.017 | 0.021 |  |  |  | 0.03 | 0.028 |  | 0.08 | 0.012 | 0.021 | 0.700 | 0.01 | 0.230 | 0.020 | 0.01 | 0.040 | 0.01 | 0.01 | 0.02 |  |  |  | 0.03 | 0.02 |  | 0.06 | 0.020 | 0.02
ETPV062_037 | 32.680 | <0.017 | 15.900 | <0.017 |  | 0.150 | 0.020 | 0.030 | <0.021 |  |  |  | 0.06 | <0.025 |  | <0.08 | 0.110 | <0.021 |  | 51.64 | 100.59 | 3.9627 | 0.00079056 | 2.0069 | 0.037298 | 1.9696 | 0.0007561 |  | 0.006098 | 0.0028025 | 0.0025491 | 0.00085416 |  |  |  | 0.0088881 | 0.0014267 |  | 0.0090175 | 0.011685 | 0.0013176 | 1.9897 | 0.023 | 0.017 | 0.020 | 0.017 |  | 0.021 | 0.015 | 0.017 | 0.021 |  |  |  | 0.03 | 0.025 |  | 0.08 | 0.010 | 0.021 | 0.750 | 0.01 | 0.220 | 0.01 | 0.01 | 0.02 | 0.01 | 0.020 | 0.02 |  |  |  | 0.03 | 0.02 |  | 0.07 | 0.020 | 0.02
ETPV062_038 | 32.010 | <0.017 | 16.160 | <0.018 |  | 0.380 | <0.015 | 0.020 | <0.021 |  |  |  | <0.03 | <0.027 |  | <0.08 | 0.210 | <0.022 |  | 51.29 | 100.07 | 3.9072 | 0.00077254 | 2.0533 | 0.092799 | 1.9605 | 0.00077424 |  | 0.015551 | 0.0013936 | 0.0017106 | 0.00083144 |  |  |  | 0.0032567 | 0.0015387 |  | 0.0089953 | 0.022455 | 0.001364 | 1.9896 | 0.022 | 0.017 | 0.021 | 0.018 |  | 0.021 | 0.015 | 0.017 | 0.021 |  |  |  | 0.03 | 0.027 |  | 0.08 | 0.011 | 0.022 | 0.740 | 0.01 | 0.230 | 0.020 | 0.01 | 0.030 | 0.01 | 0.020 | 0.02 |  |  |  | 0.03 | 0.02 |  | 0.07 | 0.020 | 0.02
ETPV062_039 | 31.320 | <0.017 | 16.960 | 0.020 |  | 0.610 | <0.016 | 0.030 | <0.020 |  |  |  | 0.04 | <0.024 |  | 0.12 | 0.090 | <0.023 |  | 51.13 | 100.32 | 3.8336 | 0.00079334 | 2.1609 | 0.16645 | 1.9944 | 0.0013496 |  | 0.025032 | 0.001471 | 0.0025731 | 0.0008256 |  |  |  | 0.0059812 | 0.0013658 |  | 0.021711 | 0.0096502 | 0.0014308 | 1.9769 | 0.024 | 0.017 | 0.022 | 0.017 |  | 0.020 | 0.016 | 0.017 | 0.020 |  |  |  | 0.03 | 0.024 |  | 0.08 | 0.011 | 0.023 | 0.720 | 0.01 | 0.240 | 0.020 | 0.01 | 0.030 | 0.01 | 0.020 | 0.02 |  |  |  | 0.03 | 0.02 |  | 0.07 | 0.01 | 0.02
ETPV062_040 | 31.310 | 0.011 | 15.280 | 0.012 |  | 0.180 | 0.009 | 0.020 | 0.013 |  |  |  | 0.060 | 0.050 |  | 0.05 | 0.007 | 0.013 | 0.4 | 52.58 | 99.9995 | 3.9702 | 0.00084122 | 2.0169 | 0.029781 | 1.9871 | 0.0008543 |  | 0.0076522 | 0.0012954 | 0.0017771 | 0.00087216 |  |  |  | 0.0092946 | 0.0045541 |  | 0.010124 | 0.00079424 | 0.0012603 | 1.9886 | 0.022 | 0.017 | 0.020 | 0.019 |  | 0.020 | 0.014 | 0.017 | 0.021 |  |  |  | 0.027 | 0.025 |  | 0.08 | 0.011 | 0.019 | 0.720 | 0.01 | 0.220 | 0.020 | 0.01 | 0.02 | 0.01 | 0.020 | 0.02 |  |  |  | 0.030 | 0.030 |  | 0.07 | 0.01 | 0.020
ETPV062_041 | 31.590 | <0.018 | 15.720 | 0.020 |  | 0.290 | <0.015 | 0.020 | 0.020 |  |  |  | 0.030 | 0.160 |  | 0.12 | 0.120 | <0.023 | 0.18 | 51.71 | 99.98 | 3.9294 | 0.00084891 | 2.0354 | 0.070603 | 1.9648 | 0.0013716 |  | 0.012094 | 0.0013828 | 0.0017432 | 0.0012717 |  |  |  | 0.0045587 | 0.014295 |  | 0.022064 | 0.013076 | 0.0014412 | 1.9765 | 0.023 | 0.018 | 0.020 | 0.017 |  | 0.019 | 0.015 | 0.017 | 0.020 |  |  |  | 0.028 | 0.026 |  | 0.07 | 0.011 | 0.023 | 0.730 | 0.01 | 0.220 | 0.020 | 0.01 | 0.020 | 0.01 | 0.01 | 0.02 |  |  |  | 0.030 | 0.040 |  | 0.07 | 0.020 | 0.02
ETPV062_042 | 30.860 | <0.018 | 15.430 | <0.019 |  | 0.580 | <0.016 | 0.020 | <0.022 |  |  |  | 0.04 | 0.060 |  | <0.08 | 0.100 | <0.026 | 0.4 | 52.41 | 99.9 | 3.9234 | 0.00086282 | 2.042 | 0.076553 | 1.9655 | 0.00084288 |  | 0.024722 | 0.0014898 | 0.0017818 | 0.00090825 |  |  |  | 0.0062127 | 0.0054793 |  | 0.0096991 | 0.011138 | 0.0016957 | 1.9886 | 0.023 | 0.018 | 0.021 | 0.019 |  | 0.021 | 0.016 | 0.017 | 0.022 |  |  |  | 0.03 | 0.025 |  | 0.08 | 0.011 | 0.026 | 0.710 | 0.01 | 0.220 | 0.020 | 0.01 | 0.030 | 0.01 | 0.020 | 0.02 |  |  |  | 0.03 | 0.030 |  | 0.07 | 0.020 | 0.02
ETPV062_043 | 31.370 | <0.018 | 15.270 | <0.018 |  | 0.220 | <0.015 | 0.020 | <0.022 |  |  |  | <0.03 | 0.130 |  | <0.08 | 0.030 | <0.020 | 0.37 | 52.44 | 99.85 | 3.9692 | 0.00084905 | 2.0112 | 0.030799 | 1.9804 | 0.00081618 |  | 0.0093325 | 0.0013876 | 0.0017732 | 0.00091231 |  |  |  | 0.0030644 | 0.011815 |  | 0.0098715 | 0.0033253 | 0.0013031 | 1.9888 | 0.023 | 0.018 | 0.021 | 0.018 |  | 0.020 | 0.015 | 0.017 | 0.022 |  |  |  | 0.03 | 0.029 |  | 0.08 | 0.011 | 0.020 | 0.720 | 0.01 | 0.220 | 0.020 | 0.01 | 0.02 | 0.01 | 0.020 | 0.02 |  |  |  | 0.03 | 0.030 |  | 0.07 | 0.01 | 0.02
ETPV062_044 | 31.620 | <0.018 | 15.230 | <0.018 |  | 0.080 | <0.014 | 0.020 | <0.022 |  |  |  | 0.04 | <0.023 |  | 0.21 | 0.020 | <0.023 | 0.34 | 52.4 | 99.96 | 3.9812 | 0.00084968 | 1.9961 | 0.018826 | 1.9772 | 0.00083022 |  | 0.0033769 | 0.0013524 | 0.0017645 | 0.00093711 |  |  |  | 0.0061526 | 0.0013756 |  | 0.039084 | 0.0022059 | 0.0014718 | 1.9594 | 0.022 | 0.018 | 0.020 | 0.018 |  | 0.021 | 0.014 | 0.017 | 0.022 |  |  |  | 0.03 | 0.023 |  | 0.08 | 0.012 | 0.023 | 0.730 | 0.01 | 0.220 | 0.020 | 0.01 | 0.02 | 0.01 | 0.020 | 0.02 |  |  |  | 0.03 | 0.02 |  | 0.07 | 0.01 | 0.02
ETPV062_045 | 31.210 | <0.018 | 15.170 | <0.018 |  | 0.210 | <0.015 | 0.030 | <0.021 |  |  |  | 0.030 | 0.080 |  | 0.13 | 0.030 | <0.020 | 0.43 | 52.62 | 99.94 | 3.9685 | 0.0008678 | 2.0079 | 0.031468 | 1.9765 | 0.00081567 |  | 0.0089524 | 0.0013945 | 0.0026731 | 0.00089571 |  |  |  | 0.0046602 | 0.0073068 |  | 0.024435 | 0.0033417 | 0.0013162 | 1.9742 | 0.022 | 0.018 | 0.021 | 0.018 |  | 0.021 | 0.015 | 0.017 | 0.021 |  |  |  | 0.028 | 0.027 |  | 0.08 | 0.011 | 0.020 | 0.720 | 0.020 | 0.220 | 0.020 | 0.01 | 0.02 | 0.01 | 0.020 | 0.02 |  |  |  | 0.030 | 0.030 |  | 0.07 | 0.01 | 0.02
ETPV062_046 | 30.940 | <0.017 | 15.120 | <0.019 | 0.01 | 0.460 | <0.015 | <0.017 | <0.022 |  |  |  | 0.05 | 0.050 |  | <0.08 | 0.200 | <0.021 | 0.44 | 52.67 | 99.94 | 3.9391 | 0.00083975 | 2.0038 | 0.06094 | 1.9428 | 0.00084861 | 0.00068765 | 0.019634 | 0.0014631 | 0.0009684 | 0.00092643 |  |  |  | 0.0077766 | 0.0045724 |  | 0.0095535 | 0.022306 | 0.001403 | 1.989 | 0.022 | 0.017 | 0.020 | 0.019 |  | 0.021 | 0.015 | 0.017 | 0.022 |  |  |  | 0.03 | 0.026 |  | 0.08 | 0.012 | 0.021 | 0.710 | 0.01 | 0.220 | 0.020 | 0.01 | 0.030 | 0.01 | 0.01 | 0.02 |  |  |  | 0.03 | 0.030 |  | 0.07 | 0.020 | 0.02
ETPV062_047 | 30.750 | <0.018 | 15.100 | <0.018 |  | 0.220 | <0.015 | <0.018 | <0.022 |  |  |  | <0.03 | 0.030 |  | 0.09 | 0.100 | <0.023 | 0.55 | 53.08 | 99.92 | 3.9514 | 0.00086717 | 2.0198 | 0.048626 | 1.9712 | 0.00083811 |  | 0.0094779 | 0.0014189 | 0.0010242 | 0.00095214 |  |  |  | 0.0033367 | 0.002769 |  | 0.017095 | 0.011257 | 0.0015154 | 1.9814 | 0.023 | 0.018 | 0.021 | 0.018 |  | 0.020 | 0.015 | 0.018 | 0.022 |  |  |  | 0.03 | 0.024 |  | 0.09 | 0.011 | 0.023 | 0.710 | 0.01 | 0.220 | 0.01 | 0.01 | 0.02 | 0.01 | 0.01 | 0.02 |  |  |  | 0.03 | 0.02 |  | 0.07 | 0.020 | 0.02
ETPV062_048 | 31.110 | <0.018 | 15.110 | <0.018 |  | 0.430 | <0.015 | <0.017 | <0.021 |  |  |  | <0.04 | <0.026 |  | 0.11 | 0.150 | <0.022 | 0.42 | 52.59 | 99.92 | 3.9522 | 0.00086701 | 1.9982 | 0.047788 | 1.9504 | 0.00081492 |  | 0.018314 | 0.0014505 | 0.00099525 | 0.00088645 |  |  |  | 0.0037527 | 0.0015422 |  | 0.020657 | 0.016694 | 0.0014065 | 1.9779 | 0.022 | 0.018 | 0.020 | 0.018 |  | 0.020 | 0.015 | 0.017 | 0.021 |  |  |  | 0.04 | 0.026 |  | 0.08 | 0.012 | 0.022 | 0.720 | 0.01 | 0.220 | 0.020 | 0.01 | 0.030 | 0.01 | 0.01 | 0.02 |  |  |  | 0.03 | 0.02 |  | 0.07 | 0.020 | 0.02
ETPV062_049 | 31.010 | <0.018 | 14.990 | <0.019 |  | 0.340 | <0.015 | <0.017 | <0.021 |  |  |  | 0.040 | 0.030 |  | <0.08 | 0.080 | <0.020 | 0.5 | 52.89 | 99.88 | 3.969 | 0.00085886 | 1.9971 | 0.030983 | 1.9662 | 0.00084855 |  | 0.01459 | 0.0014709 | 0.0009619 | 0.0009101 |  |  |  | 0.0062544 | 0.0027581 |  | 0.010219 | 0.0089699 | 0.0013314 | 1.9884 | 0.022 | 0.018 | 0.021 | 0.019 |  | 0.020 | 0.015 | 0.017 | 0.021 |  |  |  | 0.028 | 0.025 |  | 0.08 | 0.011 | 0.020 | 0.710 | 0.01 | 0.210 | 0.020 | 0.01 | 0.030 | 0.01 | 0.01 | 0.02 |  |  |  | 0.030 | 0.02 |  | 0.07 | 0.01 | 0.02
ETPV062_050 | 31.230 | <0.018 | 15.400 | <0.019 |  | 0.180 | <0.015 | 0.020 | <0.021 |  |  |  | 0.09 | <0.025 |  | 0.10 | 0.050 | <0.020 | 0.38 | 52.5 | 99.95 | 3.9518 | 0.00086841 | 2.0285 | 0.048212 | 1.9803 | 0.00085252 |  | 0.0076362 | 0.0014067 | 0.0017734 | 0.00089136 |  |  |  | 0.013913 | 0.0014711 |  | 0.018705 | 0.0055425 | 0.0013163 | 1.98 | 0.023 | 0.018 | 0.022 | 0.019 |  | 0.020 | 0.015 | 0.017 | 0.021 |  |  |  | 0.03 | 0.025 |  | 0.08 | 0.011 | 0.020 | 0.720 | 0.020 | 0.220 | 0.020 | 0.01 | 0.02 | 0.01 | 0.020 | 0.02 |  |  |  | 0.04 | 0.02 |  | 0.07 | 0.01 | 0.02
ETPV065_001 | 32.000 | <0.017 | 15.700 | 0.040 |  | 0.130 | 0.020 | 0.030 |  |  |  |  | 0.05 | <0.026 |  | <0.08 | 0.020 | <0.023 | 0.15 | 51.74 | 99.88 | 3.9629 | 0.00082156 | 2.0239 | 0.037113 | 1.9868 | 0.0027311 |  | 0.0053975 | 0.0028622 | 0.0026034 |  |  |  |  | 0.0075645 | 0.001486 |  | 0.0091977 | 0.0021697 | 0.0014476 | 1.9894 | 0.024 | 0.017 | 0.021 | 0.018 |  | 0.020 | 0.014 | 0.018 |  |  |  |  | 0.03 | 0.026 |  | 0.08 | 0.014 | 0.023 | 0.410 | 0.01 | 0.180 | 0.020 |  | 0.02 | 0.01 | 0.020 | 0.02 |  |  |  | 0.03 | 0.02 |  | 0.07 | 0.01 | 0.02
ETPV065_002 | 32.710 | 0.011 | 15.660 | 0.030 |  | 0.050 | 0.009 | 0.012 |  |  |  |  | 0.02 | 0.016 |  | 0.05 | 0.009 | 0.014 | 0.01 | 51.38 | 99.9856 | 3.9953 | 0.00079634 | 1.9911 | 0.0046677 | 1.9864 | 0.0020202 |  | 0.0020475 | 0.0013395 | 0.0010125 |  |  |  |  | 0.0031619 | 0.001363 |  | 0.009635 | 0.0009598 | 0.0013649 | 1.989 | 0.024 | 0.017 | 0.020 | 0.018 |  | 0.019 | 0.015 | 0.018 |  |  |  |  | 0.03 | 0.024 |  | 0.08 | 0.014 | 0.022 | 0.420 | 0.01 | 0.180 | 0.020 | 0.01 | 0.020 | 0.01 | 0.020 | 0.02 |  |  |  | 0.03 | 0.02 |  | 0.07 | 0.01 | 0.02
ETPV065_003 | 31.290 | <0.017 | 15.590 | 0.020 |  | 0.090 | <0.016 | 0.020 |  |  |  |  | 0.10 | 0.080 |  | 0.11 | 0.020 | <0.020 | 0.33 | 52.26 | 99.91 | 3.9443 | 0.00083146 | 2.0457 | 0.055718 | 1.9899 | 0.00139 |  | 0.0038036 | 0.0014866 | 0.0017666 |  |  |  |  | 0.0154 | 0.0072436 |  | 0.020497 | 0.0022086 | 0.0012983 | 1.9782 | 0.024 | 0.017 | 0.020 | 0.018 |  | 0.021 | 0.016 | 0.017 |  |  |  |  | 0.03 | 0.025 |  | 0.08 | 0.014 | 0.020 | 0.400 | 0.01 | 0.180 | 0.020 | 0.01 | 0.02 | 0.01 | 0.020 | 0.02 |  |  |  | 0.04 | 0.030 |  | 0.07 | 0.01 | 0.02
ETPV065_004 | 31.130 | <0.018 | 15.550 | 0.030 |  | 0.220 | 0.020 | 0.020 |  |  |  |  | 0.05 | <0.025 |  | <0.08 | 0.090 | <0.023 | 0.36 | 52.44 | 99.91 | 3.9332 | 0.00086228 | 2.0451 | 0.066799 | 1.9783 | 0.0020898 |  | 0.0093191 | 0.0029202 | 0.0017707 |  |  |  |  | 0.0077176 | 0.0014571 |  | 0.0101 | 0.0099615 | 0.0014965 | 1.9884 | 0.023 | 0.018 | 0.020 | 0.020 |  | 0.020 | 0.015 | 0.017 |  |  |  |  | 0.04 | 0.025 |  | 0.08 | 0.014 | 0.023 | 0.400 | 0.01 | 0.180 | 0.02 | 0.01 | 0.02 | 0.01 | 0.020 | 0.02 |  |  |  | 0.04 | 0.02 |  | 0.07 | 0.020 | 0.02
ETPV065_005 | 31.930 | 0.012 | 15.350 | 0.020 |  | 0.100 | 0.010 | 0.020 |  |  |  |  | 0.040 | 0.030 |  | 0.05 | 0.009 | 0.015 | 0.26 | 52.18 | 100.0295 | 3.989 | 0.00085261 | 1.9962 | 0.010962 | 1.9852 | 0.0013776 |  | 0.0041885 | 0.0014452 | 0.0017509 |  |  |  |  | 0.0061049 | 0.0026921 |  | 0.0099269 | 0.00096036 | 0.0015183 | 1.9886 | 0.024 | 0.018 | 0.021 | 0.019 |  | 0.020 | 0.015 | 0.017 |  |  |  |  | 0.028 | 0.024 |  | 0.08 | 0.014 | 0.024 | 0.410 | 0.01 | 0.180 | 0.020 | 0.01 | 0.02 | 0.01 | 0.020 | 0.02 |  |  |  | 0.030 | 0.02 |  | 0.07 | 0.01 | 0.02
ETPV065_006 | 31.500 | <0.017 | 15.450 | 0.050 |  | 0.070 | <0.015 | 0.030 | 0.01 |  |  |  | 0.04 | <0.027 |  | <0.08 | 0.020 | 0.020 | 0.33 | 52.39 | 99.91 | 3.9641 | 0.00082047 | 2.0239 | 0.035905 | 1.988 | 0.0034691 |  | 0.0029534 | 0.0014368 | 0.0026455 | 0.0006433 |  |  |  | 0.0061495 | 0.0015805 |  | 0.010048 | 0.0022049 | 0.001994 | 1.988 | 0.023 | 0.017 | 0.021 | 0.017 |  | 0.020 | 0.015 | 0.017 |  |  |  |  | 0.03 | 0.027 |  | 0.08 | 0.013 | 0.019 | 0.410 | 0.01 | 0.180 | 0.020 | 0.03 | 0.02 | 0.01 | 0.020 | 0.02 |  |  |  | 0.03 | 0.02 |  | 0.07 | 0.01 | 0.020
ETPV065_007 | 30.470 | 0.012 | 15.220 | 0.030 |  | 0.030 | 0.020 | 0.030 | 0.01 |  |  |  | 0.05 | 0.030 |  | 0.14 | 0.008 | 0.015 | 0.62 | 53.31 | 99.9952 | 3.9433 | 0.00087829 | 2.0504 | 0.056674 | 1.9937 | 0.0021405 |  | 0.0013017 | 0.0029911 | 0.0027206 | 0.00066156 |  |  |  | 0.0079051 | 0.0027888 |  | 0.026782 | 0.00095063 | 0.0015662 | 1.9717 | 0.024 | 0.018 | 0.020 | 0.019 |  | 0.021 | 0.015 | 0.018 |  |  |  |  | 0.03 | 0.028 |  | 0.08 | 0.013 | 0.024 | 0.390 | 0.01 | 0.180 | 0.020 | 0.02 | 0.02 | 0.01 | 0.020 | 0.02 |  |  |  | 0.03 | 0.030 |  | 0.07 | 0.01 | 0.02
ETPV065_008 | 31.140 | 0.012 | 15.310 | 0.030 |  | 0.090 | 0.010 | 0.040 |  |  |  |  | 0.05 | 0.050 |  | 0.05 | 0.009 | 0.014 | 0.44 | 52.7 | 99.9492 | 3.9626 | 0.00089271 | 2.028 | 0.037396 | 1.9906 | 0.0021047 |  | 0.0038396 | 0.0014242 | 0.0035667 |  |  |  |  | 0.0077728 | 0.0045702 |  | 0.010197 | 0.0010144 | 0.0014351 | 1.9884 | 0.023 | 0.018 | 0.021 | 0.018 |  | 0.021 | 0.015 | 0.018 |  |  |  |  | 0.03 | 0.023 |  | 0.08 | 0.014 | 0.022 | 0.400 | 0.020 | 0.180 | 0.020 | 0.02 | 0.02 | 0.01 | 0.020 | 0.02 |  |  |  | 0.03 | 0.02 |  | 0.07 | 0.01 | 0.02
ETPV065_009 | 32.320 | 0.011 | 16.030 | 0.030 |  | 0.030 | 0.010 | 0.020 |  |  |  |  | 0.05 | 0.060 |  | 0.05 | 0.009 | 0.015 | 0.02 | 51.33 | 99.987 | 3.9553 | 0.00079787 | 2.042 | 0.044731 | 1.9973 | 0.0020241 |  | 0.0012309 | 0.0014064 | 0.0017151 |  |  |  |  | 0.0074752 | 0.0052742 |  | 0.0093478 | 0.0010035 | 0.0014432 | 1.9892 | 0.024 | 0.017 | 0.021 | 0.018 |  | 0.020 | 0.015 | 0.017 |  |  |  |  | 0.03 | 0.024 |  | 0.08 | 0.014 | 0.023 | 0.420 | 0.01 | 0.180 | 0.020 | 0.06 | 0.02 | 0.01 | 0.01 | 0.02 |  |  |  | 0.03 | 0.030 |  | 0.07 | 0.01 | 0.02
ETPV065_010 | 31.360 | 0.011 | 15.720 | 0.030 |  | 0.060 | 0.020 | 0.030 | 0.01 |  |  |  | 0.09 | 0.090 |  | 0.05 | 0.009 | 0.014 | 0.3 | 52.21 | 100.0078 | 3.9399 | 0.00083347 | 2.0558 | 0.060073 | 1.9958 | 0.002078 |  | 0.0025272 | 0.0029037 | 0.0026411 | 0.00064223 |  |  |  | 0.013813 | 0.0081219 |  | 0.0099467 | 0.00096577 | 0.0014039 | 1.9886 | 0.023 | 0.017 | 0.020 | 0.018 |  | 0.021 | 0.015 | 0.017 |  |  |  |  | 0.04 | 0.025 |  | 0.08 | 0.014 | 0.022 | 0.410 | 0.01 | 0.180 | 0.020 | 0.02 | 0.02 | 0.01 | 0.020 | 0.02 |  |  |  | 0.04 | 0.030 |  | 0.07 | 0.01 | 0.02
ETPV065_011 | 30.550 | 0.011 | 15.240 | 0.040 |  | 0.014 | 0.009 | 0.012 |  |  |  |  | 0.08 | 0.090 |  | 0.10 | 0.009 | 0.015 | 0.6 | 53.22 | 99.9902 | 3.9454 | 0.00086662 | 2.0488 | 0.054551 | 1.9942 | 0.0028481 |  | 0.00061072 | 0.0014163 | 0.0010529 |  |  |  |  | 0.012622 | 0.0083489 |  | 0.01909 | 0.00096336 | 0.0015363 | 1.9794 | 0.024 | 0.018 | 0.020 | 0.018 |  | 0.022 | 0.015 | 0.018 |  |  |  |  | 0.03 | 0.026 |  | 0.08 | 0.013 | 0.023 | 0.400 | 0.01 | 0.180 | 0.020 | 0.01 | 0.02 | 0.01 | 0.020 | 0.02 |  |  |  | 0.04 | 0.030 |  | 0.07 | 0.01 | 0.02
ETPV065_012 | 31.610 | 0.011 | 15.720 | 0.030 |  | 0.013 | 0.010 | 0.020 |  |  |  |  | 0.05 | 0.050 |  | 0.13 | 0.007 | 0.013 | 0.25 | 52.06 | 99.9747 | 3.9503 | 0.00081001 | 2.045 | 0.049667 | 1.9953 | 0.002067 |  | 0.00055829 | 0.0014268 | 0.0017514 |  |  |  |  | 0.0076335 | 0.0044883 |  | 0.024015 | 0.00078277 | 0.0013128 | 1.9747 | 0.023 | 0.017 | 0.020 | 0.019 |  | 0.021 | 0.015 | 0.018 |  |  |  |  | 0.04 | 0.027 |  | 0.07 | 0.011 | 0.020 | 0.410 | 0.01 | 0.180 | 0.020 | 0.01 | 0.02 | 0.01 | 0.020 | 0.02 |  |  |  | 0.04 | 0.030 |  | 0.07 | 0.01 | 0.02
ETPV065_013 | 31.380 | 0.011 | 15.170 | 0.040 |  | 0.013 | 0.009 | 0.011 |  |  |  |  | 0.05 | 0.018 |  | 0.05 | 0.008 | 0.014 | 0.44 | 52.8 | 100.0177 | 3.9839 | 0.0008374 | 2.0048 | 0.016074 | 1.9887 | 0.0027998 |  | 0.0005727 | 0.0013923 | 0.00097147 |  |  |  |  | 0.0077549 | 0.0016064 |  | 0.0097952 | 0.0009181 | 0.0014579 | 1.9887 | 0.024 | 0.017 | 0.020 | 0.017 |  | 0.021 | 0.015 | 0.017 |  |  |  |  | 0.03 | 0.027 |  | 0.08 | 0.013 | 0.022 | 0.410 | 0.01 | 0.170 | 0.020 |  | 0.02 | 0.01 | 0.01 | 0.02 |  |  |  | 0.03 | 0.02 |  | 0.07 | 0.01 | 0.02
ETPV065_014 | 31.290 | <0.017 | 15.410 | 0.040 |  | 0.060 | <0.015 | 0.020 |  |  |  |  | 0.07 | 0.030 |  | 0.09 | 0.030 | 0.020 | 0.39 | 52.55 | 100 | 3.9575 | 0.00083424 | 2.0288 | 0.042519 | 1.9863 | 0.0027892 |  | 0.0025442 | 0.0014345 | 0.0017725 |  |  |  |  | 0.010816 | 0.0027254 |  | 0.016826 | 0.0033239 | 0.002004 | 1.9812 | 0.023 | 0.017 | 0.021 | 0.018 |  | 0.020 | 0.015 | 0.016 |  |  |  |  | 0.03 | 0.025 |  | 0.08 | 0.014 | 0.017 | 0.400 | 0.01 | 0.180 | 0.020 |  | 0.02 | 0.01 | 0.01 | 0.02 |  |  |  | 0.04 | 0.02 |  | 0.07 | 0.01 | 0.020
ETPV065_015 | 30.770 | <0.018 | 15.340 | 0.030 |  | 0.080 | <0.015 | <0.017 |  |  |  |  | 0.05 | 0.070 |  | <0.08 | 0.060 | <0.021 | 0.52 | 52.97 | 99.89 | 3.942 | 0.00085966 | 2.0457 | 0.058037 | 1.9876 | 0.0021189 |  | 0.0034361 | 0.0014531 | 0.0009803 |  |  |  |  | 0.0078253 | 0.0064414 |  | 0.0098472 | 0.0067337 | 0.0014052 | 1.9887 | 0.024 | 0.018 | 0.021 | 0.018 |  | 0.020 | 0.015 | 0.017 |  |  |  |  | 0.04 | 0.025 |  | 0.08 | 0.014 | 0.021 | 0.400 | 0.01 | 0.180 | 0.020 |  | 0.02 | 0.01 | 0.01 | 0.02 |  |  |  | 0.04 | 0.030 |  | 0.07 | 0.020 | 0.02
ETPV065_016 | 31.520 | <0.018 | 15.510 | 0.040 |  | 0.080 | 0.020 | <0.017 | 0.01 |  |  |  | 0.08 | 0.060 |  | <0.08 | 0.030 | <0.023 | 0.3 | 52.25 | 99.9 | 3.9581 | 0.00085701 | 2.0274 | 0.041883 | 1.9855 | 0.0027693 |  | 0.003368 | 0.0029023 | 0.00097805 | 0.00064192 |  |  |  | 0.012273 | 0.005412 |  | 0.0099298 | 0.0033002 | 0.0014873 | 1.9886 | 0.024 | 0.018 | 0.021 | 0.018 |  | 0.020 | 0.014 | 0.017 |  |  |  |  | 0.03 | 0.023 |  | 0.08 | 0.014 | 0.023 | 0.410 | 0.01 | 0.180 | 0.020 |  | 0.02 | 0.01 | 0.020 | 0.02 |  |  |  | 0.04 | 0.030 |  | 0.07 | 0.01 | 0.02
ETPV065_017 | 30.880 | 0.011 | 15.370 | 0.030 |  | 0.070 | 0.009 | 0.040 |  |  |  |  | 0.09 | 0.040 |  | 0.22 | 0.009 | 0.015 | 0.47 | 52.74 | 99.9948 | 3.9429 | 0.00085194 | 2.0429 | 0.057068 | 1.9858 | 0.0021119 |  | 0.0029966 | 0.0013811 | 0.0035789 |  |  |  |  | 0.014039 | 0.0036686 |  | 0.041523 | 0.0010033 | 0.0015255 | 1.957 | 0.023 | 0.018 | 0.021 | 0.019 |  | 0.021 | 0.014 | 0.017 |  |  |  |  | 0.03 | 0.025 |  | 0.08 | 0.014 | 0.023 | 0.400 | 0.01 | 0.180 | 0.020 | 0.02 | 0.02 | 0.01 | 0.020 | 0.02 |  |  |  | 0.04 | 0.02 |  | 0.08 | 0.01 | 0.02
ETPV065_018 | 29.090 | 0.012 | 16.030 | 0.060 |  | 0.060 | 0.030 | 0.040 |  |  |  |  | 0.11 | 0.370 |  | 0.05 | 0.009 | 0.014 | 0.71 | 53.25 | 99.8346 | 3.8246 | 0.00091734 | 2.1938 | 0.17536 | 2.0185 | 0.0043492 |  | 0.0026447 | 0.004558 | 0.0036852 |  |  |  |  | 0.017668 | 0.034942 |  | 0.0096511 | 0.0010631 | 0.0014354 | 1.9889 | 0.024 | 0.018 | 0.021 | 0.019 |  | 0.020 | 0.015 | 0.017 |  |  |  |  | 0.04 | 0.025 |  | 0.08 | 0.014 | 0.021 | 0.380 | 0.01 | 0.180 | 0.020 |  | 0.02 | 0.01 | 0.020 | 0.02 |  |  |  | 0.04 | 0.050 |  | 0.07 | 0.01 | 0.02
ETPV065_019 | 31.160 | 0.011 | 15.370 | 0.040 |  | 0.013 | 0.010 | 0.020 |  |  |  |  | 0.04 | 0.030 |  | 0.05 | 0.009 | 0.014 | 0.44 | 52.76 | 99.97 | 3.9616 | 0.00082404 | 2.0341 | 0.038439 | 1.9956 | 0.0028038 |  | 0.00056796 | 0.0014134 | 0.0017818 |  |  |  |  | 0.0062126 | 0.0027396 |  | 0.0099678 | 0.00095559 | 0.0014469 | 1.9886 | 0.023 | 0.017 | 0.020 | 0.018 |  | 0.021 | 0.015 | 0.017 |  |  |  |  | 0.04 | 0.024 |  | 0.08 | 0.013 | 0.022 | 0.400 | 0.01 | 0.180 | 0.020 | 0.03 | 0.02 | 0.01 | 0.01 | 0.02 |  |  |  | 0.03 | 0.02 |  | 0.07 | 0.01 | 0.02
ETPV065_020 | 31.500 | 0.011 | 15.370 | 0.030 |  | 0.020 | 0.010 | 0.030 |  |  |  |  | 0.10 | 0.040 |  | 0.16 | 0.008 | 0.015 | 0.34 | 52.33 | 99.9649 | 3.9683 | 0.00083574 | 2.0155 | 0.031711 | 1.9838 | 0.0020836 |  | 0.00084471 | 0.0014667 | 0.0026483 |  |  |  |  | 0.01539 | 0.0036195 |  | 0.029795 | 0.0008895 | 0.001544 | 1.9687 | 0.023 | 0.017 | 0.021 | 0.018 |  | 0.020 | 0.016 | 0.016 |  |  |  |  | 0.03 | 0.025 |  | 0.08 | 0.012 | 0.024 | 0.410 | 0.01 | 0.180 | 0.020 | 0.02 | 0.02 | 0.01 | 0.020 | 0.02 |  |  |  | 0.04 | 0.02 |  | 0.07 | 0.01 | 0.02
ETPV065_021 | 30.120 | 0.012 | 15.550 | 0.030 |  | 0.090 | 0.010 | 0.050 |  |  |  |  | 0.06 | 0.060 |  | 0.05 | 0.008 | 0.014 | 0.63 | 53.29 | 99.9765 | 3.9075 | 0.00089032 | 2.0999 | 0.092483 | 2.0074 | 0.0021457 |  | 0.0039145 | 0.0014715 | 0.0045453 |  |  |  |  | 0.0095092 | 0.0055911 |  | 0.010096 | 0.00090862 | 0.0014698 | 1.9884 | 0.024 | 0.018 | 0.020 | 0.019 |  | 0.020 | 0.015 | 0.017 |  |  |  |  | 0.03 | 0.028 |  | 0.08 | 0.012 | 0.022 | 0.390 | 0.01 | 0.180 | 0.020 | 0.01 | 0.02 | 0.01 | 0.020 | 0.02 |  |  |  | 0.03 | 0.030 |  | 0.07 | 0.01 | 0.02
ETPV065_022 | 31.160 | 0.012 | 15.510 | 0.040 |  | 0.040 | 0.020 | 0.011 |  |  |  |  | 0.06 | 0.050 |  | 0.05 | 0.009 | 0.013 | 0.41 | 52.64 | 100.0249 | 3.9499 | 0.00086511 | 2.0466 | 0.050099 | 1.9965 | 0.0027955 |  | 0.0016999 | 0.0029297 | 0.00095266 |  |  |  |  | 0.0092915 | 0.0045526 |  | 0.009573 | 0.00094556 | 0.001299 | 1.9891 | 0.024 | 0.018 | 0.020 | 0.018 |  | 0.020 | 0.015 | 0.017 |  |  |  |  | 0.03 | 0.025 |  | 0.08 | 0.013 | 0.020 | 0.400 | 0.01 | 0.180 | 0.020 | 0.02 | 0.02 | 0.01 | 0.01 | 0.02 |  |  |  | 0.03 | 0.030 |  | 0.07 | 0.01 | 0.02
ETPV065_024 | 30.780 | 0.012 | 15.710 | 0.050 |  | 0.060 | 0.010 | 0.030 |  |  |  |  | 0.24 | 0.050 |  | 0.05 | 0.009 | 0.014 | 0.42 | 52.59 | 100.0256 | 3.9158 | 0.00087307 | 2.0804 | 0.084227 | 1.9962 | 0.0035069 |  | 0.0025591 | 0.0014238 | 0.0026744 |  |  |  |  | 0.0373 | 0.004569 |  | 0.0096808 | 0.00096345 | 0.0014216 | 1.9889 | 0.024 | 0.018 | 0.021 | 0.019 |  | 0.020 | 0.015 | 0.017 |  |  |  |  | 0.03 | 0.026 |  | 0.08 | 0.013 | 0.022 | 0.400 | 0.01 | 0.180 | 0.020 | 0.01 | 0.02 | 0.01 | 0.020 | 0.02 |  |  |  | 0.05 | 0.030 |  | 0.07 | 0.01 | 0.02
ETPV065_025 | 31.600 | <0.017 | 15.520 | 0.030 |  | 0.140 | <0.014 | <0.016 |  |  |  |  | 0.09 | 0.100 |  | 0.08 | 0.020 | <0.021 | 0.27 | 52.1 | 99.95 | 3.9597 | 0.00080741 | 2.0244 | 0.040273 | 1.9841 | 0.0020726 |  | 0.0058815 | 0.001346 | 0.00092461 |  |  |  |  | 0.013777 | 0.0090008 |  | 0.014818 | 0.0021955 | 0.0013551 | 1.9838 | 0.023 | 0.017 | 0.021 | 0.019 |  | 0.021 | 0.014 | 0.016 |  |  |  |  | 0.03 | 0.025 |  | 0.08 | 0.014 | 0.021 | 0.410 | 0.01 | 0.180 | 0.020 |  | 0.02 | 0.01 | 0.01 | 0.02 |  |  |  | 0.04 | 0.030 |  | 0.07 | 0.01 | 0.02
ETPV065_026 | 31.620 | <0.018 | 15.690 | 0.040 |  | 0.070 | 0.020 | 0.020 |  |  |  |  | 0.06 | 0.080 |  | 0.09 | 0.020 | <0.020 | 0.24 | 52 | 99.95 | 3.9494 | 0.00085718 | 2.0399 | 0.050607 | 1.9893 | 0.0027545 |  | 0.0029312 | 0.0028867 | 0.0017504 |  |  |  |  | 0.0091552 | 0.0071773 |  | 0.016616 | 0.0021883 | 0.0012671 | 1.9821 | 0.024 | 0.018 | 0.020 | 0.019 |  | 0.020 | 0.015 | 0.017 |  |  |  |  | 0.03 | 0.021 |  | 0.08 | 0.013 | 0.020 | 0.410 | 0.01 | 0.180 | 0.020 | 0.03 | 0.02 | 0.01 | 0.020 | 0.02 |  |  |  | 0.03 | 0.030 |  | 0.07 | 0.01 | 0.02
ETPV065_027 | 31.960 | 0.011 | 15.710 | 0.030 |  | 0.050 | 0.010 | 0.040 |  |  |  |  | 0.08 | 0.080 |  | 0.11 | 0.009 | 0.014 | 0.15 | 51.72 | 99.9744 | 3.9609 | 0.00083163 | 2.0267 | 0.039093 | 1.9876 | 0.0020498 |  | 0.0020775 | 0.0013871 | 0.0034737 |  |  |  |  | 0.012112 | 0.0071216 |  | 0.020151 | 0.00099503 | 0.0013849 | 1.9785 | 0.025 | 0.018 | 0.021 | 0.018 |  | 0.020 | 0.015 | 0.017 |  |  |  |  | 0.03 | 0.025 |  | 0.08 | 0.014 | 0.022 | 0.410 | 0.01 | 0.180 | 0.020 |  | 0.02 | 0.01 | 0.020 | 0.02 |  |  |  | 0.03 | 0.030 |  | 0.07 | 0.01 | 0.02
ETPV065_029 | 31.800 | <0.018 | 15.710 | 0.040 |  | 0.100 | 0.020 | 0.020 |  |  |  |  | <0.03 | <0.027 |  | <0.08 | 0.020 | <0.022 | 0.21 | 51.96 | 99.88 | 3.957 | 0.00083024 | 2.0349 | 0.043012 | 1.9919 | 0.0027442 |  | 0.0041718 | 0.0028759 | 0.0017439 |  |  |  |  | 0.0030631 | 0.0015686 |  | 0.0095048 | 0.0021801 | 0.0013841 | 1.9891 | 0.024 | 0.018 | 0.019 | 0.018 |  | 0.020 | 0.015 | 0.017 |  |  |  |  | 0.03 | 0.027 |  | 0.08 | 0.013 | 0.022 | 0.410 | 0.01 | 0.180 | 0.020 |  | 0.02 | 0.01 | 0.020 | 0.02 |  |  |  | 0.03 | 0.02 |  | 0.07 | 0.01 | 0.02
ETPV065_030 | 31.660 | 0.012 | 15.610 | 0.020 |  | 0.050 | 0.020 | 0.011 | 0.01 |  |  |  | 0.10 | 0.070 |  | 0.05 | 0.009 | 0.014 | 0.25 | 52.06 | 99.9462 | 3.9598 | 0.00085358 | 2.0323 | 0.040214 | 1.9921 | 0.0013791 |  | 0.0020966 | 0.0028907 | 0.00093996 | 0.00063935 |  |  |  | 0.015279 | 0.0062887 |  | 0.0093853 | 0.0010113 | 0.0013719 | 1.9892 | 0.024 | 0.018 | 0.020 | 0.019 |  | 0.021 | 0.016 | 0.017 |  |  |  |  | 0.03 | 0.025 |  | 0.08 | 0.014 | 0.021 | 0.410 | 0.01 | 0.180 | 0.020 | 0.02 | 0.02 | 0.01 | 0.01 | 0.02 |  |  |  | 0.04 | 0.030 |  | 0.07 | 0.01 | 0.02
ETPV065_031 | 31.270 | <0.018 | 15.140 | 0.030 |  | 0.030 | <0.014 | <0.017 |  |  |  |  | 0.06 | 0.030 |  | <0.08 | 0.020 | <0.022 | 0.46 | 52.83 | 99.87 | 3.9805 | 0.00085904 | 2.0061 | 0.019492 | 1.9867 | 0.0021054 |  | 0.0012803 | 0.0013769 | 0.00098565 |  |  |  |  | 0.0093306 | 0.002743 |  | 0.010103 | 0.0022303 | 0.0014487 | 1.9884 | 0.023 | 0.018 | 0.020 | 0.019 |  | 0.020 | 0.014 | 0.017 |  |  |  |  | 0.03 | 0.024 |  | 0.08 | 0.014 | 0.022 | 0.400 | 0.01 | 0.170 | 0.020 | 0.02 | 0.02 | 0.01 | 0.01 | 0.02 |  |  |  | 0.03 | 0.02 |  | 0.07 | 0.01 | 0.02
ETPV065_032 | 30.690 | <0.018 | 15.850 | 0.030 |  | 0.050 | <0.015 | 0.020 |  |  |  |  | 0.05 | 0.110 |  | <0.08 | 0.030 | <0.020 | 0.43 | 52.59 | 99.85 | 3.9061 | 0.00084921 | 2.0999 | 0.093875 | 2.0061 | 0.0021051 |  | 0.0021336 | 0.0014149 | 0.0017837 |  |  |  |  | 0.0077744 | 0.010056 |  | 0.0097709 | 0.0033449 | 0.0013305 | 1.9889 | 0.023 | 0.018 | 0.021 | 0.018 |  | 0.021 | 0.015 | 0.017 |  |  |  |  | 0.04 | 0.023 |  | 0.08 | 0.013 | 0.020 | 0.400 | 0.01 | 0.180 | 0.020 | 0.01 | 0.02 | 0.01 | 0.020 | 0.02 |  |  |  | 0.04 | 0.030 |  | 0.07 | 0.01 | 0.02
ETPV065_033 | 30.630 | <0.018 | 15.430 | 0.050 |  | 0.050 | <0.015 | <0.017 |  |  |  |  | 0.09 | 0.400 |  | 0.11 | 0.020 | <0.024 | 0.49 | 52.67 | 99.94 | 3.9261 | 0.00089432 | 2.0587 | 0.073921 | 1.9848 | 0.0035334 |  | 0.0021487 | 0.0014731 | 0.00098665 |  |  |  |  | 0.014093 | 0.036828 |  | 0.020842 | 0.0022457 | 0.0015908 | 1.9776 | 0.023 | 0.018 | 0.021 | 0.018 |  | 0.020 | 0.015 | 0.017 |  |  |  |  | 0.03 | 0.027 |  | 0.08 | 0.014 | 0.024 | 0.400 | 0.01 | 0.180 | 0.020 | 0.03 | 0.02 | 0.01 | 0.01 | 0.02 |  |  |  | 0.04 | 0.050 |  | 0.07 | 0.01 | 0.02
ETPV065_034 | 31.410 | 0.012 | 15.400 | 0.030 | 0.01 | 0.030 | 0.009 | 0.020 |  |  |  |  | 0.05 | 0.017 |  | 0.06 | 0.009 | 0.015 | 0.38 | 52.56 | 100.0071 | 3.9679 | 0.00085732 | 2.0251 | 0.032102 | 1.993 | 0.0020894 | 0.00068231 | 0.0012706 | 0.0013664 | 0.0017704 |  |  |  |  | 0.0077163 | 0.0015335 |  | 0.010305 | 0.0010286 | 0.0014767 | 1.9882 | 0.024 | 0.018 | 0.020 | 0.018 |  | 0.021 | 0.014 | 0.018 |  |  |  |  | 0.03 | 0.026 |  | 0.08 | 0.014 | 0.023 | 0.410 | 0.020 | 0.180 | 0.020 | 0.01 | 0.02 | 0.01 | 0.020 | 0.02 |  |  |  | 0.03 | 0.02 |  | 0.07 | 0.01 | 0.02
ETPV065_035 | 31.090 | 0.011 | 15.340 | 0.040 |  | 0.013 | 0.010 | 0.020 |  |  |  |  | 0.14 | 0.180 |  | 0.05 | 0.009 | 0.015 | 0.43 | 52.64 | 99.9886 | 3.956 | 0.00083929 | 2.0318 | 0.04401 | 1.9878 | 0.0028061 |  | 0.00057122 | 0.001405 | 0.0017833 |  |  |  |  | 0.021763 | 0.016452 |  | 0.0096338 | 0.00096364 | 0.0014678 | 1.9889 | 0.023 | 0.017 | 0.021 | 0.018 |  | 0.021 | 0.015 | 0.016 |  |  |  |  | 0.03 | 0.025 |  | 0.08 | 0.013 | 0.022 | 0.400 | 0.01 | 0.180 | 0.020 |  | 0.02 | 0.01 | 0.01 | 0.02 |  |  |  | 0.04 | 0.040 |  | 0.07 | 0.01 | 0.02
ETPV065_036 | 31.820 | 0.012 | 15.430 | 0.020 |  | 0.050 | 0.010 | 0.020 |  |  |  |  | 0.05 | 0.017 |  | 0.05 | 0.009 | 0.015 | 0.27 | 52.2 | 99.9755 | 3.9807 | 0.000849 | 2.0093 | 0.019311 | 1.99 | 0.0013794 |  | 0.0020971 | 0.0014095 | 0.0017532 |  |  |  |  | 0.0076414 | 0.0015244 |  | 0.0098562 | 0.00097591 | 0.0014881 | 1.9887 | 0.023 | 0.018 | 0.021 | 0.019 |  | 0.021 | 0.015 | 0.017 |  |  |  |  | 0.03 | 0.026 |  | 0.08 | 0.014 | 0.023 | 0.410 | 0.01 | 0.180 | 0.020 |  | 0.02 | 0.01 | 0.020 | 0.02 |  |  |  | 0.03 | 0.02 |  | 0.07 | 0.01 | 0.02
ETPV065_037 | 32.820 | <0.018 | 15.790 | 0.030 |  | 0.020 | 0.020 | 0.020 |  |  |  |  | 0.08 | <0.024 |  | 0.08 | 0.030 | <0.023 |  | 51.57 | 100.46 | 3.985 | 0.00082865 | 1.9957 | 0.015023 | 1.9807 | 0.0020083 |  | 0.00081414 | 0.0028063 | 0.0017016 |  |  |  |  | 0.011867 | 0.0013719 |  | 0.014358 | 0.003191 | 0.0014381 | 1.9842 | 0.024 | 0.018 | 0.020 | 0.018 |  | 0.020 | 0.015 | 0.017 |  |  |  |  | 0.03 | 0.024 |  | 0.08 | 0.013 | 0.023 | 0.420 | 0.01 | 0.180 | 0.020 | 0.01 | 0.02 | 0.01 | 0.020 | 0.02 |  |  |  | 0.03 | 0.02 |  | 0.07 | 0.01 | 0.02
ETPV065_038 | 32.070 | <0.018 | 15.900 | 0.040 |  | 0.070 | 0.020 | 0.030 |  |  |  |  | 0.12 | 0.060 |  | <0.08 | 0.050 | <0.023 | 0.07 | 51.48 | 99.91 | 3.9466 | 0.0008211 | 2.0368 | 0.053372 | 1.9834 | 0.0027139 |  | 0.0028881 | 0.0028442 | 0.002587 |  |  |  |  | 0.018041 | 0.0053037 |  | 0.0095302 | 0.0053903 | 0.0014702 | 1.989 | 0.024 | 0.018 | 0.020 | 0.018 |  | 0.021 | 0.015 | 0.016 |  |  |  |  | 0.03 | 0.025 |  | 0.08 | 0.013 | 0.023 | 0.410 | 0.01 | 0.180 | 0.020 | 0.02 | 0.02 | 0.01 | 0.020 | 0.02 |  |  |  | 0.04 | 0.030 |  | 0.07 | 0.01 | 0.02
ETPV065_039 | 30.370 | 0.011 | 15.630 | 0.030 |  | 0.013 | 0.010 | 0.010 |  |  |  |  | 0.05 | 0.016 |  | 0.05 | 0.009 | 0.014 | 0.58 | 53.17 | 99.9672 | 3.915 | 0.00086012 | 2.0974 | 0.084962 | 2.0124 | 0.0021322 |  | 0.00056747 | 0.0014718 | 0.00093358 |  |  |  |  | 0.0078742 | 0.0014926 |  | 0.010169 | 0.0010277 | 0.001414 | 1.9884 | 0.023 | 0.018 | 0.021 | 0.018 |  | 0.020 | 0.015 | 0.016 |  |  |  |  | 0.03 | 0.025 |  | 0.08 | 0.014 | 0.021 | 0.390 | 0.01 | 0.180 | 0.020 |  | 0.02 | 0.01 | 0.01 | 0.02 |  |  |  | 0.03 | 0.02 |  | 0.07 | 0.01 | 0.02
ETPV065_040 | 30.900 | <0.018 | 15.340 | 0.030 |  | 0.080 | <0.015 | <0.016 |  |  |  |  | 0.12 | 0.080 |  | <0.08 | 0.050 | <0.018 | 0.47 | 52.81 | 99.88 | 3.9457 | 0.0008666 | 2.039 | 0.054289 | 1.9847 | 0.002112 |  | 0.0034248 | 0.0014196 | 0.00095384 |  |  |  |  | 0.01872 | 0.0073377 |  | 0.010281 | 0.0055931 | 0.0012034 | 1.9885 | 0.023 | 0.018 | 0.020 | 0.018 |  | 0.019 | 0.015 | 0.016 |  |  |  |  | 0.04 | 0.026 |  | 0.08 | 0.014 | 0.018 | 0.400 | 0.01 | 0.180 | 0.020 |  | 0.020 | 0.01 | 0.01 | 0.02 |  |  |  | 0.04 | 0.030 |  | 0.07 | 0.020 | 0.020
ETPV065_041 | 31.390 | <0.018 | 15.460 | 0.030 |  | 0.030 | <0.015 | <0.017 |  |  |  |  | 0.05 | <0.024 |  | <0.08 | 0.030 | <0.022 | 0.36 | 52.51 | 99.86 | 3.9613 | 0.00084681 | 2.0309 | 0.038712 | 1.9921 | 0.0020873 |  | 0.0012693 | 0.0014314 | 0.0009599 |  |  |  |  | 0.0077084 | 0.0014023 |  | 0.0093969 | 0.0033165 | 0.0014427 | 1.9892 | 0.024 | 0.018 | 0.020 | 0.018 |  | 0.020 | 0.015 | 0.017 |  |  |  |  | 0.03 | 0.024 |  | 0.08 | 0.014 | 0.022 | 0.410 | 0.01 | 0.180 | 0.020 | 0.02 | 0.02 | 0.01 | 0.01 | 0.02 |  |  |  | 0.03 | 0.02 |  | 0.07 | 0.01 | 0.02
ETPV065_042 | 31.420 | 0.011 | 15.220 | 0.030 |  | 0.020 | 0.010 | 0.020 | 0.01 |  |  |  | 0.04 | 0.030 |  | 0.05 | 0.009 | 0.014 | 0.42 | 52.71 | 100.0174 | 3.9816 | 0.00081653 | 2.0077 | 0.01838 | 1.9893 | 0.002096 |  | 0.0008497 | 0.0014564 | 0.001776 | 0.00064779 |  |  |  | 0.0061924 | 0.0027307 |  | 0.0099475 | 0.0010246 | 0.0014161 | 1.9886 | 0.023 | 0.017 | 0.020 | 0.018 |  | 0.020 | 0.015 | 0.017 |  |  |  |  | 0.03 | 0.027 |  | 0.08 | 0.014 | 0.022 | 0.410 | 0.01 | 0.180 | 0.020 |  | 0.02 | 0.01 | 0.020 | 0.02 |  |  |  | 0.03 | 0.02 |  | 0.07 | 0.01 | 0.02
ETPV065_043 | 32.120 | 0.012 | 15.450 | 0.030 |  | 0.030 | 0.010 | 0.030 |  |  |  |  | 0.06 | 0.030 |  | 0.11 | 0.009 | 0.013 | 0.18 | 51.87 | 99.9533 | 3.9868 | 0.00084236 | 1.9962 | 0.013209 | 1.983 | 0.002053 |  | 0.0012484 | 0.0013985 | 0.0026093 |  |  |  |  | 0.009098 | 0.0026747 |  | 0.020182 | 0.00093293 | 0.0013167 | 1.9785 | 0.024 | 0.018 | 0.020 | 0.018 |  | 0.020 | 0.015 | 0.016 |  |  |  |  | 0.03 | 0.025 |  | 0.08 | 0.013 | 0.021 | 0.410 | 0.01 | 0.180 | 0.020 | 0.01 | 0.02 | 0.01 | 0.020 | 0.02 |  |  |  | 0.03 | 0.02 |  | 0.07 | 0.01 | 0.02
ETPV065_044 | 30.720 | 0.012 | 15.200 | 0.040 |  | 0.014 | 0.010 | 0.030 |  |  |  |  | 0.05 | 0.100 |  | 0.05 | 0.008 | 0.014 | 0.58 | 53.18 | 100.0111 | 3.9562 | 0.00086909 | 2.0376 | 0.043772 | 1.9939 | 0.0028401 |  | 0.00058374 | 0.0014317 | 0.0027073 |  |  |  |  | 0.0078664 | 0.0092504 |  | 0.010295 | 0.00093131 | 0.0014391 | 1.9883 | 0.024 | 0.018 | 0.020 | 0.017 |  | 0.021 | 0.015 | 0.017 |  |  |  |  | 0.03 | 0.026 |  | 0.08 | 0.013 | 0.022 | 0.400 | 0.01 | 0.180 | 0.020 | 0.02 | 0.02 | 0.01 | 0.020 | 0.02 |  |  |  | 0.03 | 0.030 |  | 0.07 | 0.01 | 0.02
ETPV065_045 | 31.410 | <0.017 | 15.610 | 0.030 |  | 0.160 | <0.016 | <0.017 |  |  |  |  | 0.04 | 0.030 |  | <0.08 | 0.120 | <0.023 | 0.28 | 52.19 | 99.87 | 3.9377 | 0.00080778 | 2.0371 | 0.062298 | 1.9748 | 0.0020735 |  | 0.0067248 | 0.0014973 | 0.00098784 |  |  |  |  | 0.0061261 | 0.0027014 |  | 0.0099132 | 0.013179 | 0.001459 | 1.9886 | 0.024 | 0.017 | 0.020 | 0.018 |  | 0.020 | 0.016 | 0.017 |  |  |  |  | 0.04 | 0.026 |  | 0.08 | 0.013 | 0.023 | 0.410 | 0.01 | 0.180 | 0.020 |  | 0.02 | 0.01 | 0.020 | 0.02 |  |  |  | 0.03 | 0.02 |  | 0.07 | 0.020 | 0.02
ETPV065_046 | 30.500 | <0.017 | 15.890 | 0.030 |  | 0.150 | 0.020 | <0.018 | 0.01 |  |  |  | 0.16 | 0.370 |  | 0.10 | 0.130 | <0.022 | 0.37 | 52.24 | 99.97 | 3.8729 | 0.00082302 | 2.1003 | 0.12714 | 1.9732 | 0.0021002 |  | 0.0063857 | 0.0029348 | 0.0010121 | 0.0006491 |  |  |  | 0.02482 | 0.033747 |  | 0.01877 | 0.014461 | 0.0014059 | 1.9798 | 0.023 | 0.017 | 0.020 | 0.018 |  | 0.020 | 0.015 | 0.018 |  |  |  |  | 0.03 | 0.025 |  | 0.08 | 0.014 | 0.022 | 0.400 | 0.01 | 0.180 | 0.020 | 0.01 | 0.02 | 0.01 | 0.020 | 0.02 |  |  |  | 0.04 | 0.050 |  | 0.07 | 0.020 | 0.02
ETPV065_047 | 30.950 | <0.018 | 15.560 | 0.040 |  | 0.060 | <0.016 | <0.017 | 0.01 |  |  |  | 0.11 | 0.170 |  | <0.08 | 0.060 | <0.021 | 0.4 | 52.54 | 99.9 | 3.9291 | 0.00085671 | 2.0562 | 0.070933 | 1.9853 | 0.0027996 |  | 0.0025537 | 0.0014876 | 0.0010061 | 0.00064895 |  |  |  | 0.01706 | 0.015502 |  | 0.0098311 | 0.0066726 | 0.0013532 | 1.9888 | 0.024 | 0.018 | 0.020 | 0.018 |  | 0.021 | 0.016 | 0.017 |  |  |  |  | 0.03 | 0.027 |  | 0.08 | 0.014 | 0.021 | 0.400 | 0.01 | 0.180 | 0.020 | 0.02 | 0.02 | 0.01 | 0.020 | 0.02 |  |  |  | 0.04 | 0.040 |  | 0.07 | 0.020 | 0.02
ETPV065_049 | 31.860 | <0.018 | 15.890 | 0.040 |  | 0.070 | <0.015 | 0.020 |  |  |  |  | 0.100 | 0.030 |  | 0.09 | 0.030 | <0.021 | 0.13 | 51.66 | 99.92 | 3.943 | 0.00083046 | 2.047 | 0.057037 | 1.99 | 0.0027293 |  | 0.0029044 | 0.0013758 | 0.0017344 |  |  |  |  | 0.015119 | 0.0026669 |  | 0.016464 | 0.0032525 | 0.0013575 | 1.9822 | 0.024 | 0.018 | 0.021 | 0.019 |  | 0.020 | 0.015 | 0.017 |  |  |  |  | 0.028 | 0.026 |  | 0.08 | 0.014 | 0.021 | 0.410 | 0.01 | 0.180 | 0.020 | 0.02 | 0.02 | 0.01 | 0.020 | 0.02 |  |  |  | 0.040 | 0.02 |  | 0.07 | 0.01 | 0.02
ETPV065_050 | 31.810 | <0.018 | 15.460 | 0.040 |  | 0.070 | <0.015 | <0.017 | 0.01 |  |  |  | 0.070 | 0.040 |  | 0.08 | 0.070 | <0.022 | 0.23 | 52.02 | 99.9 | 3.9675 | 0.00083695 | 2.0072 | 0.032459 | 1.9748 | 0.0027506 |  | 0.0029271 | 0.0014053 | 0.0009544 | 0.00063759 |  |  |  | 0.010666 | 0.0035836 |  | 0.014749 | 0.0076484 | 0.0014387 | 1.9838 | 0.024 | 0.018 | 0.020 | 0.017 |  | 0.020 | 0.015 | 0.017 |  |  |  |  | 0.029 | 0.024 |  | 0.08 | 0.015 | 0.022 | 0.410 | 0.01 | 0.180 | 0.020 | 0.04 | 0.02 | 0.01 | 0.01 | 0.02 |  |  |  | 0.030 | 0.02 |  | 0.07 | 0.020 | 0.02
ETPV068_001 | 33.150 | 0.012 | 14.220 | 0.050 |  | 0.013 | 0.009 | 0.020 |  |  |  |  | 0.02 | 0.017 |  | 0.05 | 0.009 | 0.040 | 0.21 | 52.17 | 99.9927 | 4.1104 | 0.00085094 | 1.8354 |  | 1.8354 | 0.003418 |  | 0.00055663 | 0.0013505 | 0.0017377 |  |  |  |  | 0.0031999 | 0.0015225 |  | 0.0092686 | 0.0010238 | 0.0039293 | 1.9868 | 0.024 | 0.018 | 0.021 | 0.018 |  | 0.021 | 0.015 | 0.016 |  |  |  |  | 0.03 | 0.026 |  | 0.08 | 0.015 | 0.020 | 0.430 | 0.01 | 0.170 | 0.020 | 0.02 | 0.02 | 0.01 | 0.01 | 0.02 |  |  |  | 0.03 | 0.02 |  | 0.07 | 0.01 | 0.02
ETPV068_002 | 31.900 | 0.012 | 14.850 | 0.050 |  | 0.014 | 0.010 | 0.020 |  |  |  |  | 0.02 | 0.017 |  | 0.05 | 0.010 | 0.014 | 0.38 | 52.65 | 99.9993 | 4.0245 | 0.00086101 | 1.9502 |  | 1.9502 | 0.0034778 |  | 0.00057186 | 0.0014215 | 0.0017681 |  |  |  |  | 0.003316 | 0.0015845 |  | 0.0096489 | 0.0010704 | 0.0013968 | 1.989 | 0.023 | 0.018 | 0.020 | 0.019 |  | 0.021 | 0.015 | 0.017 |  |  |  |  | 0.03 | 0.027 |  | 0.08 | 0.015 | 0.022 | 0.410 | 0.01 | 0.170 | 0.020 | 0.05 | 0.02 | 0.01 | 0.020 | 0.02 |  |  |  | 0.03 | 0.02 |  | 0.07 | 0.01 | 0.02
ETPV068_003 | 31.770 | 0.011 | 15.230 | 0.070 |  | 0.014 | 0.010 | 0.020 | 0.01 |  |  |  | 0.06 | 0.016 |  | 0.05 | 0.009 | 0.014 | 0.32 | 52.39 | 99.9986 | 3.9903 | 0.00083325 | 1.9912 | 0.0096506 | 1.9816 | 0.0048473 |  | 0.00057753 | 0.0014718 | 0.0017602 | 0.00064206 |  |  |  | 0.0092064 | 0.001466 |  | 0.010041 | 0.00095836 | 0.0014294 | 1.9885 | 0.023 | 0.017 | 0.021 | 0.017 |  | 0.021 | 0.016 | 0.016 |  |  |  |  | 0.03 | 0.025 |  | 0.08 | 0.013 | 0.022 | 0.410 | 0.01 | 0.180 | 0.020 |  | 0.02 | 0.01 | 0.01 | 0.02 |  |  |  | 0.03 | 0.02 |  | 0.07 | 0.01 | 0.02
ETPV068_004 | 32.550 | 0.011 | 15.360 | 0.090 |  | 0.013 | 0.010 | 0.020 |  |  |  |  | 0.06 | 0.030 |  | 0.05 | 0.008 | 0.014 | 0.1 | 51.71 | 100.0302 | 4.0065 | 0.00082127 | 1.968 |  | 1.968 | 0.0061076 |  | 0.00055256 | 0.0014238 | 0.001725 |  |  |  |  | 0.0090222 | 0.0026524 |  | 0.0095676 | 0.00089713 | 0.0014135 | 1.989 | 0.023 | 0.018 | 0.020 | 0.017 |  | 0.021 | 0.015 | 0.017 |  |  |  |  | 0.03 | 0.026 |  | 0.08 | 0.013 | 0.022 | 0.420 | 0.01 | 0.180 | 0.020 |  | 0.02 | 0.01 | 0.020 | 0.02 |  |  |  | 0.03 | 0.02 |  | 0.07 | 0.01 | 0.02
ETPV068_006 | 32.030 | 0.012 | 15.400 | 0.040 |  | 0.013 | 0.010 | 0.011 |  |  |  |  | 0.05 | 0.017 |  | 0.05 | 0.009 | 0.013 | 0.23 | 52.11 | 99.9944 | 3.99 | 0.00084067 | 1.997 | 0.0099503 | 1.987 | 0.0027472 |  | 0.00053208 | 0.0014129 | 0.00096457 |  |  |  |  | 0.0076092 | 0.0015471 |  | 0.0091563 | 0.00097888 | 0.0013087 | 1.9895 | 0.024 | 0.018 | 0.020 | 0.019 |  | 0.020 | 0.015 | 0.017 |  |  |  |  | 0.03 | 0.027 |  | 0.08 | 0.014 | 0.020 | 0.410 | 0.01 | 0.180 | 0.020 | 0.01 | 0.02 | 0.01 | 0.01 | 0.02 |  |  |  | 0.03 | 0.02 |  | 0.06 | 0.01 | 0.02
ETPV068_008 | 31.870 | <0.018 | 14.540 | 0.050 |  | <0.021 | <0.015 | <0.016 |  |  |  |  | 0.05 | <0.026 |  | <0.08 | 0.020 | <0.021 | 0.45 | 52.9 | 99.88 | 4.0443 | 0.00084669 | 1.9207 |  | 1.9207 | 0.0034982 |  | 0.0005752 | 0.0013917 | 0.00093057 |  |  |  |  | 0.0077513 | 0.0015227 |  | 0.0097297 | 0.0022233 | 0.0013592 | 1.9889 | 0.024 | 0.018 | 0.021 | 0.018 |  | 0.021 | 0.015 | 0.016 |  |  |  |  | 0.04 | 0.026 |  | 0.08 | 0.014 | 0.021 | 0.410 | 0.01 | 0.170 | 0.020 |  | 0.02 | 0.01 | 0.01 | 0.02 |  |  |  | 0.03 | 0.02 |  | 0.07 | 0.01 | 0.02
ETPV068_009 | 33.560 | 0.011 | 14.760 | 0.040 |  | 0.030 | 0.009 | 0.012 |  |  |  |  | 0.02 | 0.017 |  | 0.05 | 0.009 | 0.014 |  | 51.48 | 100.0146 | 4.0857 | 0.00077516 | 1.8705 |  | 1.8705 | 0.0026848 |  | 0.0012245 | 0.0013351 | 0.00099257 |  |  |  |  | 0.0030065 | 0.0015176 |  | 0.0093578 | 0.00094278 | 0.001373 | 1.9893 | 0.023 | 0.017 | 0.020 | 0.018 |  | 0.019 | 0.015 | 0.018 |  |  |  |  | 0.03 | 0.027 |  | 0.08 | 0.014 | 0.022 | 0.430 | 0.01 | 0.170 | 0.020 |  | 0.020 | 0.01 | 0.01 | 0.02 |  |  |  | 0.03 | 0.02 |  | 0.07 | 0.01 | 0.02
ETPV068_013 | 30.660 | 0.012 | 14.780 | 0.050 |  | 0.013 | 0.010 | 0.040 |  |  |  |  | 0.02 | 0.018 |  | 0.06 | 0.009 | 0.015 | 0.69 | 53.61 | 99.9857 | 3.9857 | 0.00091197 | 2 | 0.014303 | 1.9857 | 0.0035835 |  | 0.00058358 | 0.0014452 | 0.0036437 |  |  |  |  | 0.0034891 | 0.001663 |  | 0.011079 | 0.0009919 | 0.0015062 | 1.9874 | 0.024 | 0.018 | 0.021 | 0.019 |  | 0.021 | 0.015 | 0.017 |  |  |  |  | 0.03 | 0.027 |  | 0.09 | 0.013 | 0.023 | 0.400 | 0.020 | 0.170 | 0.020 |  | 0.02 | 0.01 | 0.020 | 0.02 |  |  |  | 0.03 | 0.02 |  | 0.08 | 0.01 | 0.02
ETPV068_014 | 31.450 | <0.018 | 14.430 | 0.050 |  | <0.020 | 0.020 | 0.160 |  |  |  |  | <0.04 | <0.025 |  | <0.08 | 0.140 | 0.040 | 0.52 | 53.15 | 99.96 | 4.0181 | 0.00085246 | 1.9191 |  | 1.9191 | 0.003522 |  | 0.00055963 | 0.0029529 | 0.014324 |  |  |  |  | 0.0038552 | 0.0014972 |  | 0.0094768 | 0.015669 | 0.0040488 | 1.9865 | 0.023 | 0.018 | 0.020 | 0.020 |  | 0.020 | 0.014 | 0.018 |  |  |  |  | 0.04 | 0.025 |  | 0.08 | 0.014 | 0.022 | 0.410 | 0.01 | 0.170 | 0.02 | 0.03 | 0.02 | 0.01 | 0.020 | 0.02 |  |  |  | 0.03 | 0.02 |  | 0.06 | 0.020 | 0.02
ETPV068_017 | 32.020 | 0.011 | 15.420 | 0.060 |  | 0.014 | 0.020 | 0.030 |  |  |  |  | 0.05 | 0.018 |  | 0.05 | 0.009 | 0.014 | 0.22 | 52.05 | 99.9891 | 3.9857 | 0.00079256 | 1.998 | 0.014255 | 1.9838 | 0.0041177 |  | 0.00056693 | 0.0028769 | 0.0026167 |  |  |  |  | 0.0076034 | 0.0015866 |  | 0.0098908 | 0.0010136 | 0.0013718 | 1.9887 | 0.024 | 0.017 | 0.020 | 0.018 |  | 0.021 | 0.015 | 0.016 |  |  |  |  | 0.03 | 0.027 |  | 0.08 | 0.014 | 0.021 | 0.410 | 0.01 | 0.180 | 0.020 |  | 0.02 | 0.01 | 0.020 | 0.02 |  |  |  | 0.03 | 0.02 |  | 0.07 | 0.01 | 0.02
ETPV068_018 | 30.950 | 0.020 | 15.080 | 0.040 |  | 0.014 | 0.009 | 0.040 |  |  |  |  | 0.07 | 0.017 |  | 0.05 | 0.009 | 0.015 | 0.55 | 53.16 | 100.0246 | 3.9732 | 0.001506 | 2.0152 | 0.026785 | 1.9884 | 0.0028311 |  | 0.00058189 | 0.0014079 | 0.0035983 |  |  |  |  | 0.010978 | 0.0015644 |  | 0.0096209 | 0.0010088 | 0.0015205 | 1.9889 | 0.023 | 0.017 | 0.020 | 0.018 |  | 0.021 | 0.015 | 0.017 |  |  |  |  | 0.03 | 0.026 |  | 0.08 | 0.014 | 0.023 | 0.400 | 0.020 | 0.170 | 0.020 | 0.01 | 0.02 | 0.01 | 0.020 | 0.02 |  |  |  | 0.04 | 0.02 |  | 0.07 | 0.01 | 0.02
ETPV068_021 | 31.820 | 0.012 | 15.060 | 0.040 |  | 0.013 | 0.010 | 0.011 |  |  |  |  | 0.02 | 0.018 |  | 0.05 | 0.009 | 0.030 | 0.36 | 52.57 | 100.0273 | 4.0074 | 0.00086429 | 1.9743 |  | 1.9743 | 0.0027773 |  | 0.00056261 | 0.001419 | 0.00094647 |  |  |  |  | 0.0031801 | 0.0016346 |  | 0.010031 | 0.0010111 | 0.0029932 | 1.987 | 0.023 | 0.018 | 0.021 | 0.018 |  | 0.021 | 0.015 | 0.017 |  |  |  |  | 0.03 | 0.028 |  | 0.08 | 0.014 | 0.021 | 0.410 | 0.01 | 0.170 | 0.020 | 0.01 | 0.02 | 0.01 | 0.01 | 0.02 |  |  |  | 0.03 | 0.02 |  | 0.07 | 0.01 | 0.02
ETPV068_022 | 32.520 | <0.017 | 15.460 | 0.050 |  | <0.020 | <0.015 | <0.017 |  |  |  |  | 0.06 | <0.026 |  | <0.07 | 0.020 | <0.019 | 0.1 | 51.7 | 99.91 | 4.0003 | 0.00081137 | 1.9796 |  | 1.9796 | 0.003391 |  | 0.00054417 | 0.0014137 | 0.00093567 |  |  |  |  | 0.0090166 | 0.0015162 |  | 0.0087461 | 0.0021552 | 0.0012226 | 1.99 | 0.024 | 0.017 | 0.021 | 0.018 |  | 0.020 | 0.015 | 0.017 |  |  |  |  | 0.03 | 0.026 |  | 0.07 | 0.012 | 0.019 | 0.420 | 0.01 | 0.180 | 0.020 | 0.01 | 0.02 | 0.01 | 0.01 | 0.02 |  |  |  | 0.03 | 0.02 |  | 0.06 | 0.01 | 0.020
ETPV068_023 | 30.650 | <0.017 | 14.850 | 0.100 |  | <0.020 | <0.015 | 0.450 |  |  |  |  | 0.10 | <0.025 |  | <0.09 | 0.270 | <0.023 | 0.52 | 52.98 | 99.92 | 3.9297 | 0.00085057 | 1.9819 | 0.07029 | 1.9116 | 0.0070687 |  | 0.00055601 | 0.001435 | 0.040429 |  |  |  |  | 0.015663 | 0.0015085 |  | 0.010705 | 0.030326 | 0.0014856 | 1.9878 | 0.024 | 0.017 | 0.020 | 0.019 |  | 0.020 | 0.015 | 0.018 |  |  |  |  | 0.03 | 0.025 |  | 0.09 | 0.015 | 0.023 | 0.400 | 0.01 | 0.170 | 0.020 |  | 0.02 | 0.01 | 0.030 | 0.02 |  |  |  | 0.04 | 0.02 |  | 0.07 | 0.030 | 0.02
ETPV068_026 | 31.820 | 0.011 | 15.280 | 0.060 |  | 0.013 | 0.009 | 0.030 |  |  |  |  | 0.02 | 0.015 |  | 0.05 | 0.008 | 0.013 | 0.3 | 52.32 | 99.9538 | 3.9904 | 0.00079369 | 1.9946 | 0.0096204 | 1.985 | 0.0041484 |  | 0.0005575 | 0.0013753 | 0.0026362 |  |  |  |  | 0.0033359 | 0.0013525 |  | 0.0096392 | 0.00088545 | 0.0013303 | 1.989 | 0.023 | 0.017 | 0.020 | 0.018 |  | 0.020 | 0.015 | 0.017 |  |  |  |  | 0.03 | 0.023 |  | 0.08 | 0.012 | 0.021 | 0.410 | 0.01 | 0.180 | 0.020 | 0.02 | 0.02 | 0.01 | 0.020 | 0.02 |  |  |  | 0.03 | 0.02 |  | 0.07 | 0.01 | 0.02
ETPV068_028 | 32.110 | <0.017 | 15.260 | 0.060 |  | <0.021 | <0.015 | <0.018 |  |  |  |  | <0.03 | <0.025 |  | <0.08 | 0.020 | <0.023 | 0.24 | 52.18 | 99.87 | 4.0009 | 0.0007981 | 1.9792 |  | 1.9792 | 0.0041217 |  | 0.00055935 | 0.0013945 | 0.0010045 |  |  |  |  | 0.0033145 | 0.0014485 |  | 0.0090865 | 0.002183 | 0.001495 | 1.9894 | 0.023 | 0.017 | 0.020 | 0.017 |  | 0.021 | 0.015 | 0.018 |  |  |  |  | 0.03 | 0.025 |  | 0.08 | 0.013 | 0.023 | 0.410 | 0.01 | 0.180 | 0.020 | 0.01 | 0.02 | 0.01 | 0.020 | 0.02 |  |  |  | 0.03 | 0.02 |  | 0.06 | 0.01 | 0.02
ETPV068_029 | 32.240 | 0.370 | 14.220 | 0.050 |  | 0.013 | 0.010 | 0.011 |  |  |  |  | 0.050 | 0.017 |  | 0.05 | 0.009 | 0.015 | 0.37 | 52.59 | 100.0151 | 4.0616 | 0.027341 | 1.8648 |  | 1.8648 | 0.0034728 |  | 0.00056005 | 0.0014005 | 0.00098121 |  |  |  |  | 0.0076952 | 0.0015469 |  | 0.0093325 | 0.00099712 | 0.0014856 | 1.9892 | 0.023 | 0.017 | 0.020 | 0.017 |  | 0.020 | 0.015 | 0.017 |  |  |  |  | 0.027 | 0.026 |  | 0.08 | 0.014 | 0.023 | 0.410 | 0.030 | 0.170 | 0.020 |  | 0.02 | 0.01 | 0.01 | 0.02 |  |  |  | 0.030 | 0.02 |  | 0.07 | 0.01 | 0.02
ETPV068_032 | 31.800 | 0.060 | 13.360 | 0.030 |  | 0.020 | <0.015 | 0.030 |  |  |  |  | <0.03 | <0.020 |  | <0.08 | 0.020 | 0.170 | 0.69 | 53.7 | 99.88 | 4.1255 | 0.0045658 | 1.8042 |  | 1.8042 | 0.0021458 |  | 0.0008699 | 0.0015007 | 0.0027272 |  |  |  |  | 0.0033481 | 0.0011993 |  | 0.0095357 | 0.002273 | 0.017473 | 1.973 | 0.023 | 0.018 | 0.019 | 0.018 |  | 0.020 | 0.015 | 0.017 |  |  |  |  | 0.03 | 0.020 |  | 0.08 | 0.013 | 0.022 | 0.410 | 0.020 | 0.160 | 0.020 | 0.02 | 0.02 | 0.01 | 0.020 | 0.02 |  |  |  | 0.03 | 0.02 |  | 0.07 | 0.01 | 0.030
ETPV068_036 | 30.600 | <0.018 | 15.460 | 0.060 |  | <0.021 | <0.015 | 0.020 | 0.01 |  |  |  | 0.04 | <0.024 |  | 0.08 | 0.020 | 0.070 | 0.54 | 53.05 | 99.95 | 3.9303 | 0.00085698 | 2.067 | 0.069701 | 1.9973 | 0.0042488 |  | 0.00057659 | 0.0014761 | 0.0018001 | 0.00065658 |  |  |  | 0.0062764 | 0.0014632 |  | 0.015189 | 0.0022504 | 0.007123 | 1.9777 | 0.024 | 0.018 | 0.020 | 0.019 |  | 0.021 | 0.015 | 0.018 |  |  |  |  | 0.03 | 0.024 |  | 0.07 | 0.014 | 0.020 | 0.400 | 0.01 | 0.180 | 0.020 |  | 0.02 | 0.01 | 0.020 | 0.02 |  |  |  | 0.03 | 0.02 |  | 0.06 | 0.01 | 0.02
ETPV068_038 | 31.510 | 0.012 | 15.060 | 0.050 |  | 0.013 | 0.020 | 0.020 |  |  |  |  | 0.05 | 0.017 |  | 0.05 | 0.008 | 0.014 | 0.41 | 52.7 | 99.9343 | 3.995 | 0.0008846 | 1.9875 | 0.0050294 | 1.9825 | 0.003495 |  | 0.00056087 | 0.0029303 | 0.0017768 |  |  |  |  | 0.0077443 | 0.001545 |  | 0.009392 | 0.00088075 | 0.0014233 | 1.9892 | 0.023 | 0.018 | 0.020 | 0.018 |  | 0.020 | 0.014 | 0.016 |  |  |  |  | 0.03 | 0.026 |  | 0.08 | 0.012 | 0.022 | 0.410 | 0.020 | 0.170 | 0.020 | 0.02 | 0.02 | 0.01 | 0.020 | 0.02 |  |  |  | 0.03 | 0.02 |  | 0.07 | 0.01 | 0.02
ETPV068_039 | 31.460 | 0.012 | 15.120 | 0.040 |  | 0.013 | 0.010 | 0.011 | 0.01 |  |  |  | 0.05 | 0.015 |  | 0.05 | 0.008 | 0.012 | 0.43 | 52.8 | 100.0453 | 3.9901 | 0.00086557 | 1.9962 | 0.0099479 | 1.9862 | 0.002797 |  | 0.0005583 | 0.001429 | 0.00098782 | 0.00064834 |  |  |  | 0.0077471 | 0.0014093 |  | 0.010066 | 0.00093162 | 0.0012213 | 1.9887 | 0.023 | 0.018 | 0.020 | 0.018 |  | 0.020 | 0.015 | 0.017 |  |  |  |  | 0.03 | 0.024 |  | 0.08 | 0.013 | 0.019 | 0.410 | 0.01 | 0.170 | 0.020 |  | 0.02 | 0.01 | 0.01 | 0.02 |  |  |  | 0.03 | 0.02 |  | 0.07 | 0.01 | 0.020
ETPV068_040 | 32.010 | 0.011 | 15.440 | 0.050 | 0.01 | 0.013 | 0.020 | 0.012 |  |  |  |  | 0.04 | 0.016 |  | 0.05 | 0.008 | 0.014 | 0.23 | 52.07 | 99.9953 | 3.9853 | 0.00082596 | 2.001 | 0.014656 | 1.9864 | 0.0034321 | 0.00067247 | 0.00054806 | 0.0028775 | 0.0010151 |  |  |  |  | 0.006084 | 0.0013951 |  | 0.0095101 | 0.00087909 | 0.0013656 | 1.9891 | 0.025 | 0.017 | 0.020 | 0.019 |  | 0.020 | 0.015 | 0.018 |  |  |  |  | 0.03 | 0.024 |  | 0.08 | 0.012 | 0.021 | 0.410 | 0.01 | 0.180 | 0.020 | 0.01 | 0.02 | 0.01 | 0.01 | 0.02 |  |  |  | 0.03 | 0.02 |  | 0.07 | 0.01 | 0.02
ETPV068_041 | 33.150 | 0.011 | 15.810 | 0.050 |  | 0.013 | 0.010 | 0.040 |  |  |  |  | 0.02 | 0.015 |  | 0.05 | 0.009 | 0.014 |  | 51.93 | 101.1243 | 3.9984 | 0.00078178 | 1.985 | 0.0015822 | 1.9834 | 0.003325 |  | 0.00052044 | 0.0014134 | 0.0033808 |  |  |  |  | 0.0033905 | 0.0013121 |  | 0.008738 | 0.00093406 | 0.0013603 | 1.9899 | 0.024 | 0.017 | 0.020 | 0.019 |  | 0.020 | 0.016 | 0.017 |  |  |  |  | 0.04 | 0.023 |  | 0.08 | 0.014 | 0.022 | 0.430 | 0.01 | 0.180 | 0.020 |  | 0.02 | 0.01 | 0.020 | 0.02 |  |  |  | 0.03 | 0.02 |  | 0.06 | 0.01 | 0.02
ETPV068_042 | 32.590 | 0.012 | 13.800 | 0.040 |  | 0.014 | 0.010 | 0.030 |  |  |  |  | 0.050 | 0.016 |  | 0.05 | 0.009 | 0.050 | 0.43 | 52.91 | 100.0131 | 4.1228 | 0.00086817 | 1.8172 |  | 1.8172 | 0.0027898 |  | 0.00058444 | 0.0014253 | 0.0026593 |  |  |  |  | 0.0077272 | 0.0014943 |  | 0.0098209 | 0.00098686 | 0.0050111 | 1.9852 | 0.024 | 0.018 | 0.019 | 0.019 |  | 0.021 | 0.015 | 0.017 |  |  |  |  | 0.024 | 0.025 |  | 0.08 | 0.014 | 0.025 | 0.420 | 0.01 | 0.160 | 0.020 | 0.01 | 0.02 | 0.01 | 0.020 | 0.02 |  |  |  | 0.030 | 0.02 |  | 0.07 | 0.01 | 0.02
ETPV068_043 | 30.970 | <0.018 | 15.000 | 0.050 |  | <0.021 | <0.015 | <0.018 |  |  |  |  | 0.04 | <0.024 |  | <0.08 | 0.030 | 0.030 | 0.56 | 53.19 | 99.87 | 3.9784 | 0.0008767 | 2.0058 | 0.021601 | 1.9842 | 0.0035412 |  | 0.00057388 | 0.001486 | 0.0010239 |  |  |  |  | 0.0062773 | 0.0014154 |  | 0.010096 | 0.003376 | 0.0030532 | 1.9869 | 0.023 | 0.018 | 0.020 | 0.018 |  | 0.021 | 0.015 | 0.018 |  |  |  |  | 0.03 | 0.024 |  | 0.08 | 0.013 | 0.020 | 0.400 | 0.01 | 0.170 | 0.020 | 0.01 | 0.02 | 0.01 | 0.020 | 0.02 |  |  |  | 0.03 | 0.02 |  | 0.07 | 0.01 | 0.02
ETPV068_047 | 30.900 | <0.017 | 15.050 | 0.060 | 0.01 | <0.022 | 0.020 | 0.030 |  |  |  |  | 0.07 | <0.025 |  | <0.09 | 0.070 | <0.022 | 0.55 | 53.14 | 99.9 | 3.9646 | 0.00085117 | 2.01 | 0.035449 | 1.9746 | 0.0042442 | 0.00069299 | 0.00060393 | 0.0029653 | 0.0026972 |  |  |  |  | 0.010972 | 0.0014796 |  | 0.010799 | 0.0078677 | 0.0014734 | 1.9877 | 0.023 | 0.017 | 0.020 | 0.017 |  | 0.022 | 0.015 | 0.017 |  |  |  |  | 0.03 | 0.025 |  | 0.09 | 0.014 | 0.022 | 0.400 | 0.01 | 0.170 | 0.020 | 0.01 | 0.02 | 0.01 | 0.020 | 0.02 |  |  |  | 0.03 | 0.02 |  | 0.07 | 0.020 | 0.02
ETPV068_048 | 30.440 | <0.017 | 14.640 | 0.060 |  | 0.020 | <0.015 | 0.150 |  |  |  |  | 0.04 | <0.023 |  | <0.08 | 0.170 | 0.030 | 0.7 | 53.64 | 99.89 | 3.9632 | 0.00085381 | 1.9841 | 0.036778 | 1.9474 | 0.0043069 |  | 0.00087301 | 0.001467 | 0.013685 |  |  |  |  | 0.0063622 | 0.0013799 |  | 0.0096699 | 0.01939 | 0.0030945 | 1.9872 | 0.023 | 0.017 | 0.020 | 0.019 |  | 0.020 | 0.015 | 0.016 |  |  |  |  | 0.03 | 0.023 |  | 0.08 | 0.014 | 0.021 | 0.390 | 0.01 | 0.170 | 0.020 |  | 0.02 | 0.01 | 0.020 | 0.02 |  |  |  | 0.03 | 0.02 |  | 0.07 | 0.020 | 0.02
ETPV068_049 | 31.820 | 0.012 | 15.160 | 0.060 |  | 0.013 | 0.009 | 0.011 |  |  |  |  | 0.040 |  |  | 0.05 | 0.020 | 0.014 | 0.33 | 52.46 | 100.0006 | 3.9978 | 0.00086223 | 1.9826 | 0.0022071 | 1.9804 | 0.0041561 |  | 0.0005421 | 0.0013684 | 0.00097282 |  |  |  |  | 0.0061394 |  |  | 0.0096571 | 0.0022012 | 0.0013522 | 1.989 | 0.024 | 0.018 | 0.020 | 0.017 |  | 0.020 | 0.015 | 0.017 |  |  |  |  | 0.029 |  |  | 0.08 | 0.013 | 0.021 | 0.410 | 0.01 | 0.170 | 0.020 | 0.01 | 0.02 | 0.01 | 0.01 | 0.02 |  |  |  | 0.030 |  |  | 0.07 | 0.01 | 0.02
ETPV068_050 | 31.390 | 0.011 | 15.200 | 0.050 |  | 0.013 | 0.010 | 0.011 |  |  |  |  | 0.05 |  |  | 0.05 | 0.009 | 0.014 | 0.43 | 52.78 | 100.0212 | 3.9817 | 0.00084634 | 2.007 | 0.018314 | 1.9887 | 0.0034967 |  | 0.00055837 | 0.0014292 | 0.00093595 |  |  |  |  | 0.0077481 |  |  | 0.010042 | 0.00096785 | 0.0014175 | 1.9885 | 0.024 | 0.018 | 0.021 | 0.018 |  | 0.020 | 0.015 | 0.016 |  |  |  |  | 0.03 |  |  | 0.08 | 0.013 | 0.022 | 0.410 | 0.01 | 0.180 | 0.020 | 0.01 | 0.02 | 0.01 | 0.01 | 0.02 |  |  |  | 0.03 |  |  | 0.07 | 0.01 | 0.02
ETPV069_001 | 30.050 | 0.007 | 15.150 |  | 0.013 | 0.120 | 0.060 | 0.009 | 0.014 | 0.015 | 0.04 | 0.06 | 0.06 | 0.050 | 0.014 | 0.05 | 0.011 | 0.02 | 0.73 | 53.59 | 100.0582 | 3.9301 | 0.00057344 | 2.0625 | 0.069921 | 1.9926 |  | 0.00091832 | 0.0052617 | 0.0090681 | 0.00083397 | 0.00090389 | 0.00095183 | 0.0016649 | 0.001483 | 0.0095864 | 0.0046971 | 0.0016035 | 0.0094747 | 0.0012586 | 0.0021956 | 1.9883 | 0.019 | 0.012 | 0.020 |  | 0.020 | 0.022 | 0.014 | 0.014 | 0.021 | 0.023 | 0.06 | 0.09 | 0.03 | 0.021 | 0.021 | 0.08 | 0.017 | 0.03 | 0.310 | 0.01 | 0.150 |  | 0.02 | 0.02 | 0.020 | 0.01 | 0.02 | 0.02 | 0.05 | 0.07 | 0.03 | 0.02 | 0.02 | 0.06 | 0.01 | 0.03
ETPV069_002 | 29.590 | 0.007 | 15.340 |  | 0.013 | 1.420 | 0.260 | 0.009 | 0.014 | 0.016 | 0.04 | 0.05 | 0.02 | 0.013 | 0.013 | 0.02 | 0.010 | 0.02 | 0.59 | 52.64 | 100.0973 | 3.8606 | 0.00055714 | 2.0834 | 0.13936 | 1.944 |  | 0.00092986 | 0.062114 | 0.039201 | 0.00082008 | 0.00091906 | 0.00098201 | 0.0018593 | 0.0014135 | 0.0036572 | 0.001261 | 0.0015074 | 0.0039237 | 0.0011738 | 0.0021903 | 1.9939 | 0.020 | 0.011 | 0.021 |  | 0.020 | 0.021 | 0.015 | 0.014 | 0.021 | 0.024 | 0.07 | 0.08 | 0.04 | 0.021 | 0.020 | 0.03 | 0.016 | 0.03 | 0.310 | 0.01 | 0.150 |  | 0.02 | 0.040 | 0.020 | 0.01 | 0.02 | 0.02 | 0.06 | 0.07 | 0.03 | 0.02 | 0.02 | 0.03 | 0.01 | 0.03
ETPV069_003 | 26.960 | 0.060 | 14.990 |  | 0.013 | 1.180 | 0.170 | 0.100 | 0.014 | 0.016 | 0.04 | 0.05 | 0.07 | 0.050 | 0.011 | 0.13 | 0.020 | 0.02 | 1.3 | 54.97 | 100.1786 | 3.7753 | 0.0049283 | 2.185 | 0.22471 | 1.9603 |  | 0.000998 | 0.055398 | 0.02751 | 0.0098125 | 0.001005 | 0.0010714 | 0.0019752 | 0.0015506 | 0.011975 | 0.0050292 | 0.0014363 | 0.027595 | 0.0024534 | 0.0025095 | 1.9699 | 0.018 | 0.011 | 0.021 |  | 0.020 | 0.021 | 0.016 | 0.014 | 0.022 | 0.025 | 0.07 | 0.08 | 0.03 | 0.021 | 0.017 | 0.21 | 0.013 | 0.03 | 0.280 | 0.01 | 0.150 |  | 0.02 | 0.040 | 0.020 | 0.020 | 0.02 | 0.02 | 0.06 | 0.07 | 0.03 | 0.02 | 0.01 | 0.2 | 0.01 | 0.03
ETPV069_004 | 30.390 | 0.007 | 15.290 |  | 0.013 | 0.330 | 0.090 | 0.009 | 0.015 | 0.015 | 0.05 | 0.05 | 0.06 | 0.030 | 0.014 | 0.05 | 0.011 | 0.02 | 0.59 | 53.06 | 100.0899 | 3.9264 | 0.00052708 | 2.0563 | 0.073623 | 1.9827 |  | 0.00092079 | 0.014294 | 0.013437 | 0.00080032 | 0.00096162 | 0.00093628 | 0.001992 | 0.0013534 | 0.0094702 | 0.0027841 | 0.0015993 | 0.008913 | 0.0012507 | 0.0020958 | 1.989 | 0.019 | 0.011 | 0.021 |  | 0.020 | 0.021 | 0.015 | 0.014 | 0.022 | 0.023 | 0.07 | 0.08 | 0.03 | 0.022 | 0.021 | 0.07 | 0.017 | 0.03 | 0.320 | 0.01 | 0.150 |  | 0.02 | 0.030 | 0.020 | 0.01 | 0.02 | 0.02 | 0.06 | 0.07 | 0.03 | 0.02 | 0.02 | 0.06 | 0.01 | 0.03
ETPV069_005 | 29.800 | 0.008 | 15.090 |  | 0.014 | 0.120 | 0.040 | 0.009 | 0.014 | 0.015 | 0.05 | 0.05 | 0.050 | 0.030 | 0.014 | 0.07 | 0.010 | 0.02 | 0.81 | 53.91 | 100.1165 | 3.9262 | 0.0006028 | 2.0695 | 0.073771 | 1.9958 |  | 0.00096212 | 0.0053006 | 0.0060902 | 0.00085214 | 0.00095436 | 0.00094658 | 0.0019188 | 0.0013801 | 0.0080478 | 0.0028391 | 0.0016232 | 0.01295 | 0.0011553 | 0.0020897 | 1.985 | 0.019 | 0.012 | 0.021 |  | 0.021 | 0.022 | 0.014 | 0.014 | 0.022 | 0.023 | 0.07 | 0.08 | 0.029 | 0.021 | 0.021 | 0.10 | 0.015 | 0.03 | 0.310 | 0.01 | 0.150 |  | 0.02 | 0.02 | 0.01 | 0.01 | 0.02 | 0.02 | 0.06 | 0.07 | 0.030 | 0.02 | 0.02 | 0.08 | 0.01 | 0.03
ETPV069_006 | 29.120 | 0.006 | 15.050 |  | 0.013 | 0.610 | 0.130 | 0.009 | 0.015 | 0.016 | 0.04 | 0.06 | 0.02 | 0.030 | 0.011 | 0.06 | 0.009 | 0.02 | 0.9 | 53.95 | 100.0767 | 3.8879 | 0.00044795 | 2.0916 | 0.11212 | 1.9795 |  | 0.00095622 | 0.027305 | 0.020057 | 0.00085744 | 0.00099372 | 0.001034 | 0.0018749 | 0.0015867 | 0.0035834 | 0.002877 | 0.0013064 | 0.012418 | 0.0011023 | 0.0022001 | 1.9854 | 0.018 | 0.009 | 0.020 |  | 0.020 | 0.021 | 0.015 | 0.014 | 0.022 | 0.025 | 0.07 | 0.09 | 0.03 | 0.021 | 0.017 | 0.10 | 0.015 | 0.03 | 0.300 | 0.010 | 0.150 |  | 0.02 | 0.030 | 0.020 | 0.01 | 0.02 | 0.02 | 0.06 | 0.07 | 0.03 | 0.02 | 0.01 | 0.08 | 0.01 | 0.03
ETPV069_007 | 27.390 | 0.110 | 15.440 |  | 0.014 | 0.800 | 0.160 | 0.090 | 0.016 | 0.016 | 0.04 | 0.05 | 0.05 | 0.090 |  | 0.03 | 0.011 | 0.02 | 1.16 | 54.62 | 100.1141 | 3.7736 | 0.0088895 | 2.2143 | 0.22638 | 1.9879 |  | 0.0010158 | 0.036952 | 0.025474 | 0.0086888 | 0.0011261 | 0.0010413 | 0.0018572 | 0.0014725 | 0.0084155 | 0.0089065 |  | 0.0064731 | 0.0012709 | 0.0024051 | 1.9911 | 0.019 | 0.011 | 0.022 |  | 0.021 | 0.022 | 0.015 | 0.014 | 0.025 | 0.024 | 0.06 | 0.08 | 0.03 | 0.021 |  | 0.05 | 0.016 | 0.03 | 0.290 | 0.01 | 0.150 |  | 0.02 | 0.040 | 0.020 | 0.020 | 0.02 | 0.02 | 0.06 | 0.07 | 0.03 | 0.02 |  | 0.04 | 0.01 | 0.03
ETPV069_008 | 30.630 | 0.007 | 15.250 |  | 0.013 | 0.110 | 0.060 | 0.008 | 0.015 | 0.015 | 0.05 | 0.05 | 0.09 | 0.050 | 0.012 | 0.05 | 0.010 | 0.03 | 0.57 | 53.08 | 100.096 | 3.9438 | 0.00051545 | 2.0439 | 0.056246 | 1.9876 |  | 0.0009131 | 0.0047483 | 0.0089274 | 0.00076238 | 0.00096686 | 0.00092905 | 0.0019314 | 0.0013966 | 0.014156 | 0.0046242 | 0.0013585 | 0.0092534 | 0.001129 | 0.0028312 | 1.9879 | 0.019 | 0.011 | 0.021 |  | 0.020 | 0.020 | 0.015 | 0.013 | 0.023 | 0.023 | 0.07 | 0.08 | 0.03 | 0.022 | 0.018 | 0.07 | 0.015 | 0.04 | 0.320 | 0.01 | 0.150 |  | 0.02 | 0.02 | 0.020 | 0.01 | 0.02 | 0.02 | 0.06 | 0.07 | 0.04 | 0.02 | 0.01 | 0.06 | 0.01 | 0.03
ETPV069_009 | 26.790 | 0.00351 | 14.140 |  | 0.013 | 0.080 | 0.050 | 0.009 | 0.015 | 0.015 | 0.04 | 0.05 | 0.070 | 0.050 | 0.012 | 0.06 | 0.010 | 0.02 | 1.73 | 56.95 | 100.1154 | 3.8783 | 0.00029805 | 2.1308 | 0.1217 | 2.0091 |  | 0.0010368 | 0.0038828 | 0.0083647 | 0.0009495 | 0.0010823 | 0.0010716 | 0.0018972 | 0.0015588 | 0.01238 | 0.0051992 | 0.0015531 | 0.012838 | 0.0012777 | 0.0027211 | 1.9844 | 0.018 | 0.0054 | 0.020 |  | 0.020 | 0.022 | 0.014 | 0.014 | 0.023 | 0.024 | 0.06 | 0.08 | 0.029 | 0.021 | 0.018 | 0.09 | 0.016 | 0.04 | 0.280 |  | 0.140 |  | 0.02 | 0.02 | 0.01 | 0.01 | 0.02 | 0.02 | 0.05 | 0.07 | 0.030 | 0.02 | 0.020 | 0.08 | 0.01 | 0.03
ETPV069_010 | 29.400 | 0.007 | 15.260 |  | 0.013 | 0.870 | 0.260 | 0.009 | 0.014 | 0.016 | 0.04 | 0.06 | 0.07 | 0.040 | 0.012 |  | 0.011 | 0.02 | 0.72 | 53.25 | 100.077 | 3.8705 | 0.00056217 | 2.0912 | 0.12948 | 1.9618 |  | 0.00095213 | 0.0384 | 0.039555 | 0.00084548 | 0.00093174 | 0.00099498 | 0.0018652 | 0.0015085 | 0.011258 | 0.0037825 | 0.0014201 |  | 0.0013119 | 0.0025084 | 1.9975 | 0.019 | 0.011 | 0.021 |  | 0.021 | 0.021 | 0.015 | 0.014 | 0.021 | 0.024 | 0.07 | 0.09 | 0.03 | 0.021 | 0.018 |  | 0.018 | 0.04 | 0.310 | 0.01 | 0.150 |  | 0.02 | 0.040 | 0.020 | 0.01 | 0.02 | 0.02 | 0.06 | 0.07 | 0.03 | 0.02 | 0.020 |  | 0.01 | 0.03
ETPV069_011 | 29.620 | 0.007 | 15.530 |  | 0.013 | 0.180 | 0.060 | 0.009 | 0.014 | 0.015 | 0.05 | 0.05 | 0.12 | 0.410 | 0.014 | 0.05 | 0.011 | 0.02 | 0.69 | 53.25 | 100.1216 | 3.8767 | 0.00053394 | 2.1158 | 0.12328 | 1.9925 |  | 0.00093278 | 0.0078983 | 0.0090749 | 0.0007869 | 0.00091761 | 0.00094033 | 0.001947 | 0.0014614 | 0.019187 | 0.038545 | 0.0016742 | 0.010601 | 0.0012893 | 0.0023859 | 1.987 | 0.020 | 0.011 | 0.022 |  | 0.020 | 0.020 | 0.015 | 0.013 | 0.021 | 0.023 | 0.07 | 0.08 | 0.03 | 0.020 | 0.022 | 0.08 | 0.017 | 0.04 | 0.310 | 0.01 | 0.150 |  | 0.02 | 0.02 | 0.020 | 0.01 | 0.02 | 0.02 | 0.06 | 0.07 | 0.04 | 0.030 | 0.02 | 0.07 | 0.01 | 0.03
ETPV069_012 | 30.280 | 0.020 | 15.280 |  | 0.013 | 0.200 | 0.060 | 0.009 | 0.014 | 0.016 | 0.04 | 0.06 | 0.06 | 0.090 | 0.013 | 0.05 | 0.012 | 0.02 | 0.63 | 53.23 | 100.0999 | 3.9257 | 0.0015209 | 2.0621 | 0.074298 | 1.9878 |  | 0.00094219 | 0.0086931 | 0.0089892 | 0.00080309 | 0.00094772 | 0.00097178 | 0.0018233 | 0.0014752 | 0.009503 | 0.0083812 | 0.0015208 | 0.010003 | 0.0013731 | 0.0021431 | 1.9879 | 0.019 | 0.011 | 0.021 |  | 0.021 | 0.020 | 0.015 | 0.014 | 0.022 | 0.024 | 0.07 | 0.09 | 0.03 | 0.022 | 0.020 | 0.08 | 0.019 | 0.03 | 0.310 | 0.01 | 0.150 |  | 0.02 | 0.02 | 0.020 | 0.01 | 0.02 | 0.02 | 0.06 | 0.07 | 0.03 | 0.02 | 0.02 | 0.07 | 0.020 | 0.02
ETPV069_014 | 30.380 | 0.007 | 15.290 |  | 0.013 | 0.260 | 0.060 | 0.009 | 0.013 | 0.016 | 0.05 | 0.05 | 0.070 | 0.050 | 0.015 | 0.06 | 0.012 | 0.02 | 0.6 | 53.14 | 100.1085 | 3.9281 | 0.0005127 | 2.0579 | 0.071882 | 1.986 |  | 0.00090335 | 0.011271 | 0.0089652 | 0.00080094 | 0.00088073 | 0.00097722 | 0.0019073 | 0.0013269 | 0.011057 | 0.0046437 | 0.0018063 | 0.010659 | 0.0013032 | 0.0022506 | 1.9871 | 0.019 | 0.010 | 0.021 |  | 0.020 | 0.020 | 0.015 | 0.014 | 0.021 | 0.024 | 0.07 | 0.08 | 0.029 | 0.020 | 0.024 | 0.09 | 0.018 | 0.03 | 0.320 | 0.01 | 0.150 |  | 0.02 | 0.02 | 0.020 | 0.01 | 0.02 | 0.02 | 0.06 | 0.07 | 0.030 | 0.02 | 0.02 | 0.07 | 0.01 | 0.03
ETPV069_015 | 30.210 | 0.008 | 15.390 |  | 0.013 | 0.320 | 0.080 | 0.020 | 0.014 | 0.015 | 0.05 | 0.05 | 0.06 | 0.090 | 0.013 | 0.09 | 0.010 | 0.02 | 0.6 | 53.1 | 100.1529 | 3.9106 | 0.00060213 | 2.0738 | 0.089365 | 1.9844 |  | 0.00089984 | 0.013888 | 0.011967 | 0.0018142 | 0.00092906 | 0.00092198 | 0.0019607 | 0.0013783 | 0.0094884 | 0.0083683 | 0.0014803 | 0.017462 | 0.0011056 | 0.0020798 | 1.9805 | 0.019 | 0.012 | 0.021 |  | 0.020 | 0.020 | 0.014 | 0.014 | 0.022 | 0.023 | 0.07 | 0.08 | 0.03 | 0.021 | 0.019 | 0.14 | 0.015 | 0.03 | 0.310 | 0.01 | 0.150 |  | 0.02 | 0.030 | 0.020 | 0.01 | 0.02 | 0.02 | 0.06 | 0.07 | 0.03 | 0.02 | 0.020 | 0.1 | 0.01 | 0.03
ETPV069_016 | 29.480 | 0.007 | 15.160 |  | 0.013 | 0.990 | 0.140 | 0.009 | 0.014 | 0.015 | 0.04 | 0.05 | 0.05 | 0.050 | 0.016 | 0.05 | 0.012 | 0.02 | 0.72 | 53.22 | 100.0608 | 3.883 | 0.00057752 | 2.0786 | 0.11702 | 1.9615 |  | 0.00094797 | 0.043718 | 0.02131 | 0.0008699 | 0.0009147 | 0.0009709 | 0.0016795 | 0.0014602 | 0.0080455 | 0.0047305 | 0.0018556 | 0.0088714 | 0.001365 | 0.0025775 | 1.9886 | 0.019 | 0.012 | 0.021 |  | 0.021 | 0.022 | 0.016 | 0.015 | 0.021 | 0.024 | 0.06 | 0.08 | 0.03 | 0.022 | 0.024 | 0.07 | 0.018 | 0.04 | 0.310 | 0.01 | 0.150 |  | 0.02 | 0.040 | 0.020 | 0.01 | 0.02 | 0.02 | 0.05 | 0.07 | 0.03 | 0.02 | 0.02 | 0.06 | 0.01 | 0.03
ETPV069_017 | 29.280 | 0.007 | 15.420 |  | 0.014 | 1.080 | 0.350 | 0.009 | 0.014 | 0.015 | 0.04 | 0.05 | 0.04 | 0.050 | 0.014 | 0.04 | 0.010 | 0.03 | 0.67 | 52.96 | 100.0947 | 3.8439 | 0.0005606 | 2.1073 | 0.15605 | 1.9512 |  | 0.00096329 | 0.047535 | 0.053099 | 0.0008491 | 0.00092041 | 0.00096362 | 0.001797 | 0.0014554 | 0.0064152 | 0.0047149 | 0.0016406 | 0.0074169 | 0.0011736 | 0.0027515 | 1.9898 | 0.019 | 0.011 | 0.021 |  | 0.021 | 0.020 | 0.015 | 0.014 | 0.021 | 0.024 | 0.07 | 0.08 | 0.03 | 0.020 | 0.021 | 0.06 | 0.016 | 0.04 | 0.310 | 0.01 | 0.150 |  | 0.02 | 0.040 | 0.030 | 0.01 | 0.02 | 0.02 | 0.06 | 0.07 | 0.03 | 0.02 | 0.02 | 0.05 | 0.01 | 0.03
ETPV069_018 | 29.280 | <0.011 | 15.210 |  | <0.020 | 0.620 | 0.250 | 0.040 | <0.022 | <0.023 | <0.07 | <0.09 | 0.06 | <0.022 | <0.023 | <0.08 | 0.030 | <0.04 | 0.79 | 53.53 | 99.81 | 3.8714 | 0.00053436 | 2.0934 | 0.12863 | 1.9647 |  | 0.00093767 | 0.027483 | 0.038198 | 0.003706 | 0.00097091 | 0.00092937 | 0.0018071 | 0.0015203 | 0.0096915 | 0.0013643 | 0.0017536 | 0.0095532 | 0.0034748 | 0.002492 | 1.988 | 0.019 | 0.011 | 0.022 |  | 0.020 | 0.022 | 0.015 | 0.014 | 0.022 | 0.023 | 0.07 | 0.09 | 0.03 | 0.022 | 0.023 | 0.08 | 0.016 | 0.04 | 0.310 | 0.01 | 0.150 |  | 0.02 | 0.030 | 0.020 | 0.01 | 0.02 | 0.02 | 0.06 | 0.07 | 0.03 | 0.02 | 0.02 | 0.06 | 0.020 | 0.03
ETPV069_020 | 30.040 | 0.008 | 15.250 |  | 0.013 | 0.700 | 0.120 | 0.009 | 0.014 | 0.015 | 0.04 | 0.06 | 0.09 | 0.030 | 0.013 | 0.07 | 0.011 | 0.02 | 0.62 | 53.03 | 100.1559 | 3.9044 | 0.00057484 | 2.0633 | 0.095555 | 1.9677 |  | 0.00093545 | 0.030503 | 0.018024 | 0.00080512 | 0.00090261 | 0.00095807 | 0.0018279 | 0.0014928 | 0.014291 | 0.0028008 | 0.0014863 | 0.013525 | 0.0012212 | 0.0024163 | 1.9841 | 0.019 | 0.012 | 0.021 |  | 0.021 | 0.020 | 0.015 | 0.014 | 0.021 | 0.024 | 0.07 | 0.09 | 0.03 | 0.022 | 0.019 | 0.11 | 0.017 | 0.04 | 0.310 | 0.01 | 0.150 |  | 0.02 | 0.030 | 0.020 | 0.01 | 0.02 | 0.02 | 0.06 | 0.07 | 0.04 | 0.02 | 0.020 | 0.09 | 0.01 | 0.03
ETPV069_021 | 30.510 | 0.007 | 15.330 |  | 0.013 | 0.190 | 0.060 | 0.009 | 0.014 | 0.015 | 0.04 | 0.05 | 0.05 | 0.060 | 0.014 | 0.06 | 0.011 | 0.02 | 0.58 | 53.09 | 100.1306 | 3.9322 | 0.00049138 | 2.0566 | 0.067819 | 1.9888 |  | 0.00090948 | 0.0082097 | 0.0089362 | 0.00082183 | 0.00090358 | 0.00094199 | 0.0017588 | 0.001386 | 0.0078724 | 0.0055545 | 0.0015802 | 0.011157 | 0.0012549 | 0.0025088 | 1.9863 | 0.020 | 0.010 | 0.020 |  | 0.020 | 0.020 | 0.015 | 0.014 | 0.021 | 0.024 | 0.07 | 0.08 | 0.03 | 0.020 | 0.021 | 0.09 | 0.017 | 0.04 | 0.320 | 0.01 | 0.150 |  | 0.02 | 0.02 | 0.020 | 0.01 | 0.02 | 0.02 | 0.06 | 0.07 | 0.03 | 0.02 | 0.02 | 0.07 | 0.01 | 0.03
ETPV069_022 | 30.180 | 0.020 | 15.520 |  | 0.013 | 0.420 | 0.140 | 0.009 | 0.014 | 0.016 | 0.04 | 0.05 | 0.10 | 0.090 | 0.013 | 0.03 | 0.011 | 0.03 | 0.55 | 52.86 | 100.1109 | 3.895 | 0.001514 | 2.085 | 0.10504 | 1.9799 |  | 0.00091978 | 0.018173 | 0.02088 | 0.00080532 | 0.00092197 | 0.00098743 | 0.0018419 | 0.0013176 | 0.015766 | 0.0083431 | 0.0014682 | 0.0064108 | 0.0012934 | 0.0027448 | 1.9908 | 0.019 | 0.011 | 0.021 |  | 0.020 | 0.021 | 0.015 | 0.014 | 0.022 | 0.025 | 0.07 | 0.08 | 0.03 | 0.022 | 0.019 | 0.05 | 0.018 | 0.04 | 0.310 | 0.01 | 0.150 |  | 0.02 | 0.030 | 0.020 | 0.01 | 0.02 | 0.02 | 0.06 | 0.07 | 0.04 | 0.02 | 0.020 | 0.04 | 0.01 | 0.03
ETPV069_023 | 30.740 | 0.011 | 15.440 |  | 0.013 | 0.200 | 0.050 | 0.020 | 0.013 | 0.015 | 0.05 | 0.05 | 0.06 | 0.040 | 0.014 | 0.06 | 0.011 | 0.02 | 0.49 | 52.79 | 100.0837 | 3.9325 | 0.0008243 | 2.0561 | 0.067467 | 1.9886 |  | 0.00090725 | 0.0085779 | 0.0073918 | 0.0017929 | 0.0008799 | 0.00093503 | 0.0019271 | 0.0012754 | 0.0093771 | 0.0036756 | 0.0016288 | 0.010558 | 0.0012019 | 0.0024836 | 1.987 | 0.019 | 0.017 | 0.020 |  | 0.020 | 0.020 | 0.015 | 0.014 | 0.021 | 0.024 | 0.07 | 0.08 | 0.03 | 0.021 | 0.022 | 0.09 | 0.017 | 0.04 | 0.320 | 0.01 | 0.150 |  | 0.02 | 0.02 | 0.020 | 0.01 | 0.02 | 0.02 | 0.06 | 0.06 | 0.03 | 0.02 | 0.02 | 0.07 | 0.01 | 0.03
ETPV069_024 | 29.590 | 0.050 | 15.330 |  | 0.013 | 1.840 | 0.280 | 0.009 | 0.014 | 0.015 | 0.04 | 0.05 | 0.07 | 0.040 | 0.014 | 0.04 | 0.010 | 0.02 | 0.5 | 52.13 | 100.0651 | 3.8458 | 0.0038118 | 2.074 | 0.15417 | 1.9198 |  | 0.00091716 | 0.080177 | 0.042055 | 0.00084061 | 0.00096304 | 0.00092974 | 0.0017899 | 0.0013718 | 0.011114 | 0.0037343 | 0.0015935 | 0.0079172 | 0.0011693 | 0.0024496 | 1.9896 | 0.019 | 0.011 | 0.021 |  | 0.020 | 0.021 | 0.015 | 0.014 | 0.022 | 0.023 | 0.07 | 0.08 | 0.03 | 0.021 | 0.021 | 0.06 | 0.016 | 0.04 | 0.310 | 0.01 | 0.150 |  | 0.02 | 0.050 | 0.020 | 0.01 | 0.02 | 0.02 | 0.06 | 0.07 | 0.03 | 0.02 | 0.02 | 0.05 | 0.01 | 0.03
ETPV069_025 | 30.040 | 0.007 | 15.290 |  | 0.013 | 0.240 | 0.140 | 0.009 | 0.014 | 0.016 | 0.05 | 0.05 | 0.08 | 0.030 | 0.014 | 0.05 | 0.011 | 0.02 | 0.67 | 53.35 | 100.0925 | 3.9122 | 0.00053129 | 2.0728 | 0.087836 | 1.9849 |  | 0.00091901 | 0.010479 | 0.02107 | 0.00083637 | 0.00093468 | 0.0010086 | 0.0020133 | 0.0013919 | 0.012728 | 0.0028063 | 0.0016121 | 0.0091469 | 0.0012236 | 0.0021394 | 1.9887 | 0.019 | 0.011 | 0.021 |  | 0.020 | 0.020 | 0.014 | 0.014 | 0.022 | 0.025 | 0.07 | 0.08 | 0.03 | 0.020 | 0.021 | 0.07 | 0.017 | 0.03 | 0.310 | 0.01 | 0.150 |  | 0.02 | 0.02 | 0.020 | 0.01 | 0.02 | 0.02 | 0.06 | 0.07 | 0.03 | 0.02 | 0.02 | 0.06 | 0.01 | 0.03
ETPV069_026 | 29.430 | 0.007 | 15.250 |  | 0.014 | 1.560 | 0.250 | 0.009 | 0.015 | 0.016 | 0.04 | 0.05 | 0.06 | 0.060 | 0.013 | 0.04 | 0.011 | 0.03 | 0.62 | 52.64 | 100.1178 | 3.8554 | 0.00051945 | 2.0796 | 0.1446 | 1.935 |  | 0.00096124 | 0.068515 | 0.037847 | 0.00081149 | 0.0010099 | 0.00099008 | 0.0017577 | 0.0013914 | 0.0096023 | 0.0056459 | 0.0015599 | 0.0082192 | 0.0012383 | 0.0028604 | 1.9889 | 0.019 | 0.010 | 0.021 |  | 0.021 | 0.020 | 0.014 | 0.014 | 0.023 | 0.024 | 0.06 | 0.08 | 0.03 | 0.020 | 0.020 | 0.07 | 0.017 | 0.04 | 0.310 | 0.01 | 0.150 |  | 0.02 | 0.050 | 0.020 | 0.01 | 0.02 | 0.02 | 0.05 | 0.07 | 0.03 | 0.02 | 0.02 | 0.06 | 0.01 | 0.03
ETPV069_027 | 27.980 | 0.007 | 15.060 |  | 0.014 | 2.800 | 0.420 | 0.030 | 0.015 | 0.015 | 0.05 | 0.05 | 0.06 | 0.030 | 0.012 | 0.03 | 0.010 | 0.02 | 0.79 | 52.69 | 100.0828 | 3.7727 | 0.00058606 | 2.1137 | 0.22731 | 1.8864 |  | 0.00098936 | 0.12657 | 0.065443 | 0.0028345 | 0.001026 | 0.00099808 | 0.0019524 | 0.00145 | 0.0098833 | 0.0029055 | 0.0014386 | 0.0063351 | 0.0011824 | 0.0021525 | 1.9915 | 0.019 | 0.011 | 0.021 |  | 0.021 | 0.022 | 0.015 | 0.014 | 0.023 | 0.024 | 0.07 | 0.08 | 0.03 | 0.023 | 0.018 | 0.05 | 0.015 | 0.03 | 0.290 | 0.01 | 0.150 |  | 0.02 | 0.060 | 0.030 | 0.01 | 0.02 | 0.02 | 0.06 | 0.07 | 0.03 | 0.02 | 0.020 | 0.04 | 0.01 | 0.03
ETPV069_028 | 30.270 | 0.080 | 15.400 |  | 0.013 | 0.360 | 0.110 | 0.009 | 0.014 | 0.016 | 0.04 | 0.06 | 0.06 | 0.080 | 0.014 | 0.05 | 0.011 | 0.02 | 0.57 | 52.93 | 100.1074 | 3.9074 | 0.0060574 | 2.0693 | 0.09258 | 1.9767 |  | 0.00093358 | 0.01558 | 0.016409 | 0.00081725 | 0.00092646 | 0.0009756 | 0.0017804 | 0.0014688 | 0.0094618 | 0.0074177 | 0.0016055 | 0.0091904 | 0.0012275 | 0.0024263 | 1.9884 | 0.020 | 0.011 | 0.020 |  | 0.021 | 0.020 | 0.014 | 0.014 | 0.022 | 0.024 | 0.07 | 0.09 | 0.03 | 0.019 | 0.021 | 0.07 | 0.017 | 0.04 | 0.310 | 0.01 | 0.150 |  | 0.02 | 0.030 | 0.020 | 0.01 | 0.02 | 0.02 | 0.05 | 0.07 | 0.03 | 0.020 | 0.02 | 0.06 | 0.01 | 0.03
ETPV069_029 | 29.010 | 0.007 | 15.220 |  | 0.013 | 1.580 | 0.260 | 0.020 | 0.014 | 0.015 | 0.04 | 0.06 | 0.05 | 0.050 | 0.012 | 0.04 | 0.011 | 0.02 | 0.72 | 52.98 | 100.1261 | 3.8401 | 0.0005804 | 2.0972 | 0.15986 | 1.9373 |  | 0.00095271 | 0.07012 | 0.039773 | 0.0018552 | 0.00093686 | 0.00096339 | 0.0017734 | 0.0014904 | 0.0080857 | 0.0047541 | 0.0014435 | 0.0084451 | 0.0012965 | 0.0024199 | 1.9891 | 0.019 | 0.012 | 0.021 |  | 0.021 | 0.021 | 0.015 | 0.014 | 0.021 | 0.023 | 0.06 | 0.08 | 0.03 | 0.020 | 0.019 | 0.07 | 0.017 | 0.04 | 0.300 | 0.01 | 0.150 |  | 0.02 | 0.050 | 0.020 | 0.01 | 0.02 | 0.02 | 0.05 | 0.07 | 0.03 | 0.02 | 0.020 | 0.06 | 0.01 | 0.03
ETPV069_030 | 30.300 | 0.009 | 15.360 |  | 0.013 | 0.220 | 0.090 | 0.020 | 0.014 | 0.015 | 0.04 | 0.06 | 0.07 | 0.070 | 0.012 | 0.04 | 0.011 | 0.012 | 0.6 | 53.15 | 100.1061 | 3.9197 | 0.00065105 | 2.0684 | 0.080314 | 1.988 |  | 0.00091741 | 0.0095415 | 0.013454 | 0.001813 | 0.00089836 | 0.00095758 | 0.0017169 | 0.00146 | 0.011063 | 0.0065044 | 0.0014488 | 0.0083525 | 0.0012007 | 0.0012391 | 1.9904 | 0.020 | 0.013 | 0.021 |  | 0.020 | 0.021 | 0.014 | 0.014 | 0.021 | 0.024 | 0.06 | 0.08 | 0.03 | 0.020 | 0.019 | 0.07 | 0.016 | 0.019 | 0.320 | 0.01 | 0.150 |  | 0.02 | 0.02 | 0.020 | 0.01 | 0.02 | 0.02 | 0.05 | 0.07 | 0.04 | 0.02 | 0.020 | 0.06 | 0.01 | 0.020
ETPV069_031 | 30.700 | 0.006 | 15.260 |  | 0.013 | 0.100 | 0.050 | 0.009 | 0.015 | 0.015 | 0.04 | 0.06 | 0.07 | 0.030 | 0.018 | 0.05 | 0.010 | 0.03 | 0.56 | 53.1 | 100.1334 | 3.9466 | 0.00046072 | 2.042 | 0.053437 | 1.9886 |  | 0.00091167 | 0.0043099 | 0.0074278 | 0.00080217 | 0.0009568 | 0.00093958 | 0.0018106 | 0.0015175 | 0.010993 | 0.0027701 | 0.002099 | 0.009276 | 0.0011712 | 0.0027009 | 1.988 | 0.020 | 0.009 | 0.021 |  | 0.020 | 0.020 | 0.015 | 0.014 | 0.022 | 0.024 | 0.07 | 0.09 | 0.03 | 0.022 | 0.028 | 0.08 | 0.016 | 0.04 | 0.320 | 0.010 | 0.150 |  | 0.02 | 0.02 | 0.020 | 0.01 | 0.02 | 0.02 | 0.05 | 0.07 | 0.03 | 0.02 | 0.02 | 0.06 | 0.01 | 0.03
ETPV069_032 | 29.730 | 0.007 | 15.270 |  | 0.013 | 0.600 | 0.130 | 0.009 | 0.014 | 0.016 | 0.04 | 0.05 | 0.090 | 0.070 | 0.012 | 0.04 | 0.011 | 0.03 | 0.7 | 53.31 | 100.1469 | 3.8932 | 0.0005592 | 2.0815 | 0.10675 | 1.9748 |  | 0.00093789 | 0.026342 | 0.019673 | 0.00081118 | 0.00093551 | 0.00097342 | 0.0017298 | 0.0014274 | 0.014398 | 0.0065844 | 0.0014821 | 0.0084426 | 0.0012826 | 0.0027177 | 1.9888 | 0.019 | 0.011 | 0.020 |  | 0.020 | 0.021 | 0.015 | 0.014 | 0.022 | 0.024 | 0.06 | 0.08 | 0.029 | 0.023 | 0.019 | 0.07 | 0.017 | 0.04 | 0.310 | 0.01 | 0.150 |  | 0.02 | 0.030 | 0.020 | 0.01 | 0.02 | 0.02 | 0.05 | 0.07 | 0.030 | 0.02 | 0.020 | 0.06 | 0.01 | 0.03
ETPV069_033 | 29.190 | 0.007 | 14.980 |  | 0.013 | 1.030 | 0.160 | 0.009 | 0.014 | 0.015 | 0.04 | 0.05 | 0.07 | 0.030 | 0.014 | 0.08 | 0.011 | 0.02 | 0.83 | 53.6 | 100.1614 | 3.882 | 0.00055776 | 2.0738 | 0.11798 | 1.9558 |  | 0.00095249 | 0.045925 | 0.02459 | 0.00086015 | 0.00093681 | 0.00096789 | 0.001729 | 0.0014373 | 0.011373 | 0.0028658 | 0.0016306 | 0.014925 | 0.0012268 | 0.0020477 | 1.983 | 0.019 | 0.011 | 0.019 |  | 0.020 | 0.020 | 0.015 | 0.014 | 0.021 | 0.023 | 0.06 | 0.08 | 0.03 | 0.021 | 0.021 | 0.12 | 0.016 | 0.03 | 0.300 | 0.01 | 0.150 |  | 0.02 | 0.040 | 0.020 | 0.01 | 0.02 | 0.02 | 0.05 | 0.07 | 0.04 | 0.02 | 0.02 | 0.1 | 0.01 | 0.03
ETPV069_034 | 28.170 | 0.007 | 15.270 |  | 0.013 | 3.270 | 0.470 | 0.009 | 0.013 | 0.015 | 0.04 | 0.05 | 0.08 | 0.050 | 0.012 | 0.02 | 0.011 | 0.02 | 0.62 | 51.93 | 100.0799 | 3.7522 | 0.00052816 | 2.1172 | 0.24779 | 1.8694 |  | 0.000968 | 0.14603 | 0.072345 | 0.00087363 | 0.00091172 | 0.00098183 | 0.0018649 | 0.0013775 | 0.013018 | 0.0047838 | 0.0015075 | 0.0043001 | 0.001297 | 0.0023047 | 1.9934 | 0.019 | 0.010 | 0.021 |  | 0.021 | 0.021 | 0.016 | 0.014 | 0.021 | 0.024 | 0.07 | 0.08 | 0.03 | 0.022 | 0.019 | 0.03 | 0.017 | 0.03 | 0.300 | 0.01 | 0.150 |  | 0.02 | 0.070 | 0.030 | 0.01 | 0.02 | 0.02 | 0.06 | 0.07 | 0.04 | 0.02 | 0.020 | 0.03 | 0.01 | 0.03
ETPV069_035 | 29.920 | 0.007 | 15.220 |  | 0.013 | 0.250 | 0.080 | 0.009 | 0.014 | 0.015 | 0.04 | 0.05 | 0.05 | 0.050 | 0.013 | 0.04 | 0.011 | 0.02 | 0.73 | 53.58 | 100.1174 | 3.9166 | 0.00053402 | 2.0739 | 0.083416 | 1.9905 |  | 0.00093293 | 0.010972 | 0.012102 | 0.00084068 | 0.00094819 | 0.0009649 | 0.0015736 | 0.0013921 | 0.0079958 | 0.0047013 | 0.0015972 | 0.0078356 | 0.0012448 | 0.0025076 | 1.9897 | 0.018 | 0.011 | 0.021 |  | 0.020 | 0.022 | 0.015 | 0.014 | 0.022 | 0.024 | 0.06 | 0.08 | 0.03 | 0.020 | 0.021 | 0.06 | 0.017 | 0.04 | 0.310 | 0.01 | 0.150 |  | 0.02 | 0.02 | 0.020 | 0.01 | 0.02 | 0.02 | 0.05 | 0.07 | 0.03 | 0.02 | 0.02 | 0.05 | 0.01 | 0.03
ETPV069_036 | 27.670 | 0.007 | 15.560 |  | 0.013 | 1.080 | 0.170 | 0.030 | 0.014 | 0.017 | 0.04 | 0.05 | 0.06 | 0.060 | 0.014 | 0.06 | 0.010 | 0.02 | 1.05 | 54.12 | 100.0482 | 3.7753 | 0.00052021 | 2.2099 | 0.22467 | 1.9853 |  | 0.0009724 | 0.049403 | 0.026804 | 0.0028683 | 0.0010019 | 0.0011288 | 0.0018506 | 0.0014637 | 0.010001 | 0.0058803 | 0.001697 | 0.011156 | 0.0012431 | 0.0024451 | 1.9864 | 0.019 | 0.010 | 0.022 |  | 0.020 | 0.021 | 0.015 | 0.014 | 0.022 | 0.027 | 0.07 | 0.08 | 0.03 | 0.022 | 0.021 | 0.09 | 0.016 | 0.03 | 0.290 | 0.01 | 0.150 |  | 0.02 | 0.040 | 0.020 | 0.01 | 0.02 | 0.02 | 0.06 | 0.07 | 0.03 | 0.02 | 0.02 | 0.07 | 0.01 | 0.03
ETPV069_037 | 30.130 | 0.007 | 15.710 |  | 0.013 | 0.580 | 0.220 | 0.030 | 0.014 | 0.016 | 0.05 | 0.05 | 0.05 | 0.060 | 0.014 |  | 0.011 | 0.02 | 0.5 | 52.57 | 100.0494 | 3.8746 | 0.00052952 | 2.103 | 0.12537 | 1.9776 |  | 0.00092553 | 0.025006 | 0.032694 | 0.0027034 | 0.00092295 | 0.0009999 | 0.002055 | 0.0013607 | 0.007855 | 0.0055422 | 0.0016298 |  | 0.0012302 | 0.0022714 | 1.9977 | 0.019 | 0.011 | 0.021 |  | 0.021 | 0.021 | 0.014 | 0.014 | 0.022 | 0.025 | 0.08 | 0.08 | 0.03 | 0.020 | 0.022 |  | 0.017 | 0.03 | 0.310 | 0.01 | 0.150 |  | 0.02 | 0.030 | 0.020 | 0.01 | 0.02 | 0.02 | 0.06 | 0.07 | 0.03 | 0.02 | 0.02 |  | 0.01 | 0.03
ETPV069_038 | 30.420 | 0.007 | 15.720 |  | 0.014 | 0.100 | 0.050 | 0.050 | 0.013 | 0.015 | 0.04 | 0.05 | 0.07 | 0.040 | 0.011 | 0.07 | 0.010 | 0.02 | 0.52 | 52.87 | 100.0958 | 3.902 | 0.00055263 | 2.099 | 0.098003 | 2.001 |  | 0.00093669 | 0.0043004 | 0.0074115 | 0.0044942 | 0.00087373 | 0.00092955 | 0.0017719 | 0.0013675 | 0.010969 | 0.0036854 | 0.0013307 | 0.013272 | 0.001154 | 0.0019816 | 1.9847 | 0.019 | 0.011 | 0.021 |  | 0.021 | 0.020 | 0.015 | 0.014 | 0.021 | 0.023 | 0.07 | 0.08 | 0.03 | 0.022 | 0.018 | 0.07 | 0.016 | 0.03 | 0.320 | 0.01 | 0.150 |  | 0.02 | 0.02 | 0.020 | 0.01 | 0.02 | 0.02 | 0.06 | 0.07 | 0.03 | 0.02 | 0.01 | 0.06 | 0.01 | 0.02
ETPV069_039 | 30.620 | 0.006 | 15.450 |  | 0.013 | 0.400 | 0.120 | 0.009 | 0.014 | 0.015 | 0.04 | 0.05 | 0.08 | 0.040 | 0.013 | 0.05 | 0.011 | 0.02 | 0.48 | 52.67 | 100.1132 | 3.9195 | 0.00048316 | 2.0586 | 0.080497 | 1.9781 |  | 0.00091228 | 0.017166 | 0.017751 | 0.00081041 | 0.00092721 | 0.00091966 | 0.0018455 | 0.0014004 | 0.01251 | 0.0036778 | 0.0014864 | 0.0093225 | 0.0012026 | 0.002439 | 1.9882 | 0.020 | 0.010 | 0.021 |  | 0.020 | 0.019 | 0.015 | 0.014 | 0.022 | 0.023 | 0.07 | 0.08 | 0.03 | 0.022 | 0.020 | 0.08 | 0.017 | 0.04 | 0.320 | 0.01 | 0.150 |  | 0.02 | 0.030 | 0.020 | 0.01 | 0.02 | 0.02 | 0.06 | 0.07 | 0.04 | 0.02 | 0.02 | 0.06 | 0.01 | 0.03
ETPV069_040 | 30.320 | 0.007 | 15.320 |  | 0.013 | 0.230 | 0.070 | 0.009 | 0.013 | 0.016 | 0.04 | 0.05 | 0.100 | 0.160 | 0.012 | 0.06 | 0.011 | 0.02 | 0.6 | 53.1 | 100.1573 | 3.9215 | 0.00055229 | 2.0626 | 0.078515 | 1.984 |  | 0.00090815 | 0.0099732 | 0.010462 | 0.00080706 | 0.00088958 | 0.00098554 | 0.0017354 | 0.0014046 | 0.0158 | 0.014864 | 0.0014562 | 0.011134 | 0.0012741 | 0.0022445 | 1.9866 | 0.019 | 0.011 | 0.021 |  | 0.020 | 0.020 | 0.015 | 0.014 | 0.021 | 0.025 | 0.06 | 0.08 | 0.029 | 0.022 | 0.019 | 0.09 | 0.017 | 0.03 | 0.320 | 0.01 | 0.150 |  | 0.02 | 0.02 | 0.020 | 0.01 | 0.02 | 0.02 | 0.05 | 0.07 | 0.040 | 0.030 | 0.020 | 0.07 | 0.01 | 0.03
ETPV069_041 | 30.100 | 0.008 | 15.190 |  | 0.013 | 0.970 | 0.150 | 0.020 | 0.014 | 0.015 | 0.04 | 0.06 | 0.05 | 0.080 | 0.014 |  | 0.011 | 0.02 | 0.57 | 52.77 | 100.0901 | 3.9054 | 0.00058374 | 2.0516 | 0.094563 | 1.957 |  | 0.0009156 | 0.042195 | 0.022491 | 0.0018184 | 0.00094846 | 0.00095236 | 0.0015868 | 0.0014712 | 0.0079254 | 0.0074558 | 0.0016138 |  | 0.0012855 | 0.0021715 | 1.9978 | 0.020 | 0.012 | 0.021 |  | 0.020 | 0.021 | 0.015 | 0.014 | 0.022 | 0.024 | 0.06 | 0.09 | 0.03 | 0.021 | 0.021 |  | 0.017 | 0.03 | 0.310 | 0.01 | 0.150 |  | 0.02 | 0.040 | 0.020 | 0.01 | 0.02 | 0.02 | 0.05 | 0.07 | 0.03 | 0.02 | 0.02 |  | 0.01 | 0.03
ETPV069_042 | 29.460 | 0.007 | 15.470 |  | 0.013 | 1.000 | 0.470 | 0.020 | 0.014 | 0.015 | 0.04 | 0.05 | 0.050 | 0.050 | 0.014 | 0.04 | 0.012 | 0.02 | 0.61 | 52.75 | 100.1115 | 3.8422 | 0.00054201 | 2.1002 | 0.15776 | 1.9425 |  | 0.00094324 | 0.043726 | 0.070837 | 0.0018278 | 0.00094038 | 0.00094919 | 0.0017744 | 0.0014095 | 0.0079665 | 0.0046841 | 0.0016529 | 0.0071678 | 0.0013665 | 0.0024111 | 1.9904 | 0.019 | 0.011 | 0.021 |  | 0.021 | 0.021 | 0.015 | 0.014 | 0.022 | 0.023 | 0.07 | 0.08 | 0.029 | 0.020 | 0.022 | 0.06 | 0.018 | 0.04 | 0.310 | 0.01 | 0.150 |  | 0.02 | 0.040 | 0.030 | 0.01 | 0.02 | 0.02 | 0.06 | 0.07 | 0.030 | 0.02 | 0.02 | 0.05 | 0.01 | 0.03
ETPV069_043 | 27.080 | 0.007 | 15.600 |  | 0.013 | 3.110 | 0.590 | 0.050 | 0.015 | 0.016 | 0.04 | 0.05 | 0.05 | 0.070 | 0.016 | 0.03 | 0.011 | 0.019 | 0.82 | 52.53 | 100.1209 | 3.6772 | 0.00059021 | 2.2051 | 0.3228 | 1.8823 |  | 0.00095346 | 0.14158 | 0.092583 | 0.0047576 | 0.0010468 | 0.0010305 | 0.0018333 | 0.0014982 | 0.0082944 | 0.0068276 | 0.0019851 | 0.0054797 | 0.0013377 | 0.0020209 | 1.9925 | 0.018 | 0.011 | 0.022 |  | 0.020 | 0.021 | 0.016 | 0.014 | 0.023 | 0.024 | 0.06 | 0.08 | 0.04 | 0.021 | 0.025 | 0.04 | 0.017 | 0.029 | 0.290 | 0.01 | 0.150 |  | 0.02 | 0.060 | 0.030 | 0.01 | 0.02 | 0.02 | 0.06 | 0.07 | 0.03 | 0.02 | 0.02 | 0.04 | 0.01 | 0.02
ETPV069_044 | 29.990 | <0.010 | 15.020 |  | <0.020 | 0.410 | 0.070 | <0.014 | <0.022 | <0.022 | <0.06 | <0.08 | 0.05 | 0.060 | <0.019 | <0.03 | 0.030 | <0.03 | 0.73 | 53.55 | 99.91 | 3.9289 | 0.00049949 | 2.0483 | 0.07107 | 1.9772 |  | 0.00092448 | 0.018008 | 0.010598 | 0.00084733 | 0.00094896 | 0.00091271 | 0.0015695 | 0.001374 | 0.0080023 | 0.0056461 | 0.0014595 | 0.0042042 | 0.003443 | 0.0022803 | 1.9935 | 0.019 | 0.010 | 0.020 |  | 0.020 | 0.020 | 0.016 | 0.014 | 0.022 | 0.022 | 0.06 | 0.08 | 0.03 | 0.021 | 0.019 | 0.03 | 0.017 | 0.03 | 0.310 | 0.01 | 0.150 |  | 0.02 | 0.030 | 0.020 | 0.01 | 0.02 | 0.02 | 0.05 | 0.07 | 0.03 | 0.02 | 0.020 | 0.03 | 0.020 | 0.03
ETPV069_045 | 27.220 | 0.007 | 15.340 |  | 0.013 | 3.450 | 0.780 | 0.009 | 0.014 | 0.016 | 0.04 | 0.05 | 0.09 | 0.100 | 0.014 | 0.08 | 0.010 | 0.02 | 0.74 | 52.09 | 100.0861 | 3.6826 | 0.00057255 | 2.1603 | 0.31743 | 1.8429 |  | 0.00096895 | 0.15648 | 0.12195 | 0.00087502 | 0.00097098 | 0.0010057 | 0.0018406 | 0.0014477 | 0.014875 | 0.0097177 | 0.0016827 | 0.01517 | 0.0012403 | 0.0023618 | 1.9825 | 0.019 | 0.011 | 0.021 |  | 0.020 | 0.022 | 0.016 | 0.014 | 0.022 | 0.024 | 0.07 | 0.08 | 0.03 | 0.022 | 0.021 | 0.12 | 0.016 | 0.03 | 0.290 | 0.01 | 0.150 |  | 0.02 | 0.070 | 0.040 | 0.01 | 0.02 | 0.02 | 0.06 | 0.07 | 0.04 | 0.02 | 0.02 | 0.1 | 0.01 | 0.03
ETPV069_046 | 30.080 | 0.001105 | 16.710 |  | 0.013 | 0.110 | 0.060 | 0.020 | 0.014 | 0.017 | 0.04 | 0.05 | 0.09 | 0.040 | 0.013 | 0.05 | 0.010 | 0.02 | 0.38 | 52.32 | 100.0389 | 3.8204 | 8.23e-05 | 2.2092 | 0.17963 | 2.0295 |  | 0.00088733 | 0.0046839 | 0.0088062 | 0.0017799 | 0.00091998 | 0.0010428 | 0.0016036 | 0.0013 | 0.013964 | 0.0036491 | 0.0014449 | 0.0090546 | 0.0011427 | 0.0023218 | 1.9886 | 0.019 | 0.0017 | 0.020 |  | 0.020 | 0.020 | 0.015 | 0.013 | 0.022 | 0.026 | 0.06 | 0.08 | 0.03 | 0.020 | 0.019 | 0.07 | 0.016 | 0.04 | 0.310 |  | 0.160 |  | 0.02 | 0.02 | 0.020 | 0.01 | 0.02 | 0.02 | 0.05 | 0.07 | 0.04 | 0.02 | 0.020 | 0.06 | 0.01 | 0.03
ETPV069_047 | 28.420 | 0.007 | 15.950 |  | 0.014 | 0.080 | 0.040 | 0.030 | 0.015 | 0.016 | 0.05 | 0.05 | 0.08 | 0.040 | 0.015 | 0.06 | 0.011 | 0.02 | 0.96 | 54.25 | 100.104 | 3.8083 | 0.00058754 | 2.2248 | 0.19169 | 2.0331 |  | 0.00098795 | 0.003594 | 0.0061941 | 0.002817 | 0.0010063 | 0.0010169 | 0.0019627 | 0.0014268 | 0.013096 | 0.0038501 | 0.0018562 | 0.011163 | 0.0012742 | 0.0023393 | 1.9865 | 0.019 | 0.012 | 0.021 |  | 0.021 | 0.020 | 0.015 | 0.014 | 0.023 | 0.024 | 0.07 | 0.08 | 0.03 | 0.021 | 0.024 | 0.09 | 0.017 | 0.03 | 0.300 | 0.01 | 0.150 |  | 0.02 | 0.02 | 0.01 | 0.01 | 0.02 | 0.02 | 0.06 | 0.07 | 0.04 | 0.02 | 0.02 | 0.07 | 0.01 | 0.02
ETPV069_048 | 30.490 | 0.007 | 16.040 |  | 0.013 | 0.120 | 0.050 | 0.020 | 0.013 | 0.017 | 0.04 | 0.06 | 0.05 | 0.050 | 0.014 | 0.05 | 0.011 | 0.03 | 0.44 | 52.6 | 100.1075 | 3.8831 | 0.00054384 | 2.1264 | 0.11687 | 2.0096 |  | 0.00091661 | 0.0051238 | 0.0073588 | 0.0017849 | 0.00087597 | 0.001014 | 0.001799 | 0.0014458 | 0.0077793 | 0.004574 | 0.0016441 | 0.0088226 | 0.0012256 | 0.0025381 | 1.9886 | 0.020 | 0.011 | 0.021 |  | 0.021 | 0.019 | 0.015 | 0.014 | 0.021 | 0.026 | 0.07 | 0.09 | 0.03 | 0.021 | 0.022 | 0.07 | 0.017 | 0.04 | 0.320 | 0.01 | 0.150 |  | 0.02 | 0.020 | 0.020 | 0.01 | 0.02 | 0.02 | 0.06 | 0.07 | 0.03 | 0.02 | 0.02 | 0.06 | 0.01 | 0.03
ETPV069_049 | 30.180 | 0.006 | 15.650 |  | 0.013 | 0.130 | 0.050 | 0.020 | 0.014 | 0.016 | 0.04 | 0.05 | 0.05 | 0.050 |  | 0.05 | 0.010 | 0.019 | 0.59 | 53.12 | 100.0627 | 3.9005 | 0.00048783 | 2.1055 | 0.099463 | 2.006 |  | 0.00092564 | 0.0056329 | 0.0074677 | 0.0018113 | 0.00089323 | 0.00098482 | 0.0017314 | 0.0013194 | 0.0078945 | 0.0046417 |  | 0.010034 | 0.0011554 | 0.0019567 | 1.988 | 0.020 | 0.010 | 0.021 |  | 0.020 | 0.020 | 0.015 | 0.014 | 0.021 | 0.025 | 0.06 | 0.08 | 0.04 | 0.023 |  | 0.08 | 0.016 | 0.029 | 0.310 | 0.01 | 0.150 |  | 0.02 | 0.02 | 0.020 | 0.01 | 0.02 | 0.02 | 0.06 | 0.07 | 0.03 | 0.02 |  | 0.07 | 0.01 | 0.030
ETPV069_050 | 30.340 | 0.007 | 15.290 |  | 0.013 | 0.060 | 0.060 | 0.009 | 0.014 | 0.015 | 0.04 | 0.05 | 0.05 | 0.040 | 0.012 | 0.05 | 0.012 | 0.02 | 0.65 | 53.4 | 100.141 | 3.9325 | 0.00055348 | 2.0629 | 0.067522 | 1.9954 |  | 0.0009283 | 0.0026073 | 0.008987 | 0.0008206 | 0.00089579 | 0.00095137 | 0.0018093 | 0.0014077 | 0.0079171 | 0.003724 | 0.0014669 | 0.0092155 | 0.001358 | 0.0024029 | 1.9884 | 0.019 | 0.011 | 0.020 |  | 0.020 | 0.021 | 0.015 | 0.014 | 0.021 | 0.024 | 0.07 | 0.08 | 0.03 | 0.022 | 0.019 | 0.07 | 0.018 | 0.04 | 0.320 | 0.01 | 0.150 |  | 0.02 | 0.02 | 0.020 | 0.01 | 0.02 | 0.02 | 0.06 | 0.07 | 0.03 | 0.02 | 0.020 | 0.06 | 0.020 | 0.03
ETPV071_001 | 30.480 | <0.010 | 14.980 |  | <0.021 | 0.170 | <0.014 | <0.014 | <0.021 | <0.024 | <0.07 | <0.08 | <0.03 | 0.040 | <0.021 |  | 0.100 | <0.03 | 0.65 | 53.41 | 99.83 | 3.9519 | 0.00048939 | 2.0218 | 0.04807 | 1.9737 |  | 0.00093771 | 0.0073897 | 0.0013732 | 0.00084449 | 0.0009004 | 0.00096378 | 0.0019126 | 0.0013564 | 0.0031402 | 0.0037252 | 0.0016126 |  | 0.011358 | 0.0022501 | 1.9977 | 0.020 | 0.010 | 0.021 |  | 0.021 | 0.020 | 0.014 | 0.014 | 0.021 | 0.024 | 0.07 | 0.08 | 0.03 | 0.023 | 0.021 |  | 0.016 | 0.03 | 0.320 | 0.01 | 0.150 |  | 0.02 | 0.02 | 0.01 | 0.01 | 0.02 | 0.02 | 0.06 | 0.07 | 0.03 | 0.02 | 0.02 |  | 0.020 | 0.03
ETPV071_002 | 30.800 | <0.011 | 15.200 |  | <0.020 | 0.250 | <0.014 | <0.014 | <0.022 | <0.023 | <0.05 | <0.08 | <0.03 | 0.030 | <0.020 | <0.08 | 0.090 | <0.04 | 0.51 | 52.88 | 99.76 | 3.9455 | 0.00054213 | 2.0268 | 0.054498 | 1.9723 |  | 0.00090847 | 0.010737 | 0.0013664 | 0.00081685 | 0.00091513 | 0.00092831 | 0.0014572 | 0.0013793 | 0.0032653 | 0.0027604 | 0.0015102 | 0.0097234 | 0.0101 | 0.0027244 | 1.9876 | 0.019 | 0.011 | 0.020 |  | 0.020 | 0.021 | 0.014 | 0.014 | 0.022 | 0.023 | 0.05 | 0.08 | 0.03 | 0.021 | 0.020 | 0.08 | 0.016 | 0.04 | 0.320 | 0.01 | 0.150 |  | 0.02 | 0.02 | 0.01 | 0.01 | 0.02 | 0.02 | 0.05 | 0.07 | 0.03 | 0.02 | 0.02 | 0.07 | 0.020 | 0.03
ETPV071_003 | 30.140 | <0.012 | 15.130 |  | <0.020 | 0.170 | <0.015 | 0.040 | <0.021 | <0.024 | <0.07 | <0.08 | 0.06 | <0.021 | <0.022 | <0.08 | 0.070 | <0.04 | 0.7 | 53.5 | 99.81 | 3.9286 | 0.00057648 | 2.0529 | 0.071358 | 1.9815 |  | 0.00091066 | 0.007429 | 0.0014197 | 0.0036535 | 0.00091385 | 0.0009608 | 0.0018413 | 0.0013671 | 0.0095543 | 0.0012476 | 0.0016673 | 0.0095432 | 0.0079931 | 0.0025104 | 1.9879 | 0.019 | 0.012 | 0.020 |  | 0.020 | 0.020 | 0.015 | 0.014 | 0.021 | 0.024 | 0.07 | 0.08 | 0.03 | 0.021 | 0.022 | 0.08 | 0.016 | 0.04 | 0.310 | 0.01 | 0.150 |  | 0.02 | 0.02 | 0.01 | 0.01 | 0.02 | 0.02 | 0.06 | 0.07 | 0.03 | 0.02 | 0.02 | 0.07 | 0.020 | 0.03
ETPV071_004 | 28.650 | <0.011 | 15.710 |  | <0.021 | 0.150 | 0.030 | 0.030 | <0.023 | <0.025 | <0.07 | <0.08 | 0.05 | 1.450 | <0.023 | 0.12 | 0.120 | <0.03 | 0.73 | 52.86 | 99.9 | 3.7962 | 0.00053549 | 2.1668 | 0.20385 | 1.963 |  | 0.00095828 | 0.0066634 | 0.0045936 | 0.0027854 | 0.00099059 | 0.001022 | 0.0019821 | 0.0014196 | 0.0080935 | 0.138 | 0.0017652 | 0.023503 | 0.013929 | 0.002354 | 1.9741 | 0.018 | 0.011 | 0.020 |  | 0.021 | 0.020 | 0.014 | 0.015 | 0.023 | 0.025 | 0.07 | 0.08 | 0.03 | 0.023 | 0.023 | 0.08 | 0.014 | 0.03 | 0.300 | 0.01 | 0.150 |  | 0.02 | 0.02 | 0.01 | 0.01 | 0.02 | 0.02 | 0.06 | 0.07 | 0.03 | 0.060 | 0.02 | 0.07 | 0.020 | 0.03
ETPV071_005 | 31.280 | 0.007 | 15.180 |  | 0.013 | 0.070 | 0.010 | 0.020 | 0.014 | 0.015 | 0.04 | 0.05 | 0.05 | 0.014 | 0.013 | 0.11 | 0.010 | 0.02 | 0.45 | 52.74 | 100.1122 | 3.975 | 0.00053295 | 2.008 | 0.025034 | 1.983 |  | 0.0009012 | 0.0029823 | 0.0015273 | 0.0017809 | 0.00092893 | 0.00090904 | 0.0015753 | 0.0013666 | 0.0077622 | 0.00124 | 0.0014682 | 0.020663 | 0.0011143 | 0.0024802 | 1.9769 | 0.020 | 0.011 | 0.021 |  | 0.020 | 0.020 | 0.016 | 0.014 | 0.022 | 0.023 | 0.06 | 0.08 | 0.03 | 0.021 | 0.020 | 0.08 | 0.015 | 0.04 | 0.320 | 0.01 | 0.150 |  | 0.02 | 0.02 | 0.01 | 0.01 | 0.02 | 0.02 | 0.05 | 0.07 | 0.03 | 0.02 | 0.02 | 0.07 | 0.01 | 0.03
ETPV071_006 | 29.820 | <0.011 | 14.810 |  | <0.020 | 0.110 | <0.015 | <0.014 | <0.022 | <0.023 | <0.07 | <0.08 | <0.03 | 0.040 | <0.020 | <0.08 | 0.070 | <0.03 | 0.86 | 54.08 | 99.79 | 3.9432 | 0.00056467 | 2.0386 | 0.056765 | 1.9818 |  | 0.00093314 | 0.0048767 | 0.0014502 | 0.00085526 | 0.00097542 | 0.00095416 | 0.0017935 | 0.0014818 | 0.0033916 | 0.0037993 | 0.0015278 | 0.010787 | 0.0081089 | 0.0023697 | 1.9868 | 0.019 | 0.011 | 0.021 |  | 0.020 | 0.020 | 0.015 | 0.014 | 0.022 | 0.023 | 0.07 | 0.08 | 0.03 | 0.020 | 0.020 | 0.08 | 0.016 | 0.03 | 0.310 | 0.01 | 0.150 |  | 0.02 | 0.02 | 0.01 | 0.01 | 0.02 | 0.02 | 0.05 | 0.07 | 0.03 | 0.02 | 0.02 | 0.07 | 0.020 | 0.03
ETPV071_007 | 30.240 | <0.013 | 15.020 |  | <0.021 | 0.170 | <0.015 | <0.014 | <0.021 | <0.024 | <0.06 | <0.08 | <0.03 | 0.030 | <0.019 | 0.10 | 0.110 | <0.04 | 0.69 | 53.49 | 99.85 | 3.9357 | 0.00064012 | 2.0349 | 0.064301 | 1.9706 |  | 0.0009367 | 0.0074178 | 0.001486 | 0.00083584 | 0.00091679 | 0.00095125 | 0.0017137 | 0.0013702 | 0.0033278 | 0.0028045 | 0.0014807 | 0.019238 | 0.012541 | 0.0024128 | 1.9783 | 0.019 | 0.013 | 0.020 |  | 0.021 | 0.020 | 0.015 | 0.014 | 0.021 | 0.024 | 0.06 | 0.08 | 0.03 | 0.022 | 0.019 | 0.08 | 0.017 | 0.04 | 0.310 | 0.01 | 0.150 |  | 0.02 | 0.02 | 0.01 | 0.01 | 0.02 | 0.02 | 0.05 | 0.07 | 0.03 | 0.02 | 0.020 | 0.07 | 0.020 | 0.03
ETPV071_008 | 30.100 | <0.009 | 15.250 |  | <0.021 | 0.090 | <0.015 | <0.014 | <0.022 | <0.024 | <0.07 | <0.09 | <0.03 | 0.030 | 0.030 | 0.11 | 0.060 | <0.03 | 0.69 | 53.46 | 99.82 | 3.9196 | 0.00042698 | 2.0672 | 0.080388 | 1.9868 |  | 0.00094178 | 0.0039292 | 0.001477 | 0.00082443 | 0.00096056 | 0.00095582 | 0.0018802 | 0.0015146 | 0.0035261 | 0.0028061 | 0.0035427 | 0.021174 | 0.0068445 | 0.0022666 | 1.9766 | 0.019 | 0.009 | 0.021 |  | 0.021 | 0.021 | 0.015 | 0.014 | 0.022 | 0.024 | 0.07 | 0.09 | 0.03 | 0.020 | 0.021 | 0.08 | 0.017 | 0.03 | 0.310 | 0.010 | 0.150 |  | 0.02 | 0.02 | 0.01 | 0.01 | 0.02 | 0.02 | 0.06 | 0.07 | 0.03 | 0.02 | 0.02 | 0.07 | 0.020 | 0.03
ETPV071_009 | 30.500 | <0.011 | 15.260 |  | <0.020 | 0.060 | <0.015 | 0.020 | <0.022 | <0.023 | <0.07 | <0.08 | 0.04 | 0.040 | <0.020 | <0.08 | 0.050 | <0.03 | 0.61 | 53.28 | 99.86 | 3.9384 | 0.00051694 | 2.0512 | 0.061608 | 1.9896 |  | 0.00090668 | 0.0025975 | 0.0014646 | 0.0018097 | 0.00093534 | 0.00091568 | 0.0017675 | 0.0013577 | 0.0063099 | 0.00371 | 0.0015452 | 0.0099874 | 0.0056559 | 0.0022077 | 1.9878 | 0.019 | 0.011 | 0.021 |  | 0.020 | 0.021 | 0.015 | 0.014 | 0.022 | 0.023 | 0.07 | 0.08 | 0.04 | 0.020 | 0.020 | 0.08 | 0.015 | 0.03 | 0.320 | 0.01 | 0.150 |  | 0.02 | 0.02 | 0.01 | 0.01 | 0.02 | 0.02 | 0.06 | 0.07 | 0.03 | 0.02 | 0.02 | 0.07 | 0.020 | 0.03
ETPV071_010 | 28.430 | <0.011 | 16.270 |  | <0.021 | 0.100 | 0.020 | 0.040 | <0.021 | <0.024 | <0.08 | <0.08 | 0.050 | 0.020 | <0.019 | <0.08 | 0.070 | <0.04 | 0.88 | 53.94 | 99.82 | 3.7804 | 0.00057795 | 2.252 | 0.21963 | 2.0324 |  | 0.00096635 | 0.004458 | 0.0030732 | 0.0037271 | 0.00093225 | 0.00099256 | 0.0020778 | 0.0014229 | 0.0081222 | 0.0019102 | 0.0014971 | 0.010476 | 0.008154 | 0.0025336 | 1.987 | 0.019 | 0.011 | 0.020 |  | 0.021 | 0.020 | 0.015 | 0.014 | 0.021 | 0.024 | 0.08 | 0.08 | 0.029 | 0.020 | 0.019 | 0.08 | 0.015 | 0.04 | 0.300 | 0.01 | 0.150 |  | 0.02 | 0.02 | 0.01 | 0.01 | 0.02 | 0.02 | 0.06 | 0.07 | 0.030 | 0.02 | 0.020 | 0.07 | 0.020 | 0.03
ETPV071_011 | 29.330 | 0.007 | 14.850 |  | 0.013 | 0.050 | 0.009 | 0.009 | 0.013 | 0.015 | 0.05 | 0.05 | 0.02 | 0.020 | 0.013 | 0.05 | 0.013 | 0.02 | 0.99 | 54.54 | 100.0678 | 3.9307 | 0.00058761 | 2.0716 | 0.06929 | 2.0023 |  | 0.00096454 | 0.0022465 | 0.0013993 | 0.0008912 | 0.00090841 | 0.00097535 | 0.0019545 | 0.0014448 | 0.0034586 | 0.0019253 | 0.0015642 | 0.010469 | 0.0015262 | 0.0023258 | 1.9872 | 0.019 | 0.012 | 0.020 |  | 0.021 | 0.021 | 0.014 | 0.015 | 0.020 | 0.023 | 0.07 | 0.08 | 0.03 | 0.019 | 0.020 | 0.08 | 0.020 | 0.03 | 0.310 | 0.01 | 0.150 |  | 0.02 | 0.02 | 0.01 | 0.01 | 0.02 | 0.02 | 0.06 | 0.07 | 0.03 | 0.020 | 0.02 | 0.07 | 0.02 | 0.03
ETPV071_012 | 30.230 | <0.010 | 15.180 |  | <0.020 | 0.150 | <0.015 | 0.020 | <0.021 | <0.024 | <0.06 | <0.09 | <0.03 | <0.021 | 0.020 | <0.08 | 0.070 | <0.03 | 0.67 | 53.44 | 99.78 | 3.9299 | 0.00051052 | 2.0542 | 0.070059 | 1.9842 |  | 0.00091738 | 0.0065377 | 0.0015038 | 0.0018219 | 0.00090279 | 0.00097039 | 0.0016685 | 0.0015052 | 0.0034066 | 0.0012503 | 0.0023579 | 0.01003 | 0.0079719 | 0.0021423 | 1.9878 | 0.019 | 0.010 | 0.021 |  | 0.020 | 0.021 | 0.015 | 0.014 | 0.021 | 0.024 | 0.06 | 0.09 | 0.03 | 0.021 | 0.020 | 0.08 | 0.018 | 0.03 | 0.310 | 0.01 | 0.150 |  | 0.02 | 0.02 | 0.01 | 0.01 | 0.02 | 0.02 | 0.05 | 0.07 | 0.03 | 0.02 | 0.02 | 0.07 | 0.020 | 0.03
ETPV071_013 | 30.280 | <0.012 | 15.070 |  | <0.020 | 0.130 | <0.015 | <0.014 | <0.022 | <0.024 | <0.06 | <0.08 | 0.04 | 0.090 | <0.021 | <0.08 | 0.040 | <0.04 | 0.7 | 53.52 | 99.87 | 3.9431 | 0.00057096 | 2.0428 | 0.056922 | 1.9858 |  | 0.00090978 | 0.0056755 | 0.0014379 | 0.00080664 | 0.00093893 | 0.00095988 | 0.0017581 | 0.0014021 | 0.0063634 | 0.0084183 | 0.001635 | 0.0099593 | 0.0045631 | 0.0024543 | 1.9876 | 0.019 | 0.012 | 0.021 |  | 0.020 | 0.021 | 0.015 | 0.014 | 0.022 | 0.024 | 0.06 | 0.08 | 0.03 | 0.021 | 0.021 | 0.08 | 0.018 | 0.04 | 0.310 | 0.01 | 0.150 |  | 0.02 | 0.02 | 0.01 | 0.01 | 0.02 | 0.02 | 0.05 | 0.07 | 0.03 | 0.02 | 0.02 | 0.07 | 0.020 | 0.03
ETPV071_014 | 30.050 | 0.008 | 15.040 |  | 0.013 | 0.030 | 0.009 | 0.009 | 0.013 | 0.016 | 0.05 | 0.06 | 0.03 | 0.030 | 0.014 | 0.10 | 0.020 | 0.02 | 0.77 | 53.77 | 100.0455 | 3.9412 | 0.00058505 | 2.0533 | 0.058849 | 1.9944 |  | 0.00094853 | 0.0013191 | 0.0014088 | 0.00084826 | 0.000889 | 0.00098715 | 0.0019046 | 0.0014819 | 0.0048067 | 0.0028262 | 0.0016312 | 0.019387 | 0.0022979 | 0.0023571 | 1.9783 | 0.019 | 0.012 | 0.021 |  | 0.021 | 0.022 | 0.014 | 0.014 | 0.020 | 0.024 | 0.07 | 0.09 | 0.03 | 0.019 | 0.021 | 0.08 | 0.017 | 0.03 | 0.310 | 0.01 | 0.150 |  | 0.02 | 0.02 | 0.01 | 0.01 | 0.02 | 0.02 | 0.06 | 0.07 | 0.03 | 0.020 | 0.02 | 0.07 | 0.020 | 0.03
ETPV071_015 | 29.600 | 0.007 | 15.400 |  | 0.013 | 0.050 | 0.010 | 0.020 | 0.014 | 0.015 | 0.04 | 0.05 | 0.060 | 0.170 | 0.012 | 0.13 | 0.020 | 0.02 | 0.78 | 53.68 | 100.0995 | 3.893 | 0.0005566 | 2.1083 | 0.10701 | 2.0013 |  | 0.0009558 | 0.0022047 | 0.0015016 | 0.0018432 | 0.00092208 | 0.00096945 | 0.0016742 | 0.0014301 | 0.0096403 | 0.01606 | 0.0014575 | 0.025273 | 0.0023043 | 0.0025804 | 1.9721 | 0.019 | 0.011 | 0.020 |  | 0.021 | 0.020 | 0.015 | 0.014 | 0.021 | 0.024 | 0.06 | 0.08 | 0.028 | 0.021 | 0.019 | 0.08 | 0.018 | 0.04 | 0.310 | 0.01 | 0.150 |  | 0.02 | 0.02 | 0.01 | 0.01 | 0.02 | 0.02 | 0.05 | 0.07 | 0.030 | 0.030 | 0.020 | 0.07 | 0.020 | 0.03
ETPV071_016 | 29.550 | <0.008 | 15.220 |  | <0.021 | 0.070 | <0.015 | <0.014 | <0.021 | <0.024 | <0.07 | <0.09 | 0.030 | <0.022 | <0.019 | <0.08 | 0.030 | <0.028 | 0.84 | 53.97 | 99.71 | 3.9092 | 0.00041359 | 2.0959 | 0.090818 | 2.0051 |  | 0.00097069 | 0.0031046 | 0.0014508 | 0.00082549 | 0.00093627 | 0.0009669 | 0.0018081 | 0.0015211 | 0.0048484 | 0.0013712 | 0.0014816 | 0.010308 | 0.0034767 | 0.0019075 | 1.9878 | 0.020 | 0.008 | 0.022 |  | 0.021 | 0.020 | 0.015 | 0.014 | 0.021 | 0.024 | 0.07 | 0.09 | 0.029 | 0.022 | 0.019 | 0.08 | 0.017 | 0.028 | 0.310 | 0.010 | 0.150 |  | 0.02 | 0.02 | 0.01 | 0.01 | 0.02 | 0.02 | 0.06 | 0.07 | 0.030 | 0.02 | 0.020 | 0.07 | 0.020 | 0.030
ETPV071_017 | 29.450 | 0.007 | 14.900 |  | 0.013 | 0.040 | 0.009 | 0.009 | 0.014 | 0.016 | 0.04 | 0.06 | 0.04 | 0.030 | 0.013 | 0.09 | 0.020 | 0.02 | 0.94 | 54.36 | 100.0728 | 3.9288 | 0.0005595 | 2.0691 | 0.071165 | 1.998 |  | 0.0009461 | 0.0017891 | 0.0013628 | 0.00086892 | 0.00094418 | 0.00099996 | 0.00174 | 0.0015357 | 0.0065191 | 0.0028748 | 0.0016278 | 0.017748 | 0.0023374 | 0.0025831 | 1.9797 | 0.019 | 0.011 | 0.021 |  | 0.020 | 0.021 | 0.014 | 0.014 | 0.021 | 0.024 | 0.06 | 0.09 | 0.03 | 0.018 | 0.021 | 0.08 | 0.017 | 0.04 | 0.310 | 0.01 | 0.150 |  | 0.02 | 0.02 | 0.01 | 0.01 | 0.02 | 0.02 | 0.05 | 0.07 | 0.03 | 0.020 | 0.02 | 0.07 | 0.020 | 0.03
ETPV071_018 | 29.690 | <0.010 | 15.040 |  | <0.021 | 0.030 | <0.015 | <0.014 | <0.023 | <0.024 | <0.07 | <0.07 | <0.03 | <0.021 | <0.019 | <0.08 | 0.030 | <0.03 | 0.86 | 54.06 | 99.71 | 3.9288 | 0.00051462 | 2.0717 | 0.071153 | 2.0006 |  | 0.00095703 | 0.0013309 | 0.0014413 | 0.00082573 | 0.0009981 | 0.0010001 | 0.0019823 | 0.001307 | 0.003331 | 0.0012727 | 0.0015055 | 0.010413 | 0.0034777 | 0.0020511 | 1.9875 | 0.019 | 0.010 | 0.020 |  | 0.021 | 0.021 | 0.015 | 0.014 | 0.023 | 0.024 | 0.07 | 0.07 | 0.03 | 0.021 | 0.019 | 0.08 | 0.016 | 0.03 | 0.310 | 0.01 | 0.150 |  | 0.02 | 0.02 | 0.01 | 0.01 | 0.02 | 0.02 | 0.06 | 0.06 | 0.03 | 0.02 | 0.020 | 0.07 | 0.020 | 0.03
ETPV071_019 | 30.130 | <0.013 | 15.120 |  | <0.021 | 0.160 | <0.015 | 0.020 | <0.021 | <0.025 | <0.07 | <0.08 | 0.03 | <0.020 | <0.020 | 0.14 | 0.070 | <0.03 | 0.7 | 53.49 | 99.86 | 3.9277 | 0.00063617 | 2.0517 | 0.07233 | 1.9794 |  | 0.0009382 | 0.0069926 | 0.0014786 | 0.0018269 | 0.00090527 | 0.00099737 | 0.0019012 | 0.0014435 | 0.0047775 | 0.0012416 | 0.0015522 | 0.026977 | 0.0079937 | 0.0020676 | 1.971 | 0.019 | 0.013 | 0.021 |  | 0.021 | 0.021 | 0.015 | 0.014 | 0.021 | 0.025 | 0.07 | 0.08 | 0.03 | 0.020 | 0.020 | 0.08 | 0.018 | 0.03 | 0.310 | 0.01 | 0.150 |  | 0.02 | 0.02 | 0.01 | 0.01 | 0.02 | 0.02 | 0.06 | 0.07 | 0.03 | 0.02 | 0.02 | 0.07 | 0.020 | 0.03
ETPV071_020 | 30.370 | <0.011 | 15.220 |  | <0.021 | 0.120 | <0.015 | 0.020 | <0.022 | <0.023 | <0.07 | <0.08 | <0.03 | <0.022 | <0.019 | 0.13 | 0.080 | <0.03 | 0.63 | 53.25 | 99.82 | 3.9298 | 0.00054268 | 2.05 | 0.070229 | 1.9798 |  | 0.00094491 | 0.0052058 | 0.0014288 | 0.0018134 | 0.00092869 | 0.00093368 | 0.0018332 | 0.001395 | 0.0033497 | 0.0013049 | 0.0014797 | 0.024865 | 0.0090684 | 0.0021723 | 1.973 | 0.019 | 0.011 | 0.021 |  | 0.021 | 0.020 | 0.015 | 0.014 | 0.022 | 0.023 | 0.07 | 0.08 | 0.03 | 0.022 | 0.019 | 0.08 | 0.018 | 0.03 | 0.320 | 0.01 | 0.150 |  | 0.02 | 0.02 | 0.01 | 0.01 | 0.02 | 0.02 | 0.06 | 0.07 | 0.03 | 0.02 | 0.020 | 0.07 | 0.020 | 0.03
ETPV071_021 | 28.820 | <0.011 | 16.000 |  | <0.021 | 0.150 | 0.020 | <0.014 | <0.022 | <0.024 | <0.06 | <0.08 | 0.05 | 0.030 | <0.013 | <0.08 | 0.100 | <0.03 | 0.83 | 53.82 | 99.82 | 3.8124 | 0.00056487 | 2.2032 | 0.1876 | 2.0156 |  | 0.00096135 | 0.0066524 | 0.0030573 | 0.00081942 | 0.00096259 | 0.00097508 | 0.0016426 | 0.0014314 | 0.0080802 | 0.0028505 | 0.0009825 | 0.010359 | 0.011588 | 0.0022548 | 1.9874 | 0.019 | 0.011 | 0.020 |  | 0.021 | 0.021 | 0.014 | 0.014 | 0.022 | 0.024 | 0.06 | 0.08 | 0.03 | 0.022 | 0.013 | 0.08 | 0.017 | 0.03 | 0.300 | 0.01 | 0.150 |  | 0.02 | 0.02 | 0.01 | 0.01 | 0.02 | 0.02 | 0.05 | 0.07 | 0.03 | 0.02 | 0.01 | 0.07 | 0.020 | 0.03
ETPV071_022 | 29.180 | <0.011 | 14.820 |  | <0.021 | 0.200 | <0.015 | <0.015 | <0.021 | <0.024 | <0.07 | <0.08 | <0.03 | 0.030 | <0.020 | 0.09 | 0.100 | <0.04 | 0.99 | 54.47 | 99.88 | 3.911 | 0.00058256 | 2.0677 | 0.088965 | 1.9787 |  | 0.00096464 | 0.0089871 | 0.0015001 | 0.00091572 | 0.00094859 | 0.0009838 | 0.0019017 | 0.0014129 | 0.0035122 | 0.0028882 | 0.001588 | 0.017831 | 0.011741 | 0.0027332 | 1.9794 | 0.019 | 0.011 | 0.020 |  | 0.021 | 0.020 | 0.015 | 0.015 | 0.021 | 0.024 | 0.07 | 0.08 | 0.03 | 0.020 | 0.020 | 0.08 | 0.018 | 0.04 | 0.300 | 0.01 | 0.150 |  | 0.02 | 0.02 | 0.01 | 0.01 | 0.02 | 0.02 | 0.06 | 0.07 | 0.03 | 0.02 | 0.02 | 0.07 | 0.020 | 0.03
ETPV071_023 | 30.130 | <0.011 | 15.150 |  | <0.021 | 0.270 | <0.015 | <0.015 | <0.021 | <0.024 | <0.07 | <0.08 | 0.04 | <0.023 | <0.020 | <0.08 | 0.140 | <0.029 | 0.68 | 53.43 | 99.84 | 3.9176 | 0.00054531 | 2.0505 | 0.0824 | 1.9681 |  | 0.0009358 | 0.01177 | 0.0014943 | 0.00085872 | 0.00091591 | 0.00096247 | 0.0017744 | 0.0013983 | 0.0063537 | 0.0013659 | 0.0015329 | 0.0099692 | 0.015946 | 0.0019685 | 1.9881 | 0.019 | 0.011 | 0.020 |  | 0.021 | 0.021 | 0.015 | 0.015 | 0.021 | 0.024 | 0.07 | 0.08 | 0.03 | 0.023 | 0.020 | 0.08 | 0.017 | 0.029 | 0.310 | 0.01 | 0.150 |  | 0.02 | 0.02 | 0.01 | 0.01 | 0.02 | 0.02 | 0.06 | 0.07 | 0.03 | 0.02 | 0.02 | 0.07 | 0.020 | 0.02
ETPV071_024 | 29.270 | <0.011 | 14.840 |  | <0.020 | 0.230 | <0.015 | <0.014 | <0.021 | <0.024 | <0.07 | <0.08 | 0.04 | <0.020 | <0.019 | <0.08 | 0.150 | <0.04 | 0.95 | 54.38 | 99.86 | 3.9072 | 0.00054967 | 2.0621 | 0.092756 | 1.9693 |  | 0.00095137 | 0.010293 | 0.001494 | 0.00085122 | 0.00094032 | 0.00098813 | 0.0018384 | 0.0014746 | 0.0065231 | 0.0012527 | 0.0014714 | 0.010504 | 0.017541 | 0.0027703 | 1.9867 | 0.019 | 0.011 | 0.021 |  | 0.020 | 0.021 | 0.015 | 0.014 | 0.021 | 0.024 | 0.07 | 0.08 | 0.04 | 0.020 | 0.019 | 0.08 | 0.017 | 0.04 | 0.310 | 0.01 | 0.150 |  | 0.02 | 0.02 | 0.01 | 0.01 | 0.02 | 0.02 | 0.06 | 0.07 | 0.03 | 0.02 | 0.020 | 0.07 | 0.020 | 0.03
ETPV071_025 | 29.130 | <0.010 | 15.660 |  | <0.020 | 0.330 | <0.016 | <0.014 | <0.021 | <0.024 | <0.06 | <0.08 | 0.040 | <0.020 | <0.020 | <0.08 | 0.240 | <0.04 | 0.77 | 53.64 | 99.81 | 3.8288 | 0.00051116 | 2.1426 | 0.17115 | 1.9715 |  | 0.00090446 | 0.014542 | 0.0015303 | 0.00083216 | 0.00093462 | 0.00099748 | 0.0017636 | 0.0013646 | 0.006423 | 0.0012458 | 0.0015186 | 0.0099516 | 0.027635 | 0.0024909 | 1.9876 | 0.019 | 0.010 | 0.021 |  | 0.020 | 0.021 | 0.016 | 0.014 | 0.021 | 0.024 | 0.06 | 0.08 | 0.029 | 0.020 | 0.020 | 0.08 | 0.016 | 0.04 | 0.300 | 0.01 | 0.150 |  | 0.02 | 0.030 | 0.01 | 0.01 | 0.02 | 0.02 | 0.06 | 0.07 | 0.030 | 0.02 | 0.02 | 0.07 | 0.030 | 0.03
ETPV071_026 | 30.140 |  | 15.190 |  | 0.013 | 0.040 | 0.010 | 0.020 | 0.014 | 0.016 | 0.04 | 0.06 | 0.02 | 0.013 | 0.013 | 0.05 | 0.010 | 0.03 | 0.72 | 53.64 | 100.0404 | 3.9367 |  | 2.0652 | 0.063318 | 2.0019 |  | 0.00094004 | 0.0017516 | 0.0015109 | 0.0018305 | 0.0009027 | 0.00099121 | 0.001875 | 0.001488 | 0.003516 | 0.0012074 | 0.0015167 | 0.010504 | 0.0011453 | 0.0025963 | 1.9869 | 0.019 |  | 0.021 |  | 0.021 | 0.022 | 0.015 | 0.013 | 0.021 | 0.024 | 0.07 | 0.09 | 0.03 | 0.020 | 0.020 | 0.08 | 0.015 | 0.04 | 0.310 |  | 0.150 |  | 0.02 | 0.02 | 0.01 | 0.01 | 0.02 | 0.02 | 0.06 | 0.07 | 0.03 | 0.02 | 0.02 | 0.07 | 0.01 | 0.03
ETPV071_027 | 29.800 | <0.011 | 15.610 |  | <0.020 | 0.040 | <0.016 | 0.020 | <0.021 | <0.023 | <0.06 | <0.08 | 0.040 | 0.030 | <0.018 | 0.09 | 0.030 | <0.04 | 0.71 | 53.51 | 99.88 | 3.8888 | 0.0005274 | 2.1205 | 0.11118 | 2.0093 |  | 0.00093463 | 0.00175 | 0.0015193 | 0.0018289 | 0.00092358 | 0.00094974 | 0.0016748 | 0.0014294 | 0.0063769 | 0.0028121 | 0.0013615 | 0.017361 | 0.0034296 | 0.002594 | 1.98 | 0.019 | 0.011 | 0.020 |  | 0.020 | 0.020 | 0.016 | 0.013 | 0.021 | 0.023 | 0.06 | 0.08 | 0.028 | 0.019 | 0.018 | 0.08 | 0.018 | 0.04 | 0.310 | 0.01 | 0.150 |  | 0.02 | 0.02 | 0.01 | 0.01 | 0.02 | 0.02 | 0.05 | 0.07 | 0.030 | 0.020 | 0.01 | 0.07 | 0.020 | 0.03
ETPV071_028 | 29.530 | <0.011 | 15.060 |  | <0.021 | 0.270 | <0.015 | 0.020 | <0.021 | <0.023 | <0.06 | <0.08 | 0.05 | 0.040 | <0.019 | 0.10 | 0.050 | <0.03 | 0.84 | 53.9 | 99.86 | 3.9098 | 0.00056538 | 2.0756 | 0.09018 | 1.9854 |  | 0.00096221 | 0.011985 | 0.0015017 | 0.0018556 | 0.00093266 | 0.00095536 | 0.0017765 | 0.0014239 | 0.0080874 | 0.0038041 | 0.0014985 | 0.019571 | 0.0057994 | 0.0021682 | 1.9783 | 0.019 | 0.011 | 0.021 |  | 0.021 | 0.022 | 0.015 | 0.014 | 0.021 | 0.023 | 0.06 | 0.08 | 0.03 | 0.021 | 0.019 | 0.08 | 0.017 | 0.03 | 0.310 | 0.01 | 0.150 |  | 0.02 | 0.030 | 0.01 | 0.01 | 0.02 | 0.02 | 0.05 | 0.07 | 0.03 | 0.02 | 0.020 | 0.07 | 0.020 | 0.02
ETPV071_029 | 29.660 | 0.007 | 14.960 |  | 0.013 | 0.040 | 0.010 | 0.010 | 0.013 | 0.015 | 0.04 | 0.06 | 0.04 | 0.030 | 0.020 | 0.05 | 0.020 | 0.02 | 0.88 | 54.17 | 100.0616 | 3.9329 | 0.00057129 | 2.0649 | 0.067081 | 1.9978 |  | 0.00094969 | 0.0017782 | 0.001504 | 0.0008999 | 0.00089881 | 0.00097742 | 0.0018234 | 0.0014947 | 0.0064796 | 0.0028574 | 0.002405 | 0.010281 | 0.0023232 | 0.002349 | 1.9874 | 0.019 | 0.011 | 0.020 |  | 0.020 | 0.021 | 0.015 | 0.015 | 0.020 | 0.024 | 0.07 | 0.08 | 0.03 | 0.020 | 0.019 | 0.08 | 0.016 | 0.03 | 0.310 | 0.01 | 0.150 |  | 0.02 | 0.02 | 0.01 | 0.01 | 0.02 | 0.02 | 0.06 | 0.07 | 0.03 | 0.02 | 0.020 | 0.07 | 0.01 | 0.03
ETPV071_030 | 29.060 | 0.007 | 14.950 |  | 0.013 | 0.050 | 0.010 | 0.009 | 0.014 | 0.016 | 0.04 | 0.05 | 0.06 | 0.014 | 0.014 | 0.05 | 0.020 | 0.03 | 1.02 | 54.6 | 100.0233 | 3.9109 | 0.0005439 | 2.0943 | 0.089089 | 2.0053 |  | 0.00096859 | 0.002256 | 0.0015062 | 0.00080913 | 0.00095695 | 0.0010129 | 0.0018899 | 0.0013095 | 0.0098646 | 0.0013635 | 0.001658 | 0.010151 | 0.0023579 | 0.0026751 | 1.9872 | 0.020 | 0.011 | 0.021 |  | 0.021 | 0.021 | 0.015 | 0.013 | 0.021 | 0.024 | 0.07 | 0.07 | 0.03 | 0.022 | 0.021 | 0.08 | 0.017 | 0.04 | 0.300 | 0.01 | 0.150 |  | 0.02 | 0.02 | 0.01 | 0.01 | 0.02 | 0.02 | 0.06 | 0.06 | 0.03 | 0.02 | 0.02 | 0.07 | 0.020 | 0.03
ETPV071_031 | 29.990 | <0.011 | 15.130 |  | <0.021 | 0.070 | <0.015 | 0.020 | <0.020 | <0.024 | <0.06 | <0.08 | <0.03 | 0.030 | <0.019 | 0.13 | 0.030 | <0.028 | 0.76 | 53.7 | 99.86 | 3.9293 | 0.00054949 | 2.0635 | 0.070733 | 1.9927 |  | 0.00095676 | 0.0030748 | 0.0014762 | 0.0018362 | 0.00088809 | 0.00098206 | 0.0017061 | 0.0014229 | 0.003631 | 0.0028233 | 0.0014828 | 0.025177 | 0.0034433 | 0.0018824 | 1.9729 | 0.020 | 0.011 | 0.021 |  | 0.021 | 0.020 | 0.015 | 0.014 | 0.020 | 0.024 | 0.06 | 0.08 | 0.03 | 0.020 | 0.019 | 0.08 | 0.017 | 0.028 | 0.310 | 0.01 | 0.150 |  | 0.02 | 0.02 | 0.01 | 0.01 | 0.02 | 0.02 | 0.05 | 0.07 | 0.03 | 0.02 | 0.020 | 0.07 | 0.020 | 0.030
ETPV071_032 | 30.060 | <0.011 | 14.990 |  | <0.021 | 0.130 | <0.015 | <0.015 | <0.027 | <0.023 | <0.06 | <0.08 | <0.03 | <0.021 | 0.020 | 0.11 | 0.090 | <0.03 | 0.75 | 53.69 | 99.84 | 3.9338 | 0.00055382 | 2.042 | 0.066243 | 1.9757 |  | 0.00095103 | 0.0057036 | 0.0014646 | 0.00088215 | 0.0011827 | 0.00094834 | 0.0017613 | 0.0014143 | 0.0032629 | 0.0012953 | 0.0023735 | 0.021278 | 0.010318 | 0.002015 | 1.9767 | 0.019 | 0.011 | 0.021 |  | 0.021 | 0.020 | 0.015 | 0.015 | 0.027 | 0.023 | 0.06 | 0.08 | 0.03 | 0.021 | 0.020 | 0.08 | 0.016 | 0.03 | 0.310 | 0.01 | 0.150 |  | 0.02 | 0.02 | 0.01 | 0.01 | 0.02 | 0.02 | 0.06 | 0.07 | 0.03 | 0.02 | 0.02 | 0.07 | 0.020 | 0.03
ETPV071_033 | 29.910 | <0.011 | 15.190 |  | <0.020 | 0.050 | <0.015 | <0.015 | <0.022 | <0.023 | <0.07 | <0.09 | 0.04 | <0.020 | <0.021 | <0.08 | 0.050 | <0.04 | 0.77 | 53.78 | 99.79 | 3.9224 | 0.000565 | 2.0736 | 0.077581 | 1.996 |  | 0.00093003 | 0.0021983 | 0.0014382 | 0.00088402 | 0.00094121 | 0.00094219 | 0.0019563 | 0.0014905 | 0.0064083 | 0.0012368 | 0.0016388 | 0.0096139 | 0.0057441 | 0.0027148 | 1.9877 | 0.019 | 0.011 | 0.021 |  | 0.020 | 0.021 | 0.015 | 0.015 | 0.022 | 0.023 | 0.07 | 0.09 | 0.03 | 0.020 | 0.021 | 0.08 | 0.016 | 0.04 | 0.310 | 0.01 | 0.150 |  | 0.02 | 0.02 | 0.01 | 0.01 | 0.02 | 0.02 | 0.06 | 0.07 | 0.03 | 0.02 | 0.02 | 0.07 | 0.020 | 0.03
ETPV071_034 | 29.720 | <0.011 | 14.930 |  | <0.021 | 0.300 | <0.015 | <0.015 | <0.021 | <0.024 | <0.07 | <0.08 | 0.040 | 0.030 | <0.021 | 0.13 | 0.250 | <0.03 | 0.78 | 53.66 | 99.84 | 3.9008 | 0.00055546 | 2.0398 | 0.099218 | 1.9406 |  | 0.00094924 | 0.013201 | 0.0014295 | 0.00089074 | 0.00092456 | 0.00099197 | 0.001988 | 0.0014656 | 0.0064137 | 0.0028283 | 0.0016557 | 0.025222 | 0.028745 | 0.0021967 | 1.9726 | 0.019 | 0.011 | 0.021 |  | 0.021 | 0.021 | 0.015 | 0.015 | 0.021 | 0.024 | 0.07 | 0.08 | 0.029 | 0.020 | 0.021 | 0.08 | 0.017 | 0.03 | 0.310 | 0.01 | 0.150 |  | 0.02 | 0.030 | 0.01 | 0.01 | 0.02 | 0.02 | 0.06 | 0.07 | 0.030 | 0.02 | 0.02 | 0.07 | 0.030 | 0.03
ETPV071_035 | 29.820 | <0.011 | 15.050 |  | <0.020 | 0.110 | <0.014 | <0.014 | <0.022 | <0.023 | <0.07 | <0.08 | 0.04 | <0.022 | <0.021 | <0.08 | 0.080 | <0.04 | 0.81 | 53.92 | 99.83 | 3.9243 | 0.00055694 | 2.0617 | 0.07569 | 1.986 |  | 0.00092866 | 0.0048533 | 0.001374 | 0.00083917 | 0.00096199 | 0.00095367 | 0.0018507 | 0.0014117 | 0.0064308 | 0.0013517 | 0.001598 | 0.0096223 | 0.0092228 | 0.0026837 | 1.9877 | 0.019 | 0.011 | 0.020 |  | 0.020 | 0.020 | 0.014 | 0.014 | 0.022 | 0.023 | 0.07 | 0.08 | 0.03 | 0.022 | 0.021 | 0.08 | 0.018 | 0.04 | 0.310 | 0.01 | 0.150 |  | 0.02 | 0.02 | 0.01 | 0.01 | 0.02 | 0.02 | 0.06 | 0.07 | 0.03 | 0.02 | 0.02 | 0.07 | 0.020 | 0.03
ETPV071_036 | 30.110 | <0.011 | 15.120 |  | <0.021 | 0.030 | <0.015 | <0.014 | <0.021 | <0.023 | <0.08 | <0.09 | <0.04 | <0.021 | <0.019 | 0.10 | 0.070 | <0.04 | 0.73 | 53.61 | 99.77 | 3.9319 | 0.00055264 | 2.0552 | 0.068147 | 1.9871 |  | 0.00095358 | 0.0013134 | 0.0014517 | 0.00082673 | 0.00091985 | 0.00094224 | 0.0022201 | 0.0015171 | 0.0036292 | 0.0012559 | 0.0014856 | 0.019302 | 0.0080076 | 0.0024208 | 1.9783 | 0.019 | 0.011 | 0.020 |  | 0.021 | 0.022 | 0.015 | 0.014 | 0.021 | 0.023 | 0.08 | 0.09 | 0.04 | 0.021 | 0.019 | 0.08 | 0.016 | 0.04 | 0.310 | 0.01 | 0.150 |  | 0.02 | 0.02 | 0.01 | 0.01 | 0.02 | 0.02 | 0.06 | 0.07 | 0.03 | 0.02 | 0.020 | 0.07 | 0.020 | 0.03
ETPV071_037 | 29.340 | <0.012 | 14.920 |  | <0.020 | 0.070 | 0.020 | 0.020 | <0.022 | <0.023 | <0.07 | <0.08 | <0.03 | 0.190 | <0.019 | <0.08 | 0.090 | <0.04 | 0.93 | 54.27 | 99.85 | 3.912 | 0.0005897 | 2.0708 | 0.087986 | 1.9828 |  | 0.00092217 | 0.0031291 | 0.0030816 | 0.0018686 | 0.00098796 | 0.00097038 | 0.0019918 | 0.0013843 | 0.0032928 | 0.018197 | 0.0014854 | 0.010082 | 0.010512 | 0.0024375 | 1.9875 | 0.019 | 0.012 | 0.020 |  | 0.020 | 0.022 | 0.014 | 0.014 | 0.022 | 0.023 | 0.07 | 0.08 | 0.03 | 0.020 | 0.019 | 0.08 | 0.015 | 0.04 | 0.310 | 0.01 | 0.150 |  | 0.02 | 0.02 | 0.01 | 0.01 | 0.02 | 0.02 | 0.06 | 0.07 | 0.03 | 0.030 | 0.020 | 0.07 | 0.020 | 0.03
ETPV071_038 | 29.930 | <0.012 | 15.040 |  | <0.021 | 0.080 | <0.015 | <0.014 | <0.022 | <0.023 | <0.07 | <0.08 | <0.03 | 0.030 | <0.020 | 0.08 | 0.060 | <0.04 | 0.79 | 53.86 | 99.87 | 3.9316 | 0.00059599 | 2.0565 | 0.068439 | 1.9881 |  | 0.0009454 | 0.0035232 | 0.0014702 | 0.00083763 | 0.00093841 | 0.00092741 | 0.0019431 | 0.0014423 | 0.003244 | 0.0028306 | 0.0015641 | 0.015534 | 0.0069044 | 0.0024487 | 1.982 | 0.019 | 0.012 | 0.021 |  | 0.021 | 0.021 | 0.015 | 0.014 | 0.022 | 0.023 | 0.07 | 0.08 | 0.03 | 0.021 | 0.020 | 0.08 | 0.015 | 0.04 | 0.310 | 0.01 | 0.150 |  | 0.02 | 0.02 | 0.01 | 0.01 | 0.02 | 0.02 | 0.06 | 0.07 | 0.03 | 0.02 | 0.02 | 0.07 | 0.020 | 0.03
ETPV071_039 | 28.880 | <0.012 | 14.970 |  | <0.020 | 0.310 | <0.015 | <0.014 | <0.022 | <0.024 | <0.06 | <0.08 | 0.060 | 0.040 | <0.019 | 0.09 | 0.230 | <0.015 | 0.97 | 54.32 | 99.87 | 3.8685 | 0.00061796 | 2.0873 | 0.1315 | 1.9558 |  | 0.00094055 | 0.013922 | 0.001469 | 0.00084195 | 0.00098808 | 0.0009957 | 0.0016717 | 0.0014459 | 0.0098185 | 0.0038486 | 0.0015318 | 0.01782 | 0.026989 | 0.0010209 | 1.9812 | 0.019 | 0.012 | 0.019 |  | 0.020 | 0.021 | 0.015 | 0.014 | 0.022 | 0.024 | 0.06 | 0.08 | 0.029 | 0.022 | 0.019 | 0.08 | 0.016 | 0.015 | 0.300 | 0.01 | 0.150 |  | 0.02 | 0.030 | 0.01 | 0.01 | 0.02 | 0.02 | 0.05 | 0.07 | 0.030 | 0.02 | 0.020 | 0.07 | 0.030 | 0.01
ETPV071_040 | 29.110 | <0.016 | 15.010 |  | <0.021 | 0.310 | <0.015 | 0.020 | <0.020 | <0.024 | <0.07 | <0.08 | <0.03 | 0.440 | <0.019 | 0.10 | 0.200 | <0.03 | 0.86 | 53.77 | 99.82 | 3.8716 | 0.00079611 | 2.078 | 0.12844 | 1.9496 |  | 0.00096654 | 0.013823 | 0.0014785 | 0.0018639 | 0.00088825 | 0.00099689 | 0.0019508 | 0.0014214 | 0.0035379 | 0.042034 | 0.0015131 | 0.019659 | 0.023302 | 0.0023423 | 1.978 | 0.019 | 0.016 | 0.020 |  | 0.021 | 0.020 | 0.015 | 0.014 | 0.020 | 0.024 | 0.07 | 0.08 | 0.03 | 0.021 | 0.019 | 0.08 | 0.015 | 0.03 | 0.300 | 0.01 | 0.150 |  | 0.02 | 0.030 | 0.01 | 0.01 | 0.02 | 0.02 | 0.06 | 0.07 | 0.03 | 0.030 | 0.020 | 0.07 | 0.020 | 0.03
ETPV071_041 | 30.900 | <0.05 | 15.280 |  | <0.020 | 0.060 | <0.015 | <0.014 | <0.022 | <0.024 | <0.06 | <0.08 | <0.03 | <0.021 | <0.019 | <0.08 | 0.040 | <0.04 | 0.52 | 52.99 | 99.79 | 3.9528 | 0.0022631 | 2.0347 | 0.047163 | 1.9875 |  | 0.00091619 | 0.0025733 | 0.0014029 | 0.00083903 | 0.00091812 | 0.00093897 | 0.0016764 | 0.0014046 | 0.0034029 | 0.0012483 | 0.0014327 | 0.0096608 | 0.0044826 | 0.0023122 | 1.988 | 0.020 | 0.05 | 0.021 |  | 0.020 | 0.021 | 0.015 | 0.014 | 0.022 | 0.024 | 0.06 | 0.08 | 0.03 | 0.021 | 0.019 | 0.08 | 0.017 | 0.04 | 0.320 | 0.04 | 0.150 |  | 0.02 | 0.02 | 0.01 | 0.01 | 0.02 | 0.02 | 0.05 | 0.07 | 0.03 | 0.02 | 0.020 | 0.07 | 0.020 | 0.03
ETPV071_042 | 29.350 | <0.018 | 14.850 |  | <0.021 | 0.350 | <0.015 | 0.030 | <0.021 | <0.024 | <0.06 | <0.08 | <0.03 | 0.060 | <0.025 | <0.08 | 0.190 | <0.04 | 0.9 | 54.08 | 99.81 | 3.9002 | 0.00091704 | 2.0542 | 0.099777 | 1.9544 |  | 0.00097506 | 0.015593 | 0.0015072 | 0.0027935 | 0.00094491 | 0.00097953 | 0.0017304 | 0.0014079 | 0.0034611 | 0.0057271 | 0.0019426 | 0.010291 | 0.022118 | 0.0026415 | 1.9871 | 0.019 | 0.018 | 0.021 |  | 0.021 | 0.021 | 0.015 | 0.013 | 0.021 | 0.024 | 0.06 | 0.08 | 0.03 | 0.021 | 0.025 | 0.08 | 0.016 | 0.04 | 0.310 | 0.020 | 0.150 |  | 0.02 | 0.030 | 0.01 | 0.01 | 0.02 | 0.02 | 0.05 | 0.07 | 0.03 | 0.02 | 0.02 | 0.07 | 0.020 | 0.03
ETPV071_043 | 28.890 | <0.013 | 14.720 |  | <0.021 | 0.190 | <0.016 | <0.014 | <0.021 | <0.024 | <0.07 | <0.08 | <0.03 | 0.080 | <0.019 | 0.09 | 0.160 | <0.03 | 1.05 | 54.61 | 99.79 | 3.8991 | 0.00064836 | 2.068 | 0.10091 | 1.9671 |  | 0.0009903 | 0.0085971 | 0.0015815 | 0.00083602 | 0.0009507 | 0.0010242 | 0.0019571 | 0.0014406 | 0.0036331 | 0.0077554 | 0.0015434 | 0.017955 | 0.018917 | 0.0021823 | 1.9799 | 0.019 | 0.013 | 0.021 |  | 0.021 | 0.021 | 0.016 | 0.014 | 0.021 | 0.024 | 0.07 | 0.08 | 0.03 | 0.023 | 0.019 | 0.08 | 0.014 | 0.03 | 0.300 | 0.01 | 0.150 |  | 0.02 | 0.02 | 0.01 | 0.01 | 0.02 | 0.02 | 0.06 | 0.07 | 0.03 | 0.02 | 0.020 | 0.07 | 0.020 | 0.03
ETPV071_044 | 28.850 | <0.011 | 15.080 |  | <0.021 | 0.120 | <0.014 | <0.014 | <0.022 | <0.025 | <0.07 | <0.08 | 0.060 | <0.020 | 0.020 | 0.11 | 0.080 | <0.04 | 1.02 | 54.52 | 99.86 | 3.8809 | 0.00056417 | 2.1116 | 0.11907 | 1.9925 |  | 0.00097289 | 0.005412 | 0.001455 | 0.00085166 | 0.00098335 | 0.0010376 | 0.0019451 | 0.0014717 | 0.0098602 | 0.0012812 | 0.0024398 | 0.021873 | 0.0094275 | 0.0027501 | 1.9754 | 0.019 | 0.011 | 0.020 |  | 0.021 | 0.020 | 0.014 | 0.014 | 0.022 | 0.025 | 0.07 | 0.08 | 0.029 | 0.020 | 0.019 | 0.08 | 0.014 | 0.04 | 0.300 | 0.01 | 0.150 |  | 0.02 | 0.02 | 0.01 | 0.01 | 0.02 | 0.02 | 0.06 | 0.07 | 0.030 | 0.02 | 0.020 | 0.07 | 0.020 | 0.03
ETPV071_045 | 29.670 | <0.011 | 15.030 |  | <0.021 | 0.050 | <0.015 | <0.014 | <0.022 | <0.024 | <0.06 | <0.08 | <0.03 | 0.030 | <0.020 | <0.08 | 0.050 | <0.04 | 0.87 | 54.15 | 99.85 | 3.9254 | 0.00055991 | 2.0699 | 0.074626 | 1.9953 |  | 0.00095219 | 0.0022178 | 0.0015006 | 0.00084364 | 0.00095833 | 0.0009999 | 0.0017614 | 0.0014122 | 0.0034669 | 0.0028509 | 0.0015675 | 0.010602 | 0.005795 | 0.0025958 | 1.9868 | 0.019 | 0.011 | 0.021 |  | 0.021 | 0.020 | 0.015 | 0.014 | 0.022 | 0.024 | 0.06 | 0.08 | 0.03 | 0.020 | 0.020 | 0.08 | 0.015 | 0.04 | 0.310 | 0.01 | 0.150 |  | 0.02 | 0.02 | 0.01 | 0.01 | 0.02 | 0.02 | 0.05 | 0.07 | 0.03 | 0.02 | 0.02 | 0.07 | 0.020 | 0.03
ETPV071_046 | 30.390 | 0.008 | 15.290 |  | 0.013 | 0.030 | 0.010 | 0.009 | 0.013 | 0.015 | 0.05 | 0.05 | 0.02 | 0.110 | 0.013 | 0.05 | 0.020 | 0.02 | 0.64 | 53.35 | 100.1029 | 3.9362 | 0.00060247 | 2.0615 | 0.063818 | 1.9977 |  | 0.000914 | 0.0013027 | 0.0014496 | 0.00084362 | 0.00083061 | 0.00093861 | 0.0019268 | 0.0013757 | 0.0032089 | 0.010234 | 0.0015499 | 0.010167 | 0.0022693 | 0.0020877 | 1.9877 | 0.018 | 0.012 | 0.020 |  | 0.020 | 0.020 | 0.015 | 0.014 | 0.019 | 0.023 | 0.07 | 0.08 | 0.03 | 0.020 | 0.020 | 0.08 | 0.017 | 0.03 | 0.320 | 0.01 | 0.150 |  | 0.02 | 0.02 | 0.01 | 0.01 | 0.020 | 0.02 | 0.06 | 0.07 | 0.03 | 0.02 | 0.02 | 0.07 | 0.020 | 0.03
ETPV071_049 | 29.140 | <0.011 | 15.370 |  | <0.021 | 0.070 | 0.020 | <0.015 | <0.022 | <0.025 | <0.07 | <0.08 | <0.03 | 0.710 | <0.019 | <0.08 | 0.030 | <0.03 | 0.82 | 53.62 | 99.78 | 3.8701 | 0.00054181 | 2.1249 | 0.1299 | 1.995 |  | 0.00096518 | 0.0031168 | 0.0030695 | 0.00087713 | 0.00095319 | 0.0010161 | 0.0019951 | 0.0014547 | 0.003533 | 0.067732 | 0.0014953 | 0.0097874 | 0.0034904 | 0.0023732 | 1.9878 | 0.019 | 0.011 | 0.020 |  | 0.021 | 0.020 | 0.015 | 0.015 | 0.022 | 0.025 | 0.07 | 0.08 | 0.03 | 0.020 | 0.019 | 0.08 | 0.017 | 0.03 | 0.300 | 0.01 | 0.150 |  | 0.02 | 0.02 | 0.01 | 0.01 | 0.02 | 0.02 | 0.06 | 0.07 | 0.03 | 0.040 | 0.020 | 0.07 | 0.020 | 0.03
ETPV072_001 | 31.560 | <0.018 | 14.73 | 0.040 |  | 0.550 | 0.020 | <0.016 | <0.022 |  |  |  | <0.028 | <0.024 |  | 0.09 | 0.390 | <0.022 | 0.3 | 52.23 | 99.91 | 3.9623 | 0.00084725 | 1.925 | 0.037729 | 1.8873 | 0.0027687 |  | 0.02315 | 0.0029017 | 0.00093781 | 0.00090941 |  |  |  | 0.0027914 | 0.0014185 |  | 0.016702 | 0.042893 | 0.001403 | 1.9819 | 0.022 | 0.018 | 0.03 | 0.018 |  | 0.020 | 0.015 | 0.016 | 0.022 |  |  |  | 0.028 | 0.024 |  | 0.08 | 0.011 | 0.022 | 0.230 | 0.020 | 0.21 | 0.020 | 0.02 | 0.030 | 0.01 | 0.01 | 0.02 |  |  |  | 0.030 | 0.02 |  | 0.07 | 0.030 | 0.02
ETPV072_002 | 26.930 | <0.017 | 17.91 | 0.040 |  | 0.630 | <0.016 | <0.017 | <0.022 |  |  |  | <0.03 | <0.025 |  | <0.08 | 0.450 | <0.021 | 0.72 | 53.19 | 99.87 | 3.5484 | 0.00085907 | 2.4565 | 0.45155 | 2.005 | 0.0029058 |  | 0.027831 | 0.0016034 | 0.0010083 | 0.00097196 |  |  |  | 0.0033482 | 0.0015072 |  | 0.010027 | 0.051943 | 0.0014385 | 1.9885 | 0.023 | 0.017 | 0.03 | 0.017 |  | 0.021 | 0.016 | 0.017 | 0.022 |  |  |  | 0.03 | 0.025 |  | 0.08 | 0.011 | 0.021 | 0.210 | 0.01 | 0.24 | 0.020 | 0.01 | 0.030 | 0.01 | 0.01 | 0.02 |  |  |  | 0.03 | 0.02 |  | 0.07 | 0.030 | 0.02
ETPV072_003 | 26.540 | <0.019 | 17.26 | 0.030 |  | 0.840 | 0.020 | 0.020 | <0.022 |  |  |  | <0.03 | 0.040 |  | <0.08 | 1.010 | <0.023 | 0.75 | 53.39 | 99.9 | 3.5056 | 0.00094677 | 2.3731 | 0.49444 | 1.8787 | 0.0021847 |  | 0.037198 | 0.0030528 | 0.0018511 | 0.00096994 |  |  |  | 0.0035976 | 0.003795 |  | 0.01014 | 0.11687 | 0.0015712 | 1.9883 | 0.022 | 0.019 | 0.03 | 0.018 |  | 0.021 | 0.015 | 0.016 | 0.022 |  |  |  | 0.03 | 0.026 |  | 0.08 | 0.011 | 0.023 | 0.210 | 0.020 | 0.24 | 0.020 | 0.05 | 0.040 | 0.01 | 0.01 | 0.02 |  |  |  | 0.03 | 0.02 |  | 0.07 | 0.040 | 0.02
ETPV072_005 | 30.470 | <0.017 | 15.290 | 0.030 | 0.01 | 0.620 | 0.020 | 0.020 | <0.021 |  |  |  | <0.03 | <0.027 |  | 0.08 | 0.610 | <0.022 | 0.38 | 52.45 | 99.98 | 3.8561 | 0.00082026 | 2.0142 | 0.14391 | 1.8703 | 0.0020932 | 0.00068355 | 0.026306 | 0.0029249 | 0.0017736 | 0.00087044 |  |  |  | 0.0033464 | 0.001619 |  | 0.014965 | 0.067627 | 0.0014272 | 1.9836 | 0.022 | 0.017 | 0.028 | 0.018 |  | 0.021 | 0.015 | 0.018 | 0.021 |  |  |  | 0.03 | 0.027 |  | 0.08 | 0.011 | 0.022 | 0.230 | 0.01 | 0.220 | 0.020 | 0.01 | 0.030 | 0.01 | 0.020 | 0.02 |  |  |  | 0.03 | 0.02 |  | 0.07 | 0.030 | 0.02
ETPV072_007 | 30.250 | <0.018 | 15.15 | 0.040 | 0.01 | 0.810 | 0.020 | 0.040 | <0.022 |  |  |  | <0.03 | <0.027 |  | <0.08 | 0.820 | <0.021 | 0.36 | 52.37 | 99.87 | 3.8285 | 0.00085892 | 1.9959 | 0.17153 | 1.8244 | 0.0027911 | 0.00068359 | 0.034369 | 0.0029251 | 0.0035474 | 0.00090414 |  |  |  | 0.0031557 | 0.0016132 |  | 0.0094606 | 0.090914 | 0.0013882 | 1.9892 | 0.022 | 0.018 | 0.03 | 0.018 |  | 0.020 | 0.016 | 0.017 | 0.022 |  |  |  | 0.03 | 0.027 |  | 0.08 | 0.011 | 0.021 | 0.220 | 0.020 | 0.22 | 0.020 | 0.01 | 0.030 | 0.01 | 0.020 | 0.02 |  |  |  | 0.03 | 0.02 |  | 0.07 | 0.040 | 0.02
ETPV072_009 | 30.130 | <0.018 | 15.370 | 0.050 | 0.01 | 0.680 | <0.015 | 0.050 | <0.022 |  |  |  | <0.03 | <0.027 |  | <0.08 | 0.830 | <0.024 | 0.36 | 52.39 | 99.87 | 3.81 | 0.00087746 | 2.0231 | 0.19 | 1.8331 | 0.0034858 | 0.000683 | 0.028828 | 0.0014343 | 0.0044304 | 0.00093697 |  |  |  | 0.0031228 | 0.0016177 |  | 0.0095496 | 0.091943 | 0.0015433 | 1.9889 | 0.023 | 0.018 | 0.029 | 0.018 |  | 0.020 | 0.015 | 0.017 | 0.022 |  |  |  | 0.03 | 0.027 |  | 0.08 | 0.012 | 0.024 | 0.220 | 0.01 | 0.220 | 0.020 | 0.01 | 0.030 | 0.01 | 0.020 | 0.02 |  |  |  | 0.03 | 0.02 |  | 0.07 | 0.040 | 0.02
ETPV072_010 | 27.650 | <0.018 | 14.84 | 0.040 | 0.01 | 0.780 | 0.020 | 0.170 | <0.022 |  |  |  | <0.03 | 0.030 |  | <0.08 | 0.970 | <0.021 | 0.99 | 54.38 | 99.88 | 3.7225 | 0.00089827 | 2.0797 | 0.27751 | 1.8022 | 0.002969 | 0.00072716 | 0.035206 | 0.0031116 | 0.016038 | 0.00097519 |  |  |  | 0.0035493 | 0.0029011 |  | 0.010167 | 0.1144 | 0.0014698 | 1.9884 | 0.021 | 0.018 | 0.03 | 0.019 |  | 0.021 | 0.015 | 0.016 | 0.022 |  |  |  | 0.03 | 0.024 |  | 0.08 | 0.013 | 0.021 | 0.210 | 0.01 | 0.22 | 0.020 | 0.01 | 0.030 | 0.01 | 0.020 | 0.02 |  |  |  | 0.03 | 0.02 |  | 0.07 | 0.040 | 0.02
ETPV072_011 | 30.560 | <0.017 | 15.24 | 0.040 |  | 0.600 | <0.014 | <0.017 | <0.021 |  |  |  | <0.03 | 0.070 |  | <0.08 | 0.530 | <0.023 | 0.38 | 52.44 | 99.86 | 3.8735 | 0.00080704 | 2.0108 | 0.12651 | 1.8842 | 0.0027952 |  | 0.025497 | 0.0013615 | 0.00096412 | 0.00090127 |  |  |  | 0.0032812 | 0.0063731 |  | 0.0093895 | 0.058849 | 0.0014817 | 1.9891 | 0.022 | 0.017 | 0.03 | 0.018 |  | 0.020 | 0.014 | 0.017 | 0.021 |  |  |  | 0.03 | 0.027 |  | 0.08 | 0.012 | 0.023 | 0.230 | 0.01 | 0.22 | 0.020 | 0.01 | 0.030 | 0.01 | 0.01 | 0.02 |  |  |  | 0.03 | 0.030 |  | 0.07 | 0.030 | 0.02
ETPV072_012 | 31.320 | <0.018 | 16.04 | 0.030 | 0.01 | 0.390 | <0.016 | 0.050 | <0.021 |  |  |  | <0.03 | <0.026 |  | <0.08 | 0.420 | <0.021 | 0.1 | 51.56 | 99.92 | 3.8639 | 0.00082314 | 2.0598 | 0.13609 | 1.9238 | 0.0020405 | 0.00066634 | 0.016131 | 0.0014549 | 0.0043224 | 0.00085673 |  |  |  | 0.0034189 | 0.0014976 |  | 0.0090679 | 0.045391 | 0.0013405 | 1.9896 | 0.022 | 0.018 | 0.03 | 0.018 |  | 0.020 | 0.016 | 0.017 | 0.021 |  |  |  | 0.03 | 0.026 |  | 0.08 | 0.011 | 0.021 | 0.230 | 0.01 | 0.22 | 0.020 | 0.01 | 0.030 | 0.01 | 0.020 | 0.02 |  |  |  | 0.03 | 0.02 |  | 0.06 | 0.030 | 0.02
ETPV072_014 | 29.120 | <0.017 | 15.94 | 0.030 |  | 0.920 | <0.015 | 0.030 | <0.021 |  |  |  | 0.04 | 0.200 |  | <0.07 | 1.220 | <0.024 | 0.32 | 52.09 | 99.91 | 3.6806 | 0.0008337 | 2.0972 | 0.31936 | 1.7779 | 0.0020906 |  | 0.038986 | 0.0014526 | 0.0026571 | 0.00088615 |  |  |  | 0.0061764 | 0.018158 |  | 0.0086588 | 0.13509 | 0.0015296 | 1.9898 | 0.022 | 0.017 | 0.03 | 0.019 |  | 0.020 | 0.015 | 0.018 | 0.021 |  |  |  | 0.03 | 0.026 |  | 0.07 | 0.012 | 0.024 | 0.220 | 0.01 | 0.23 | 0.020 | 0.03 | 0.040 | 0.01 | 0.020 | 0.02 |  |  |  | 0.03 | 0.040 |  | 0.06 | 0.050 | 0.02
ETPV072_015 | 31.320 | <0.018 | 15.690 | 0.030 | 0.01 | 0.210 | <0.015 | <0.017 | <0.020 |  |  |  | <0.03 | <0.025 |  | <0.08 | 0.090 | <0.023 | 0.3 | 52.28 | 99.93 | 3.9315 | 0.0008471 | 2.0501 | 0.068539 | 1.9816 | 0.0020762 | 0.00067799 | 0.0088376 | 0.0013955 | 0.00097195 | 0.00084669 |  |  |  | 0.0031298 | 0.0014769 |  | 0.0095882 | 0.0098967 | 0.0014544 | 1.989 | 0.022 | 0.018 | 0.029 | 0.018 |  | 0.020 | 0.015 | 0.017 | 0.020 |  |  |  | 0.03 | 0.025 |  | 0.08 | 0.011 | 0.023 | 0.230 | 0.01 | 0.220 | 0.020 | 0.01 | 0.02 | 0.01 | 0.01 | 0.02 |  |  |  | 0.03 | 0.02 |  | 0.07 | 0.01 | 0.02
ETPV072_016 | 30.550 | <0.018 | 15.480 | 0.040 |  | 0.210 | <0.015 | <0.017 | <0.020 |  |  |  | <0.03 | <0.027 |  | <0.08 | 0.160 | <0.021 | 0.5 | 52.93 | 99.87 | 3.9096 | 0.00085875 | 2.0622 | 0.090358 | 1.9718 | 0.0028223 |  | 0.0090101 | 0.0014035 | 0.00096177 | 0.0008377 |  |  |  | 0.0033129 | 0.0016192 |  | 0.010009 | 0.017938 | 0.0014037 | 1.9886 | 0.023 | 0.018 | 0.028 | 0.018 |  | 0.021 | 0.015 | 0.017 | 0.020 |  |  |  | 0.03 | 0.027 |  | 0.08 | 0.012 | 0.021 | 0.230 | 0.01 | 0.220 | 0.020 | 0.01 | 0.02 | 0.01 | 0.01 | 0.02 |  |  |  | 0.03 | 0.02 |  | 0.07 | 0.020 | 0.02
ETPV072_018 | 29.940 | <0.017 | 15.200 | 0.050 |  | 0.370 | <0.015 | 0.020 | <0.020 |  |  |  | 0.04 | 0.150 |  | <0.08 | 0.620 | <0.023 | 0.53 | 52.97 | 99.89 | 3.8445 | 0.00084206 | 2.0317 | 0.15551 | 1.8762 | 0.0035397 |  | 0.015928 | 0.0014275 | 0.0017996 | 0.00085332 |  |  |  | 0.0062747 | 0.013835 |  | 0.009944 | 0.069742 | 0.0014944 | 1.9886 | 0.023 | 0.017 | 0.029 | 0.018 |  | 0.020 | 0.015 | 0.017 | 0.020 |  |  |  | 0.03 | 0.027 |  | 0.08 | 0.011 | 0.023 | 0.220 | 0.01 | 0.220 | 0.020 | 0.01 | 0.030 | 0.01 | 0.020 | 0.02 |  |  |  | 0.03 | 0.030 |  | 0.07 | 0.030 | 0.02
ETPV072_019 | 29.930 | 0.020 | 15.30 | 0.040 |  | 0.770 | <0.015 | 0.020 | <0.021 |  |  |  | <0.03 | <0.024 |  | 0.10 | 0.710 | <0.023 | 0.44 | 52.59 | 99.92 | 3.8189 | 0.0014968 | 2.0321 | 0.18114 | 1.851 | 0.0028138 |  | 0.032938 | 0.0014089 | 0.0017882 | 0.00086911 |  |  |  | 0.003303 | 0.0014536 |  | 0.01886 | 0.07936 | 0.0014849 | 1.9797 | 0.022 | 0.018 | 0.03 | 0.019 |  | 0.020 | 0.015 | 0.017 | 0.021 |  |  |  | 0.03 | 0.024 |  | 0.08 | 0.012 | 0.023 | 0.220 | 0.020 | 0.22 | 0.020 |  | 0.030 | 0.01 | 0.020 | 0.02 |  |  |  | 0.03 | 0.02 |  | 0.07 | 0.030 | 0.02
ETPV072_020 | 30.930 | <0.018 | 15.63 | 0.040 |  | 0.080 | <0.015 | <0.017 | <0.020 |  |  |  | <0.03 | 0.030 |  | <0.08 | 0.090 | <0.020 | 0.42 | 52.71 | 99.93 | 3.9241 | 0.00085134 | 2.0642 | 0.075886 | 1.9883 | 0.0027979 |  | 0.0034028 | 0.0013914 | 0.00095925 | 0.00082625 |  |  |  | 0.0033246 | 0.0027339 |  | 0.0097153 | 0.010003 | 0.001274 | 1.989 | 0.023 | 0.018 | 0.03 | 0.019 |  | 0.020 | 0.015 | 0.017 | 0.020 |  |  |  | 0.03 | 0.025 |  | 0.08 | 0.011 | 0.020 | 0.230 | 0.01 | 0.22 | 0.020 | 0.01 | 0.02 | 0.01 | 0.01 | 0.02 |  |  |  | 0.03 | 0.02 |  | 0.07 | 0.01 | 0.02
ETPV072_021 | 30.300 | <0.018 | 15.840 | 0.050 |  | 0.190 | <0.015 | <0.021 | <0.022 |  |  |  | 0.030 | <0.026 |  | <0.08 | 0.150 | <0.021 | 0.49 | 52.87 | 99.92 | 3.8755 | 0.00085828 | 2.109 | 0.12448 | 1.9845 | 0.0035259 |  | 0.0081475 | 0.0014315 | 0.0012059 | 0.00091373 |  |  |  | 0.0046876 | 0.0015765 |  | 0.0099789 | 0.016807 | 0.00137 | 1.9887 | 0.023 | 0.018 | 0.029 | 0.018 |  | 0.020 | 0.015 | 0.021 | 0.022 |  |  |  | 0.028 | 0.026 |  | 0.08 | 0.011 | 0.021 | 0.230 | 0.01 | 0.220 | 0.020 | 0.02 | 0.02 | 0.01 | 0.02 | 0.02 |  |  |  | 0.030 | 0.02 |  | 0.07 | 0.020 | 0.02
ETPV072_022 | 26.430 | <0.017 | 14.980 | 0.040 | 0.01 | 0.840 | 0.020 | 0.050 | <0.021 |  |  |  | <0.03 | <0.024 |  | <0.09 | 0.250 | <0.021 | 1.47 | 55.8 | 99.89 | 3.7494 | 0.00094112 | 2.2121 | 0.2506 | 1.9615 | 0.0031285 | 0.00076623 | 0.039951 | 0.0032787 | 0.0049703 | 0.00097101 |  |  |  | 0.0039314 | 0.0016161 |  | 0.012676 | 0.031069 | 0.0015195 | 1.9858 | 0.020 | 0.017 | 0.028 | 0.019 |  | 0.020 | 0.015 | 0.018 | 0.021 |  |  |  | 0.03 | 0.024 |  | 0.09 | 0.010 | 0.021 | 0.210 | 0.01 | 0.220 | 0.020 | 0.01 | 0.040 | 0.01 | 0.020 | 0.02 |  |  |  | 0.03 | 0.02 |  | 0.08 | 0.020 | 0.02
ETPV072_023 | 30.810 | <0.017 | 15.45 | 0.050 |  | 0.170 | <0.015 | <0.017 | <0.020 |  |  |  | 0.030 | <0.027 |  | <0.08 | 0.090 | <0.022 | 0.48 | 52.88 | 99.96 | 3.9297 | 0.00082184 | 2.0513 | 0.070288 | 1.981 | 0.003516 |  | 0.0072695 | 0.0014179 | 0.00099922 | 0.00086456 |  |  |  | 0.0046745 | 0.0016079 |  | 0.010037 | 0.010056 | 0.001445 | 1.9885 | 0.022 | 0.017 | 0.03 | 0.018 |  | 0.021 | 0.015 | 0.017 | 0.020 |  |  |  | 0.029 | 0.027 |  | 0.08 | 0.011 | 0.022 | 0.230 | 0.01 | 0.22 | 0.020 | 0.01 | 0.02 | 0.01 | 0.01 | 0.02 |  |  |  | 0.030 | 0.02 |  | 0.07 | 0.01 | 0.02
ETPV072_024 | 29.920 | <0.018 | 15.34 | 0.040 | 0.01 | 0.580 | 0.020 | 0.020 | <0.020 |  |  |  | 0.05 | 0.110 |  | 0.09 | 0.720 | <0.024 | 0.45 | 52.65 | 100 | 3.8164 | 0.00085591 | 2.0368 | 0.18364 | 1.8531 | 0.0028129 | 0.00068894 | 0.024803 | 0.002948 | 0.0017876 | 0.00086036 |  |  |  | 0.0077912 | 0.010078 |  | 0.016969 | 0.080452 | 0.001583 | 1.9814 | 0.023 | 0.018 | 0.03 | 0.018 |  | 0.022 | 0.015 | 0.017 | 0.020 |  |  |  | 0.03 | 0.024 |  | 0.08 | 0.011 | 0.024 | 0.220 | 0.01 | 0.22 | 0.020 | 0.01 | 0.030 | 0.01 | 0.020 | 0.02 |  |  |  | 0.03 | 0.030 |  | 0.07 | 0.030 | 0.02
ETPV072_026 | 31.470 | <0.018 | 16.23 | 0.040 |  | 0.190 | <0.015 | <0.017 | <0.021 |  |  |  | <0.03 | <0.026 |  | <0.08 | 0.180 | <0.020 | 0.12 | 51.62 | 99.85 | 3.8893 | 0.00082461 | 2.088 | 0.11067 | 1.9773 | 0.0027255 |  | 0.0078726 | 0.0013739 | 0.00094007 | 0.00084183 |  |  |  | 0.0032778 | 0.0014772 |  | 0.0089771 | 0.019488 | 0.0012856 | 1.9897 | 0.022 | 0.018 | 0.03 | 0.019 |  | 0.020 | 0.015 | 0.017 | 0.021 |  |  |  | 0.03 | 0.026 |  | 0.08 | 0.012 | 0.020 | 0.230 | 0.01 | 0.23 | 0.020 | 0.02 | 0.02 | 0.01 | 0.01 | 0.02 |  |  |  | 0.03 | 0.02 |  | 0.07 | 0.020 | 0.02
ETPV072_028 | 30.460 | <0.018 | 15.61 | 0.060 |  | 0.260 | 0.020 | <0.017 | <0.020 |  |  |  | <0.029 | <0.024 |  | <0.08 | 0.230 | 0.020 | 0.47 | 52.77 | 99.9 | 3.8858 | 0.00087063 | 2.0729 | 0.11419 | 1.9587 | 0.00422 |  | 0.01112 | 0.0029484 | 0.00097036 | 0.00086472 |  |  |  | 0.0029175 | 0.0014354 |  | 0.0099283 | 0.025704 | 0.0020214 | 1.9881 | 0.022 | 0.018 | 0.03 | 0.018 |  | 0.020 | 0.014 | 0.017 | 0.020 |  |  |  | 0.029 | 0.024 |  | 0.08 | 0.012 | 0.020 | 0.230 | 0.01 | 0.22 | 0.020 | 0.01 | 0.02 | 0.01 | 0.01 | 0.02 |  |  |  | 0.030 | 0.02 |  | 0.07 | 0.020 | 0.02
ETPV072_029 | 30.490 | 0.020 | 15.63 | 0.060 | 0.01 | 0.180 | <0.015 | 0.020 | <0.022 |  |  |  | <0.03 | <0.027 |  | 0.11 | 0.180 | <0.022 | 0.47 | 52.77 | 99.94 | 3.8908 | 0.001497 | 2.0762 | 0.10917 | 1.967 | 0.0042213 | 0.00068925 | 0.0077009 | 0.0014378 | 0.0017884 | 0.00092011 |  |  |  | 0.0030197 | 0.0016146 |  | 0.020749 | 0.020122 | 0.001426 | 1.9778 | 0.022 | 0.017 | 0.03 | 0.017 |  | 0.020 | 0.015 | 0.016 | 0.022 |  |  |  | 0.03 | 0.027 |  | 0.08 | 0.011 | 0.022 | 0.230 | 0.020 | 0.22 | 0.020 | 0.01 | 0.02 | 0.01 | 0.01 | 0.02 |  |  |  | 0.03 | 0.02 |  | 0.07 | 0.020 | 0.02
ETPV072_030 | 28.570 | 0.040 | 16.64 | 0.040 | 0.01 | 0.230 | <0.015 | <0.017 | <0.021 |  |  |  | 0.05 | 0.220 |  | <0.08 | 0.630 | <0.023 | 0.57 | 52.98 | 99.98 | 3.6894 | 0.0030299 | 2.2368 | 0.3106 | 1.9262 | 0.0028478 | 0.00069749 | 0.0099577 | 0.0014647 | 0.0010117 | 0.00089678 |  |  |  | 0.0078879 | 0.020406 |  | 0.0095786 | 0.071269 | 0.0015095 | 1.9889 | 0.022 | 0.018 | 0.03 | 0.019 |  | 0.020 | 0.015 | 0.017 | 0.021 |  |  |  | 0.03 | 0.028 |  | 0.08 | 0.013 | 0.023 | 0.220 | 0.020 | 0.23 | 0.020 | 0.01 | 0.02 | 0.01 | 0.01 | 0.02 |  |  |  | 0.03 | 0.040 |  | 0.06 | 0.030 | 0.02
ETPV072_033 | 31.160 | <0.018 | 15.350 | 0.050 |  | 0.080 | <0.015 | <0.018 | <0.020 |  |  |  | <0.03 | <0.025 |  | <0.08 | 0.060 | <0.024 | 0.43 | 52.75 | 99.88 | 3.9554 | 0.00086147 | 2.0283 | 0.04461 | 1.9837 | 0.0034992 |  | 0.0034046 | 0.0014112 | 0.0010118 | 0.000852 |  |  |  | 0.0033767 | 0.001452 |  | 0.009501 | 0.0066721 | 0.0015623 | 1.9889 | 0.022 | 0.018 | 0.028 | 0.018 |  | 0.021 | 0.015 | 0.018 | 0.020 |  |  |  | 0.03 | 0.025 |  | 0.08 | 0.012 | 0.024 | 0.230 | 0.01 | 0.220 | 0.020 |  | 0.02 | 0.01 | 0.01 | 0.02 |  |  |  | 0.03 | 0.02 |  | 0.07 | 0.01 | 0.02
ETPV072_035 | 30.280 | <0.018 | 15.54 | 0.060 |  | 0.540 | <0.015 | <0.017 | <0.019 |  |  |  | <0.03 | 0.040 |  | <0.08 | 0.430 | <0.022 | 0.43 | 52.59 | 99.91 | 3.8542 | 0.00084928 | 2.059 | 0.14575 | 1.9133 | 0.0042106 |  | 0.023044 | 0.0014342 | 0.00099719 | 0.00081204 |  |  |  | 0.003386 | 0.0036572 |  | 0.0097105 | 0.047948 | 0.0014355 | 1.9889 | 0.023 | 0.018 | 0.03 | 0.017 |  | 0.021 | 0.015 | 0.017 | 0.019 |  |  |  | 0.03 | 0.026 |  | 0.08 | 0.011 | 0.022 | 0.230 | 0.01 | 0.22 | 0.020 | 0.02 | 0.030 | 0.01 | 0.01 | 0.020 |  |  |  | 0.03 | 0.030 |  | 0.07 | 0.030 | 0.02
ETPV072_036 | 30.570 | <0.018 | 14.97 | 0.050 | 0.01 | 0.410 | <0.015 | 0.020 | <0.021 |  |  |  | <0.03 | <0.026 |  | <0.08 | 0.370 | <0.020 | 0.52 | 53 | 99.92 | 3.9157 | 0.00086929 | 1.996 | 0.084316 | 1.9117 | 0.003531 | 0.00069184 | 0.017607 | 0.0014047 | 0.0017951 | 0.00090654 |  |  |  | 0.0032141 | 0.0015609 |  | 0.0098086 | 0.041517 | 0.0013456 | 1.9888 | 0.023 | 0.018 | 0.03 | 0.018 |  | 0.020 | 0.015 | 0.016 | 0.021 |  |  |  | 0.03 | 0.026 |  | 0.08 | 0.012 | 0.020 | 0.230 | 0.01 | 0.22 | 0.020 | 0.01 | 0.030 | 0.01 | 0.020 | 0.02 |  |  |  | 0.03 | 0.02 |  | 0.07 | 0.030 | 0.02
ETPV072_038 | 30.510 | <0.017 | 15.50 | 0.040 |  | 0.290 | <0.015 | <0.016 | <0.022 |  |  |  | <0.03 | <0.026 |  | <0.08 | 0.260 | <0.022 | 0.47 | 52.82 | 99.89 | 3.893 | 0.00083191 | 2.0588 | 0.10695 | 1.9518 | 0.002814 |  | 0.012406 | 0.0014089 | 0.00092408 | 0.00091579 |  |  |  | 0.0030498 | 0.0015311 |  | 0.010053 | 0.029063 | 0.0014127 | 1.9885 | 0.023 | 0.017 | 0.03 | 0.018 |  | 0.021 | 0.015 | 0.016 | 0.022 |  |  |  | 0.03 | 0.026 |  | 0.08 | 0.011 | 0.022 | 0.230 | 0.01 | 0.22 | 0.020 | 0.05 | 0.02 | 0.01 | 0.01 | 0.02 |  |  |  | 0.03 | 0.02 |  | 0.07 | 0.020 | 0.02
ETPV072_039 | 31.150 | <0.018 | 15.25 | 0.040 |  | 0.170 | <0.015 | <0.017 | <0.021 |  |  |  | <0.03 | <0.027 |  | <0.08 | 0.110 | <0.023 | 0.44 | 52.76 | 99.92 | 3.9548 | 0.00084709 | 2.0154 | 0.045248 | 1.9701 | 0.0027998 |  | 0.0072359 | 0.0014686 | 0.00099461 | 0.00086479 |  |  |  | 0.0031857 | 0.0015827 |  | 0.0094415 | 0.012234 | 0.0014906 | 1.9891 | 0.022 | 0.018 | 0.03 | 0.019 |  | 0.020 | 0.015 | 0.017 | 0.021 |  |  |  | 0.03 | 0.027 |  | 0.08 | 0.011 | 0.023 | 0.230 | 0.01 | 0.22 | 0.020 | 0.01 | 0.02 | 0.01 | 0.01 | 0.02 |  |  |  | 0.03 | 0.02 |  | 0.07 | 0.020 | 0.02
ETPV072_040 | 31.310 | <0.017 | 15.530 | 0.040 |  | 0.070 | <0.014 | <0.017 | <0.020 |  |  |  | 0.03 | <0.026 |  | <0.08 | 0.030 | <0.021 | 0.37 | 52.55 | 99.93 | 3.9522 | 0.00082777 | 2.0406 | 0.047838 | 1.9927 | 0.0027837 |  | 0.0029623 | 0.0013653 | 0.00096588 | 0.00082206 |  |  |  | 0.0046262 | 0.0015382 |  | 0.009848 | 0.0033173 | 0.001339 | 1.9888 | 0.022 | 0.017 | 0.029 | 0.018 |  | 0.020 | 0.014 | 0.017 | 0.020 |  |  |  | 0.03 | 0.026 |  | 0.08 | 0.011 | 0.021 | 0.230 | 0.01 | 0.220 | 0.020 | 0.17 | 0.02 | 0.01 | 0.01 | 0.02 |  |  |  | 0.03 | 0.02 |  | 0.07 | 0.01 | 0.02
ETPV072_041 | 29.450 | 0.030 | 15.90 | 0.060 | 0.01 | 0.440 | 0.020 | 0.100 | <0.021 |  |  |  | 0.080 | 0.090 |  | <0.07 | 0.460 | 0.020 | 0.52 | 52.79 | 99.97 | 3.7887 | 0.0022638 | 2.1292 | 0.21134 | 1.9179 | 0.0042556 | 0.00069485 | 0.018977 | 0.0029733 | 0.0090147 | 0.00090194 |  |  |  | 0.012573 | 0.0083166 |  | 0.0085659 | 0.051841 | 0.0020384 | 1.9894 | 0.023 | 0.017 | 0.03 | 0.017 |  | 0.020 | 0.015 | 0.017 | 0.021 |  |  |  | 0.028 | 0.026 |  | 0.07 | 0.011 | 0.019 | 0.220 | 0.020 | 0.22 | 0.020 | 0.01 | 0.030 | 0.01 | 0.020 | 0.02 |  |  |  | 0.030 | 0.030 |  | 0.06 | 0.030 | 0.020
ETPV072_043 | 31.320 | 0.020 | 15.39 | 0.030 | 0.01 | 0.200 | <0.015 | <0.016 | <0.020 |  |  |  | <0.03 | <0.026 |  | <0.08 | 0.190 | <0.023 | 0.33 | 52.4 | 99.89 | 3.9405 | 0.001476 | 2.0156 | 0.059477 | 1.9561 | 0.002081 | 0.00067955 | 0.0084362 | 0.0013892 | 0.00092835 | 0.00083192 |  |  |  | 0.0030272 | 0.0015508 |  | 0.009562 | 0.020941 | 0.0014772 | 1.989 | 0.022 | 0.017 | 0.03 | 0.018 |  | 0.019 | 0.015 | 0.016 | 0.020 |  |  |  | 0.03 | 0.026 |  | 0.08 | 0.012 | 0.023 | 0.230 | 0.01 | 0.22 | 0.020 | 0.01 | 0.020 | 0.01 | 0.01 | 0.02 |  |  |  | 0.03 | 0.02 |  | 0.07 | 0.020 | 0.02
ETPV072_044 | 32.130 | <0.017 | 15.79 | 0.040 |  | 0.100 | <0.015 | <0.016 | <0.020 |  |  |  | <0.029 | <0.025 |  | <0.08 | 0.130 | <0.021 | 0.09 | 51.62 | 99.9 | 3.9507 | 0.00081103 | 2.021 | 0.049329 | 1.9717 | 0.0027116 |  | 0.0041223 | 0.0013669 | 0.00091848 | 0.00083346 |  |  |  | 0.0028315 | 0.0014237 |  | 0.0093095 | 0.014003 | 0.0013044 | 1.9894 | 0.023 | 0.017 | 0.03 | 0.018 |  | 0.020 | 0.015 | 0.016 | 0.020 |  |  |  | 0.029 | 0.025 |  | 0.08 | 0.010 | 0.021 | 0.230 | 0.01 | 0.22 | 0.020 | 0.02 | 0.02 | 0.01 | 0.01 | 0.02 |  |  |  | 0.030 | 0.02 |  | 0.07 | 0.020 | 0.02
ETPV072_045 | 31.040 | <0.017 | 15.270 | 0.040 |  | 0.230 | <0.015 | <0.018 | <0.020 |  |  |  | <0.03 | <0.024 |  | <0.08 | 0.120 | <0.022 | 0.44 | 52.75 | 99.89 | 3.9468 | 0.00081444 | 2.0211 | 0.053233 | 1.9679 | 0.0028041 |  | 0.0098047 | 0.0014231 | 0.0010193 | 0.00086188 |  |  |  | 0.0033016 | 0.0014307 |  | 0.010018 | 0.013366 | 0.0014274 | 1.9886 | 0.022 | 0.017 | 0.029 | 0.017 |  | 0.021 | 0.015 | 0.018 | 0.020 |  |  |  | 0.03 | 0.024 |  | 0.08 | 0.012 | 0.022 | 0.230 | 0.01 | 0.220 | 0.020 | 0.01 | 0.02 | 0.01 | 0.01 | 0.02 |  |  |  | 0.03 | 0.02 |  | 0.07 | 0.020 | 0.02
ETPV072_046 | 30.430 | <0.017 | 18.00 | 0.030 |  | 0.260 | <0.016 | 0.040 | <0.021 |  |  |  | <0.03 | <0.025 |  | 0.08 | 0.120 | <0.021 |  | 50.99 | 99.95 | 3.736 | 0.00081449 | 2.3004 | 0.26399 | 2.0364 | 0.0020307 |  | 0.010702 | 0.0014386 | 0.0034412 | 0.00086076 |  |  |  | 0.0030515 | 0.0014158 |  | 0.014518 | 0.012906 | 0.0013467 | 1.9841 | 0.022 | 0.017 | 0.03 | 0.018 |  | 0.020 | 0.016 | 0.015 | 0.021 |  |  |  | 0.03 | 0.025 |  | 0.07 | 0.011 | 0.021 | 0.230 | 0.01 | 0.24 | 0.020 |  | 0.02 | 0.01 | 0.020 | 0.02 |  |  |  | 0.03 | 0.02 |  | 0.06 | 0.020 | 0.02
ETPV072_047 | 31.350 | <0.018 | 15.67 | 0.040 |  | 0.370 | 0.030 | 0.020 | <0.021 |  |  |  | <0.03 | 0.050 |  | 0.11 | 0.130 | <0.024 | 0.24 | 51.96 | 99.97 | 3.9215 | 0.00083938 | 2.0404 | 0.078474 | 1.9619 | 0.0027586 |  | 0.015517 | 0.0043366 | 0.0017531 | 0.00085621 |  |  |  | 0.0032779 | 0.0044925 |  | 0.020339 | 0.014245 | 0.0015653 | 1.9781 | 0.022 | 0.018 | 0.03 | 0.019 |  | 0.020 | 0.016 | 0.017 | 0.021 |  |  |  | 0.03 | 0.023 |  | 0.08 | 0.011 | 0.024 | 0.230 | 0.01 | 0.22 | 0.020 |  | 0.030 | 0.01 | 0.020 | 0.02 |  |  |  | 0.03 | 0.02 |  | 0.07 | 0.020 | 0.02
ETPV072_048 | 30.050 | <0.017 | 16.82 | 0.030 |  | 0.370 | <0.016 | 0.050 | <0.020 |  |  |  | <0.03 | <0.026 |  | 0.09 | 0.210 | <0.022 | 0.3 | 52.03 | 99.95 | 3.7863 | 0.00081668 | 2.2061 | 0.21367 | 1.9924 | 0.002084 |  | 0.01563 | 0.0015049 | 0.0044146 | 0.00084989 |  |  |  | 0.0034719 | 0.0015295 |  | 0.016763 | 0.02318 | 0.0014015 | 1.9818 | 0.023 | 0.017 | 0.03 | 0.019 |  | 0.021 | 0.016 | 0.017 | 0.020 |  |  |  | 0.03 | 0.026 |  | 0.08 | 0.011 | 0.022 | 0.220 | 0.01 | 0.23 | 0.020 | 0.02 | 0.030 | 0.01 | 0.020 | 0.02 |  |  |  | 0.03 | 0.02 |  | 0.07 | 0.020 | 0.02
ETPV072_049 | 31.320 | <0.018 | 15.520 | 0.040 |  | 0.160 | <0.015 | <0.017 | <0.022 |  |  |  | <0.03 | <0.024 |  | <0.08 | 0.070 | <0.020 | 0.34 | 52.41 | 99.86 | 3.9466 | 0.00084076 | 2.0357 | 0.0534 | 1.9823 | 0.0027789 |  | 0.0067594 | 0.0014198 | 0.00099291 | 0.00090856 |  |  |  | 0.003402 | 0.0014237 |  | 0.0097462 | 0.0077271 | 0.0013173 | 1.9889 | 0.021 | 0.018 | 0.029 | 0.017 |  | 0.020 | 0.015 | 0.017 | 0.022 |  |  |  | 0.03 | 0.024 |  | 0.08 | 0.011 | 0.020 | 0.230 | 0.01 | 0.220 | 0.020 |  | 0.02 | 0.01 | 0.01 | 0.02 |  |  |  | 0.03 | 0.02 |  | 0.07 | 0.01 | 0.02
ETPV072_050 | 30.340 | <0.018 | 17.79 | 0.040 |  | 0.100 | <0.015 | 0.040 | <0.021 |  |  |  | <0.03 | <0.025 |  | <0.08 | 0.030 | <0.021 | 0.11 | 51.43 | 99.88 | 3.7598 | 0.00083629 | 2.2948 | 0.24018 | 2.0547 | 0.0027329 |  | 0.0041547 | 0.0014149 | 0.0034735 | 0.00086058 |  |  |  | 0.0033851 | 0.0014175 |  | 0.0095729 | 0.0032568 | 0.0013082 | 1.9891 | 0.022 | 0.018 | 0.03 | 0.018 |  | 0.020 | 0.015 | 0.016 | 0.021 |  |  |  | 0.03 | 0.025 |  | 0.08 | 0.012 | 0.021 | 0.230 | 0.01 | 0.24 | 0.020 | 0.01 | 0.02 | 0.01 | 0.020 | 0.02 |  |  |  | 0.03 | 0.02 |  | 0.07 | 0.01 | 0.02
ETPV075_001 | 31.090 | 0.012 | 14.760 | 0.150 | 0.01 | 0.014 | 0.010 | 0.011 |  |  |  |  | 0.02 | 0.018 |  | 0.09 | 0.010 | 0.015 | 0.58 | 53.26 | 100.0486 | 3.9954 | 0.00086724 | 1.9745 | 0.0046437 | 1.9698 | 0.010628 | 0.00069411 | 0.0005937 | 0.0014383 | 0.00095408 |  |  |  |  | 0.0032246 | 0.001644 |  | 0.017096 | 0.0010757 | 0.0015419 | 1.9814 | 0.024 | 0.018 | 0.020 | 0.017 |  | 0.021 | 0.015 | 0.016 |  |  |  |  | 0.03 | 0.027 |  | 0.08 | 0.015 | 0.023 | 0.400 | 0.01 | 0.170 | 0.020 | 0.01 | 0.02 | 0.01 | 0.01 | 0.02 |  |  |  | 0.03 | 0.02 |  | 0.07 | 0.01 | 0.02
ETPV075_002 | 31.740 | 0.011 | 15.170 | 0.080 |  | 0.013 | 0.010 | 0.011 |  |  |  |  | 0.02 | 0.017 |  | 0.14 | 0.009 | 0.013 | 0.34 | 52.43 | 100.0049 | 3.9917 | 0.00083911 | 1.9859 | 0.0083086 | 1.9776 | 0.0055469 |  | 0.00054812 | 0.0014453 | 0.00096233 |  |  |  |  | 0.0031757 | 0.001509 |  | 0.026026 | 0.00098107 | 0.0013341 | 1.9726 | 0.024 | 0.018 | 0.021 | 0.018 |  | 0.020 | 0.015 | 0.017 |  |  |  |  | 0.03 | 0.026 |  | 0.08 | 0.014 | 0.021 | 0.410 | 0.01 | 0.170 | 0.020 | 0.01 | 0.02 | 0.01 | 0.01 | 0.02 |  |  |  | 0.03 | 0.02 |  | 0.07 | 0.01 | 0.02
ETPV075_003 | 31.430 | 0.050 | 15.020 | 0.060 |  | 0.030 | 0.010 | 0.011 |  |  |  |  | 0.04 | 0.016 |  | 0.06 | 0.010 | 0.014 | 0.45 | 52.83 | 100.0275 | 3.9927 | 0.0037257 | 1.9862 | 0.0073361 | 1.9788 | 0.0042022 |  | 0.0012777 | 0.0014695 | 0.0009952 |  |  |  |  | 0.0062076 | 0.0014768 |  | 0.010509 | 0.0010923 | 0.0014457 | 1.988 | 0.023 | 0.018 | 0.021 | 0.018 |  | 0.020 | 0.015 | 0.017 |  |  |  |  | 0.03 | 0.025 |  | 0.09 | 0.015 | 0.022 | 0.410 | 0.020 | 0.170 | 0.020 |  | 0.02 | 0.01 | 0.01 | 0.02 |  |  |  | 0.03 | 0.02 |  | 0.07 | 0.01 | 0.02
ETPV075_004 | 31.550 | 0.011 | 15.020 | 0.050 | 0.01 | 0.040 | 0.010 | 0.030 | 0.01 |  |  |  | 0.02 | 0.016 |  | 0.21 | 0.009 | 0.013 | 0.4 | 52.55 | 99.9485 | 3.9936 | 0.00083009 | 1.9791 | 0.0063666 | 1.9727 | 0.0034894 | 0.00068369 | 0.0016975 | 0.0014547 | 0.002661 | 0.00064707 |  |  |  | 0.0030355 | 0.0014657 |  | 0.039293 | 0.00094421 | 0.0013167 | 1.9594 | 0.024 | 0.017 | 0.020 | 0.018 |  | 0.019 | 0.015 | 0.017 |  |  |  |  | 0.03 | 0.025 |  | 0.08 | 0.013 | 0.020 | 0.410 | 0.01 | 0.170 | 0.020 | 0.01 | 0.020 | 0.01 | 0.020 | 0.02 |  |  |  | 0.03 | 0.02 |  | 0.07 | 0.01 | 0.02
ETPV075_005 | 30.960 | 0.012 | 14.940 | 0.060 |  | 0.050 | 0.010 | 0.020 |  |  |  |  | 0.05 | 0.017 |  | 0.11 | 0.009 | 0.016 | 0.57 | 53.15 | 99.9728 | 3.9812 | 0.00088741 | 1.9998 | 0.018777 | 1.981 | 0.0042538 |  | 0.0021556 | 0.0014779 | 0.0018022 |  |  |  |  | 0.0078548 | 0.001525 |  | 0.020909 | 0.00098118 | 0.0016158 | 1.9775 | 0.023 | 0.018 | 0.021 | 0.019 |  | 0.020 | 0.015 | 0.017 |  |  |  |  | 0.03 | 0.025 |  | 0.08 | 0.013 | 0.024 | 0.400 | 0.01 | 0.170 | 0.020 |  | 0.02 | 0.01 | 0.020 | 0.02 |  |  |  | 0.03 | 0.02 |  | 0.07 | 0.01 | 0.02
ETPV075_006 | 31.330 | 0.011 | 15.620 | 0.080 |  | 0.030 | 0.010 | 0.030 |  |  |  |  | 0.02 | 0.017 |  | 0.17 | 0.020 | 0.015 | 0.33 | 52.32 | 100.0052 | 3.9421 | 0.00081074 | 2.0458 | 0.05794 | 1.9879 | 0.0055496 |  | 0.0012655 | 0.0014366 | 0.0026451 |  |  |  |  | 0.003457 | 0.001545 |  | 0.031618 | 0.0022045 | 0.0014708 | 1.9669 | 0.023 | 0.017 | 0.020 | 0.017 |  | 0.020 | 0.015 | 0.017 |  |  |  |  | 0.03 | 0.026 |  | 0.08 | 0.014 | 0.023 | 0.400 | 0.01 | 0.180 | 0.020 | 0.01 | 0.02 | 0.01 | 0.020 | 0.02 |  |  |  | 0.03 | 0.02 |  | 0.07 | 0.01 | 0.02
ETPV075_007 | 32.340 | <0.016 | 15.330 | 0.040 |  | 0.100 | 0.020 | 0.040 |  |  |  |  | <0.03 | <0.026 |  | <0.08 | 0.060 | <0.021 | 0.14 | 51.76 | 99.83 | 3.9968 | 0.00076805 | 1.9722 | 0.0031857 | 1.969 | 0.0027255 |  | 0.0041434 | 0.0028564 | 0.0034641 |  |  |  |  | 0.0031502 | 0.001506 |  | 0.0095233 | 0.0064959 | 0.0013429 | 1.9891 | 0.024 | 0.016 | 0.021 | 0.019 |  | 0.021 | 0.014 | 0.018 |  |  |  |  | 0.03 | 0.026 |  | 0.08 | 0.014 | 0.021 | 0.420 | 0.01 | 0.180 | 0.020 | 0.04 | 0.02 | 0.01 | 0.020 | 0.02 |  |  |  | 0.03 | 0.02 |  | 0.07 | 0.020 | 0.02
ETPV075_008 | 31.570 | <0.017 | 15.190 | 0.070 |  | 0.060 | <0.015 | <0.018 |  |  |  |  | 0.04 | 0.030 |  | <0.08 | 0.050 | <0.021 | 0.36 | 52.49 | 99.86 | 3.9811 | 0.00081255 | 1.994 | 0.018852 | 1.9751 | 0.0048668 |  | 0.0025367 | 0.0014019 | 0.0010052 |  |  |  |  | 0.0061623 | 0.0027174 |  | 0.010129 | 0.0055236 | 0.0013572 | 1.9885 | 0.024 | 0.017 | 0.020 | 0.018 |  | 0.020 | 0.015 | 0.018 |  |  |  |  | 0.03 | 0.025 |  | 0.08 | 0.014 | 0.021 | 0.410 | 0.01 | 0.170 | 0.020 | 0.03 | 0.02 | 0.01 | 0.020 | 0.02 |  |  |  | 0.03 | 0.02 |  | 0.07 | 0.020 | 0.02
ETPV075_009 | 31.340 | 0.012 | 15.140 | 0.080 | 0.01 | 0.030 | 0.009 | 0.020 |  |  |  |  | 0.06 | 0.017 |  | 0.12 | 0.009 | 0.014 | 0.43 | 52.71 | 100.001 | 3.9784 | 0.00088086 | 2.0006 | 0.021625 | 1.979 | 0.005599 | 0.00068565 | 0.0012768 | 0.001354 | 0.001779 |  |  |  |  | 0.0093048 | 0.0015113 |  | 0.022517 | 0.0010553 | 0.0013924 | 1.9761 | 0.023 | 0.018 | 0.020 | 0.018 |  | 0.019 | 0.014 | 0.015 |  |  |  |  | 0.03 | 0.026 |  | 0.08 | 0.015 | 0.021 | 0.400 | 0.01 | 0.170 | 0.020 | 0.01 | 0.020 | 0.01 | 0.01 | 0.02 |  |  |  | 0.03 | 0.02 |  | 0.07 | 0.01 | 0.02
ETPV075_010 | 32.090 | 0.012 | 15.250 | 0.200 | 0.01 | 0.030 | 0.009 | 0.011 |  |  |  |  | 0.04 | 0.017 |  | 0.05 | 0.009 | 0.014 | 0.21 | 52.03 | 99.9879 | 3.992 | 0.00085375 | 1.9748 | 0.0079549 | 1.9668 | 0.013717 | 0.00067192 | 0.0012512 | 0.0013643 | 0.00096891 |  |  |  |  | 0.006079 | 0.0015624 |  | 0.0101 | 0.00097754 | 0.001403 | 1.9885 | 0.025 | 0.018 | 0.020 | 0.019 |  | 0.020 | 0.015 | 0.017 |  |  |  |  | 0.03 | 0.027 |  | 0.08 | 0.014 | 0.022 | 0.410 | 0.020 | 0.180 | 0.030 | 0.01 | 0.02 | 0.01 | 0.01 | 0.02 |  |  |  | 0.03 | 0.02 |  | 0.07 | 0.01 | 0.02
ETPV075_011 | 31.350 | 0.012 | 14.870 | 0.170 | 0.01 | 0.013 | 0.010 | 0.011 |  |  |  |  | 0.05 | 0.017 |  | 0.05 | 0.008 | 0.014 | 0.48 | 52.94 | 100.008 | 3.9958 | 0.00086014 | 1.9729 | 0.0042096 | 1.9687 | 0.011946 | 0.00068843 | 0.00057218 | 0.0014169 | 0.00094627 |  |  |  |  | 0.0077854 | 0.0015115 |  | 0.010262 | 0.00092898 | 0.0013718 | 1.9884 | 0.024 | 0.018 | 0.020 | 0.019 |  | 0.021 | 0.015 | 0.016 |  |  |  |  | 0.03 | 0.025 |  | 0.08 | 0.013 | 0.021 | 0.400 | 0.01 | 0.170 | 0.020 | 0.01 | 0.02 | 0.01 | 0.01 | 0.02 |  |  |  | 0.03 | 0.02 |  | 0.07 | 0.01 | 0.02
ETPV075_012 | 32.020 | 0.012 | 15.160 | 0.170 | 0.02 | 0.013 | 0.010 | 0.030 |  |  |  |  | 0.02 | 0.018 |  | 0.21 | 0.009 | 0.014 | 0.24 | 52.06 | 100.0063 | 3.9926 | 0.00086049 | 1.9677 | 0.0073679 | 1.9603 | 0.011687 | 0.001347 | 0.00054617 | 0.0013862 | 0.0026213 |  |  |  |  | 0.0031487 | 0.0015952 |  | 0.038706 | 0.00097982 | 0.0014191 | 1.9599 | 0.023 | 0.018 | 0.020 | 0.018 |  | 0.020 | 0.015 | 0.017 |  |  |  |  | 0.03 | 0.027 |  | 0.08 | 0.014 | 0.022 | 0.410 | 0.020 | 0.170 | 0.020 | 0.01 | 0.02 | 0.01 | 0.020 | 0.02 |  |  |  | 0.03 | 0.02 |  | 0.08 | 0.01 | 0.02
ETPV075_013 | 32.110 | 0.012 | 15.340 | 0.150 | 0.01 | 0.020 | 0.010 | 0.030 |  |  |  |  | 0.02 | 0.017 |  | 0.09 | 0.010 | 0.020 | 0.2 | 51.95 | 99.9926 | 3.9882 | 0.00085713 | 1.9833 | 0.011814 | 1.9715 | 0.010272 | 0.00067085 | 0.00083282 | 0.0014461 | 0.002611 |  |  |  |  | 0.0036393 | 0.0015251 |  | 0.016524 | 0.0010538 | 0.001968 | 1.9815 | 0.024 | 0.018 | 0.021 | 0.018 |  | 0.020 | 0.016 | 0.017 |  |  |  |  | 0.04 | 0.026 |  | 0.08 | 0.015 | 0.019 | 0.410 | 0.01 | 0.180 | 0.020 | 0.01 | 0.02 | 0.01 | 0.020 | 0.02 |  |  |  | 0.03 | 0.02 |  | 0.07 | 0.01 | 0.020
ETPV075_014 | 31.310 | 0.011 | 14.960 | 0.060 | 0.01 | 0.040 | 0.010 | 0.011 |  |  |  |  | 0.02 | 0.016 |  | 0.12 | 0.009 | 0.014 | 0.48 | 52.93 | 100.0025 | 3.9928 | 0.00085086 | 1.9859 | 0.0072354 | 1.9786 | 0.0042184 | 0.00068878 | 0.0017102 | 0.0014177 | 0.00099904 |  |  |  |  | 0.0033518 | 0.0014766 |  | 0.02262 | 0.0010021 | 0.0013856 | 1.976 | 0.024 | 0.018 | 0.020 | 0.019 |  | 0.020 | 0.015 | 0.017 |  |  |  |  | 0.03 | 0.025 |  | 0.08 | 0.014 | 0.021 | 0.400 | 0.01 | 0.170 | 0.020 | 0.01 | 0.02 | 0.01 | 0.01 | 0.02 |  |  |  | 0.03 | 0.02 |  | 0.07 | 0.01 | 0.02
ETPV075_015 | 31.390 | 0.011 | 14.860 | 0.170 |  | 0.030 | 0.020 | 0.012 |  |  |  |  | 0.02 | 0.03 |  | 0.15 | 0.009 | 0.015 | 0.47 | 52.85 | 100.0348 | 3.9946 | 0.00084908 | 1.9684 | 0.0054241 | 1.963 | 0.011927 |  | 0.0012799 | 0.0029412 | 0.0010317 |  |  |  |  | 0.0033044 | 0.0024419 |  | 0.028216 | 0.0010145 | 0.0014876 | 1.9703 | 0.024 | 0.018 | 0.021 | 0.018 |  | 0.020 | 0.015 | 0.018 |  |  |  |  | 0.03 | 0.04 |  | 0.08 | 0.014 | 0.023 | 0.410 | 0.01 | 0.170 | 0.020 |  | 0.02 | 0.01 | 0.020 | 0.02 |  |  |  | 0.03 | 0.03 |  | 0.07 | 0.01 | 0.02
ETPV075_016 | 31.920 | 0.011 | 15.240 | 0.100 |  | 0.013 | 0.010 | 0.012 |  |  |  |  | 0.02 | 0.016 |  | 0.15 | 0.009 | 0.014 | 0.27 | 52.15 | 99.9356 | 3.9912 | 0.00082475 | 1.9836 | 0.0087625 | 1.9748 | 0.0068937 |  | 0.00052862 | 0.0014746 | 0.0010365 |  |  |  |  | 0.0031376 | 0.0014245 |  | 0.027724 | 0.0010324 | 0.001378 | 1.9709 | 0.024 | 0.017 | 0.021 | 0.017 |  | 0.019 | 0.016 | 0.018 |  |  |  |  | 0.03 | 0.024 |  | 0.08 | 0.015 | 0.021 | 0.410 | 0.01 | 0.180 | 0.020 | 0.03 | 0.020 | 0.01 | 0.020 | 0.02 |  |  |  | 0.03 | 0.02 |  | 0.07 | 0.01 | 0.02
ETPV075_017 | 30.700 | 0.011 | 14.670 | 0.070 |  | 0.020 | 0.020 | 0.030 |  |  |  |  | 0.06 | 0.018 |  | 0.26 | 0.009 | 0.014 | 0.67 | 53.45 | 100.0019 | 3.9854 | 0.00085627 | 1.9824 | 0.014615 | 1.9678 | 0.00501 |  | 0.00087046 | 0.0030004 | 0.002729 |  |  |  |  | 0.0095155 | 0.0016547 |  | 0.049892 | 0.0010497 | 0.0014039 | 1.9487 | 0.024 | 0.017 | 0.020 | 0.018 |  | 0.019 | 0.015 | 0.016 |  |  |  |  | 0.03 | 0.027 |  | 0.08 | 0.014 | 0.021 | 0.400 | 0.01 | 0.170 | 0.020 | 0.04 | 0.020 | 0.01 | 0.020 | 0.02 |  |  |  | 0.03 | 0.02 |  | 0.08 | 0.01 | 0.02
ETPV075_018 | 32.700 | 0.011 | 15.550 | 0.080 |  | 0.013 | 0.010 | 0.030 |  |  |  |  | 0.04 | 0.016 |  | 0.16 | 0.009 | 0.014 | 0.02 | 51.35 | 100.0034 | 3.9958 | 0.00081065 | 1.9779 | 0.0042108 | 1.9737 | 0.0053896 |  | 0.00053258 | 0.0013676 | 0.0025688 |  |  |  |  | 0.0059712 | 0.0014434 |  | 0.0289 | 0.00095325 | 0.0013592 | 1.9697 | 0.025 | 0.017 | 0.021 | 0.019 |  | 0.020 | 0.015 | 0.017 |  |  |  |  | 0.03 | 0.025 |  | 0.08 | 0.014 | 0.022 | 0.420 | 0.01 | 0.180 | 0.020 | 0.01 | 0.02 | 0.01 | 0.020 | 0.02 |  |  |  | 0.03 | 0.02 |  | 0.07 | 0.01 | 0.02
ETPV075_019 | 31.630 | 0.011 | 15.220 | 0.090 |  | 0.020 | 0.010 | 0.020 |  |  |  |  | 0.02 | 0.016 |  | 0.16 | 0.009 | 0.015 | 0.34 | 52.39 | 99.9537 | 3.9825 | 0.00084008 | 1.9948 | 0.017522 | 1.9773 | 0.0062475 |  | 0.00084424 | 0.0014281 | 0.0017646 |  |  |  |  | 0.0034793 | 0.0014461 |  | 0.029778 | 0.0010109 | 0.0014718 | 1.9687 | 0.024 | 0.018 | 0.020 | 0.019 |  | 0.020 | 0.015 | 0.017 |  |  |  |  | 0.03 | 0.025 |  | 0.08 | 0.014 | 0.023 | 0.410 | 0.01 | 0.170 | 0.020 | 0.01 | 0.02 | 0.01 | 0.020 | 0.02 |  |  |  | 0.03 | 0.02 |  | 0.07 | 0.01 | 0.02
ETPV075_020 | 31.590 | 0.011 | 15.010 | 0.050 |  | 0.020 | 0.009 | 0.030 |  |  |  |  | 0.02 | 0.017 |  | 0.22 | 0.009 | 0.013 | 0.4 | 52.6 | 99.999 | 3.9964 | 0.00084892 | 1.9766 | 0.0035632 | 1.9731 | 0.0034874 |  | 0.00084828 | 0.0013684 | 0.0026595 |  |  |  |  | 0.0031142 | 0.001518 |  | 0.041141 | 0.00097249 | 0.0012639 | 1.9576 | 0.024 | 0.018 | 0.020 | 0.017 |  | 0.020 | 0.014 | 0.016 |  |  |  |  | 0.03 | 0.026 |  | 0.08 | 0.014 | 0.019 | 0.410 | 0.01 | 0.170 | 0.020 |  | 0.02 | 0.01 | 0.020 | 0.02 |  |  |  | 0.03 | 0.02 |  | 0.07 | 0.01 | 0.020
ETPV075_021 | 32.530 | 0.011 | 15.430 | 0.190 |  | 0.030 | 0.010 | 0.040 |  |  |  |  | 0.040 | 0.017 |  | 0.23 | 0.008 | 0.015 | 0.05 | 51.41 | 100.0109 | 3.9887 | 0.00079475 | 1.9694 | 0.011266 | 1.9582 | 0.012844 |  | 0.0012333 | 0.0013815 | 0.0034369 |  |  |  |  | 0.0059918 | 0.0014942 |  | 0.041687 | 0.00090068 | 0.0014334 | 1.9569 | 0.024 | 0.017 | 0.020 | 0.018 |  | 0.019 | 0.015 | 0.017 |  |  |  |  | 0.028 | 0.026 |  | 0.08 | 0.013 | 0.023 | 0.420 | 0.01 | 0.180 | 0.020 |  | 0.020 | 0.01 | 0.020 | 0.02 |  |  |  | 0.030 | 0.02 |  | 0.07 | 0.01 | 0.02
ETPV075_022 | 31.210 | 0.011 | 15.000 | 0.070 | 0.01 | 0.030 | 0.009 | 0.030 |  |  |  |  | 0.040 | 0.017 |  | 0.19 | 0.009 | 0.016 | 0.49 | 52.88 | 100.0124 | 3.9824 | 0.00085624 | 1.9924 | 0.017605 | 1.9748 | 0.0049245 | 0.0006892 | 0.0012834 | 0.0013994 | 0.0026824 |  |  |  |  | 0.0062353 | 0.0015311 |  | 0.035837 | 0.0010027 | 0.0015967 | 1.9626 | 0.023 | 0.018 | 0.021 | 0.018 |  | 0.020 | 0.015 | 0.017 |  |  |  |  | 0.029 | 0.026 |  | 0.09 | 0.014 | 0.024 | 0.400 | 0.01 | 0.170 | 0.020 | 0.01 | 0.02 | 0.01 | 0.020 | 0.02 |  |  |  | 0.030 | 0.02 |  | 0.08 | 0.01 | 0.02
ETPV075_023 | 32.510 | 0.011 | 15.450 | 0.050 |  | 0.013 | 0.010 | 0.020 |  |  |  |  | 0.02 | 0.015 |  | 0.12 | 0.009 | 0.014 | 0.1 | 51.65 | 99.9961 | 4.0003 | 0.00081631 | 1.9789 |  | 1.9789 | 0.003392 |  | 0.00055239 | 0.0014788 | 0.0017245 |  |  |  |  | 0.0034492 | 0.0013558 |  | 0.021827 | 0.00093188 | 0.001375 | 1.9768 | 0.025 | 0.017 | 0.021 | 0.019 |  | 0.021 | 0.016 | 0.016 |  |  |  |  | 0.04 | 0.024 |  | 0.08 | 0.013 | 0.022 | 0.420 | 0.01 | 0.180 | 0.020 | 0.01 | 0.02 | 0.01 | 0.01 | 0.02 |  |  |  | 0.03 | 0.02 |  | 0.07 | 0.01 | 0.02
ETPV075_024 | 31.870 | <0.018 | 14.910 | 0.220 | 0.01 | 0.030 | <0.015 | <0.016 |  |  |  |  | 0.04 | <0.026 |  | <0.08 | 0.030 | <0.021 | 0.33 | 52.46 | 99.9 | 4.005 | 0.00083847 | 1.9504 |  | 1.9504 | 0.015242 | 0.00067875 | 0.0012639 | 0.0014442 | 0.00093298 |  |  |  |  | 0.0061408 | 0.0014961 |  | 0.0098163 | 0.0033026 | 0.0013655 | 1.9888 | 0.025 | 0.018 | 0.020 | 0.018 |  | 0.020 | 0.015 | 0.016 |  |  |  |  | 0.03 | 0.026 |  | 0.08 | 0.014 | 0.021 | 0.410 | 0.01 | 0.170 | 0.030 |  | 0.02 | 0.01 | 0.01 | 0.02 |  |  |  | 0.03 | 0.02 |  | 0.07 | 0.01 | 0.02
ETPV075_025 | 31.040 | 0.011 | 14.900 | 0.100 |  | 0.020 | 0.010 | 0.011 | 0.01 |  |  |  | 0.040 | 0.016 |  | 0.05 | 0.020 | 0.014 | 0.55 | 53.16 | 99.9543 | 3.9861 | 0.00085683 | 1.9918 | 0.013886 | 1.9779 | 0.0070801 |  | 0.00086108 | 0.0014855 | 0.00098266 | 0.00065646 |  |  |  | 0.0062753 | 0.001463 |  | 0.0099202 | 0.00225 | 0.0014086 | 1.9887 | 0.023 | 0.018 | 0.020 | 0.020 |  | 0.020 | 0.015 | 0.017 |  |  |  |  | 0.029 | 0.024 |  | 0.08 | 0.014 | 0.021 | 0.400 | 0.01 | 0.170 | 0.02 | 0.01 | 0.02 | 0.01 | 0.01 | 0.02 |  |  |  | 0.030 | 0.02 |  | 0.07 | 0.01 | 0.02
ETPV075_026 | 31.800 | 0.011 | 14.880 | 0.100 |  | 0.030 | 0.010 | 0.011 |  |  |  |  | 0.02 | 0.016 |  | 0.05 | 0.009 | 0.012 | 0.39 | 52.65 | 99.9976 | 4.0157 | 0.0008233 | 1.956 |  | 1.956 | 0.0069621 |  | 0.0012701 | 0.0014038 | 0.0010008 |  |  |  |  | 0.00365 | 0.0014681 |  | 0.010167 | 0.0010354 | 0.00119 | 1.9886 | 0.025 | 0.017 | 0.020 | 0.019 |  | 0.021 | 0.015 | 0.017 |  |  |  |  | 0.04 | 0.025 |  | 0.08 | 0.014 | 0.018 | 0.410 | 0.01 | 0.170 | 0.020 |  | 0.02 | 0.01 | 0.01 | 0.02 |  |  |  | 0.03 | 0.02 |  | 0.07 | 0.01 | 0.020
ETPV075_027 | 31.880 | 0.012 | 14.990 | 0.080 | 0.01 | 0.013 | 0.020 | 0.011 |  |  |  |  | 0.04 | 0.017 |  | 0.05 | 0.009 | 0.014 | 0.34 | 52.5 | 99.9881 | 4.0109 | 0.00084903 | 1.9631 |  | 1.9631 | 0.0055491 | 0.00067954 | 0.00055382 | 0.0029078 | 0.00096844 |  |  |  |  | 0.0061479 | 0.0015566 |  | 0.0098639 | 0.00093847 | 0.001367 | 1.9888 | 0.024 | 0.018 | 0.022 | 0.018 |  | 0.020 | 0.015 | 0.017 |  |  |  |  | 0.03 | 0.027 |  | 0.08 | 0.013 | 0.021 | 0.410 | 0.01 | 0.170 | 0.020 | 0.01 | 0.02 | 0.01 | 0.01 | 0.02 |  |  |  | 0.03 | 0.02 |  | 0.07 | 0.01 | 0.02
ETPV075_028 | 31.750 | 0.011 | 15.080 | 0.140 | 0.01 | 0.013 | 0.020 | 0.020 | 0.01 |  |  |  | 0.02 | 0.017 |  | 0.05 | 0.009 | 0.014 | 0.35 | 52.49 | 100.0107 | 3.9961 | 0.00084457 | 1.9757 | 0.0038783 | 1.9718 | 0.0097148 | 0.00067981 | 0.00055953 | 0.0029089 | 0.0017639 | 0.00064339 |  |  |  | 0.0034081 | 0.0015044 |  | 0.010146 | 0.00093885 | 0.0014065 | 1.9884 | 0.024 | 0.018 | 0.020 | 0.017 |  | 0.020 | 0.015 | 0.017 |  |  |  |  | 0.03 | 0.026 |  | 0.08 | 0.013 | 0.022 | 0.410 | 0.01 | 0.170 | 0.020 | 0.01 | 0.02 | 0.01 | 0.020 | 0.02 |  |  |  | 0.03 | 0.02 |  | 0.07 | 0.01 | 0.02
ETPV075_029 | 31.530 | 0.030 | 15.020 | 0.140 | 0.02 | 0.020 | <0.016 | <0.017 |  |  |  |  | <0.03 | <0.026 |  | <0.08 | 0.030 | <0.022 | 0.4 | 52.68 | 99.87 | 3.9898 | 0.0022267 | 1.9784 | 0.010227 | 1.9682 | 0.009767 | 0.0013669 | 0.00084847 | 0.0014923 | 0.00099709 |  |  |  |  | 0.0034164 | 0.0015243 |  | 0.0099696 | 0.0033255 | 0.001401 | 1.9886 | 0.024 | 0.017 | 0.020 | 0.017 |  | 0.020 | 0.016 | 0.017 |  |  |  |  | 0.03 | 0.026 |  | 0.08 | 0.014 | 0.022 | 0.410 | 0.020 | 0.170 | 0.020 | 0.01 | 0.02 | 0.01 | 0.01 | 0.02 |  |  |  | 0.03 | 0.02 |  | 0.07 | 0.01 | 0.02
ETPV075_030 | 31.460 | 0.030 | 15.110 | 0.130 | 0.01 | 0.013 | 0.010 | 0.011 |  |  |  |  | 0.02 | 0.014 |  | 0.10 | 0.010 | 0.013 | 0.41 | 52.65 | 99.9912 | 3.9831 | 0.0022279 | 1.9914 | 0.016944 | 1.9744 | 0.0090743 | 0.00068383 | 0.0005656 | 0.001417 | 0.0010149 |  |  |  |  | 0.0030663 | 0.0012591 |  | 0.018715 | 0.0010742 | 0.0013431 | 1.9799 | 0.024 | 0.017 | 0.021 | 0.018 |  | 0.021 | 0.015 | 0.018 |  |  |  |  | 0.03 | 0.021 |  | 0.08 | 0.015 | 0.021 | 0.410 | 0.020 | 0.170 | 0.020 | 0.01 | 0.02 | 0.01 | 0.01 | 0.02 |  |  |  | 0.03 | 0.02 |  | 0.07 | 0.01 | 0.02
ETPV075_031 | 32.420 | 0.011 | 15.200 | 0.170 | 0.01 | 0.020 | 0.020 | 0.011 |  |  |  |  | 0.070 | 0.016 |  | 0.05 | 0.020 | 0.013 | 0.14 | 51.82 | 99.9943 | 4.0063 | 0.00080567 | 1.9552 |  | 1.9552 | 0.011582 | 0.00066745 | 0.0008286 | 0.0028561 | 0.00096247 |  |  |  |  | 0.010568 | 0.0014366 |  | 0.0097122 | 0.0021651 | 0.0012409 | 1.989 | 0.024 | 0.017 | 0.021 | 0.018 |  | 0.020 | 0.015 | 0.017 |  |  |  |  | 0.027 | 0.025 |  | 0.08 | 0.014 | 0.020 | 0.420 | 0.01 | 0.170 | 0.020 | 0.01 | 0.02 | 0.01 | 0.01 | 0.02 |  |  |  | 0.030 | 0.02 |  | 0.07 | 0.01 | 0.02
ETPV075_032 | 32.100 | 0.012 | 15.340 | 0.190 | 0.01 | 0.014 | 0.020 | 0.020 | 0.01 |  |  |  | 0.02 | 0.016 |  | 0.19 | 0.009 | 0.013 | 0.18 | 51.84 | 99.9831 | 3.9821 | 0.00083717 | 1.9809 | 0.01786 | 1.963 | 0.012995 | 0.00067004 | 0.00056771 | 0.0028672 | 0.0017386 | 0.00063415 |  |  |  | 0.0030636 | 0.0014074 |  | 0.034841 | 0.00093243 | 0.001316 | 1.9638 | 0.024 | 0.018 | 0.020 | 0.018 |  | 0.021 | 0.015 | 0.017 |  |  |  |  | 0.03 | 0.024 |  | 0.08 | 0.013 | 0.021 | 0.410 | 0.01 | 0.180 | 0.020 | 0.01 | 0.02 | 0.01 | 0.01 | 0.02 |  |  |  | 0.03 | 0.02 |  | 0.07 | 0.01 | 0.02
ETPV075_033 | 31.780 | 0.011 | 15.250 | 0.160 | 0.01 | 0.013 | 0.010 | 0.020 |  |  |  |  | 0.05 | 0.015 |  | 0.05 | 0.009 | 0.014 | 0.29 | 52.28 | 99.9658 | 3.9838 | 0.00083162 | 1.99 | 0.016163 | 1.9738 | 0.011058 | 0.00067708 | 0.00055728 | 0.0014972 | 0.0017568 |  |  |  |  | 0.0076571 | 0.0013871 |  | 0.0098644 | 0.00094936 | 0.0013556 | 1.9888 | 0.024 | 0.017 | 0.021 | 0.018 |  | 0.020 | 0.016 | 0.015 |  |  |  |  | 0.03 | 0.024 |  | 0.08 | 0.013 | 0.021 | 0.410 | 0.01 | 0.180 | 0.020 | 0.01 | 0.02 | 0.01 | 0.01 | 0.02 |  |  |  | 0.03 | 0.02 |  | 0.07 | 0.01 | 0.02
ETPV075_034 | 31.930 | 0.011 | 15.160 | 0.110 |  | 0.013 | 0.020 | 0.011 |  |  |  |  | 0.06 | 0.017 |  | 0.19 | 0.009 | 0.014 | 0.28 | 52.18 | 100.0059 | 3.9937 | 0.000825 | 1.9738 | 0.006307 | 1.9675 | 0.0075854 |  | 0.00055331 | 0.0028908 | 0.0010027 |  |  |  |  | 0.009168 | 0.0015066 |  | 0.035128 | 0.00099709 | 0.0014041 | 1.9635 | 0.023 | 0.017 | 0.020 | 0.018 |  | 0.020 | 0.015 | 0.018 |  |  |  |  | 0.03 | 0.026 |  | 0.07 | 0.014 | 0.022 | 0.410 | 0.01 | 0.170 | 0.020 |  | 0.02 | 0.01 | 0.020 | 0.02 |  |  |  | 0.03 | 0.02 |  | 0.07 | 0.01 | 0.02
ETPV075_035 | 31.600 | 0.011 | 15.060 | 0.050 |  | 0.014 | 0.020 | 0.020 |  |  |  |  | 0.02 | 0.017 |  | 0.11 | 0.009 | 0.015 | 0.4 | 52.65 | 99.9972 | 3.9967 | 0.00083425 | 1.9828 | 0.0032684 | 1.9795 | 0.0034866 |  | 0.00058157 | 0.0029232 | 0.0017725 |  |  |  |  | 0.0032239 | 0.0015412 |  | 0.020565 | 0.0010083 | 0.0015306 | 1.9779 | 0.023 | 0.017 | 0.020 | 0.018 |  | 0.021 | 0.015 | 0.018 |  |  |  |  | 0.03 | 0.026 |  | 0.08 | 0.014 | 0.024 | 0.410 | 0.01 | 0.170 | 0.020 | 0.01 | 0.02 | 0.01 | 0.020 | 0.02 |  |  |  | 0.03 | 0.02 |  | 0.07 | 0.01 | 0.02
ETPV075_036 | 31.510 | 0.011 | 15.160 | 0.170 | 0.01 | 0.013 | 0.010 | 0.011 |  |  |  |  | 0.040 | 0.018 |  | 0.05 | 0.010 | 0.014 | 0.38 | 52.58 | 99.9901 | 3.9807 | 0.00084771 | 1.9936 | 0.019338 | 1.9742 | 0.01184 | 0.00068234 | 0.00056436 | 0.0014329 | 0.001007 |  |  |  |  | 0.0061732 | 0.0016574 |  | 0.0096254 | 0.0010862 | 0.0014507 | 1.9889 | 0.023 | 0.018 | 0.020 | 0.018 |  | 0.021 | 0.015 | 0.018 |  |  |  |  | 0.026 | 0.028 |  | 0.08 | 0.015 | 0.022 | 0.410 | 0.01 | 0.170 | 0.020 | 0.01 | 0.02 | 0.01 | 0.01 | 0.02 |  |  |  | 0.030 | 0.02 |  | 0.07 | 0.01 | 0.02
ETPV075_037 | 31.800 | 0.012 | 15.150 | 0.120 |  | 0.030 | 0.010 | 0.030 |  |  |  |  | 0.050 | 0.017 |  | 0.18 | 0.020 | 0.014 | 0.3 | 52.28 | 100.0125 | 3.9881 | 0.00085591 | 1.9778 | 0.011861 | 1.9659 | 0.0082973 |  | 0.0012614 | 0.0014978 | 0.0026364 |  |  |  |  | 0.0076606 | 0.0014931 |  | 0.033369 | 0.0021973 | 0.0013885 | 1.9652 | 0.023 | 0.018 | 0.020 | 0.019 |  | 0.020 | 0.016 | 0.017 |  |  |  |  | 0.027 | 0.026 |  | 0.08 | 0.014 | 0.022 | 0.410 | 0.01 | 0.170 | 0.020 | 0.01 | 0.02 | 0.01 | 0.020 | 0.02 |  |  |  | 0.030 | 0.02 |  | 0.07 | 0.01 | 0.02
ETPV075_038 | 30.070 | <0.018 | 14.800 | 0.080 | 0.01 | 0.160 | <0.015 | 0.020 |  |  |  |  | <0.03 | <0.025 |  | 0.13 | 0.030 | <0.021 | 0.78 | 53.81 | 99.89 | 3.9526 | 0.00087703 | 2.025 | 0.047428 | 1.9776 | 0.0057976 | 0.00070997 | 0.007051 | 0.0014613 | 0.0018422 |  |  |  |  | 0.0032983 | 0.0015281 |  | 0.025259 | 0.0034545 | 0.0013944 | 1.9733 | 0.024 | 0.018 | 0.020 | 0.019 |  | 0.020 | 0.015 | 0.017 |  |  |  |  | 0.03 | 0.025 |  | 0.08 | 0.014 | 0.021 | 0.390 | 0.01 | 0.170 | 0.020 | 0.01 | 0.02 | 0.01 | 0.020 |  |  |  |  | 0.03 | 0.02 |  | 0.07 | 0.01 | 0.02
ETPV075_039 | 31.450 | 0.012 | 14.990 | 0.190 | 0.01 | 0.030 | 0.020 | 0.040 |  |  |  |  | 0.04 | 0.018 |  | 0.19 | 0.009 | 0.013 | 0.41 | 52.6 | 100.0215 | 3.9831 | 0.0008595 | 1.9762 | 0.016942 | 1.9592 | 0.013267 | 0.00068405 | 0.0012738 | 0.0029271 | 0.0035498 |  |  |  |  | 0.0061887 | 0.0016143 |  | 0.035569 | 0.00099519 | 0.0013305 | 1.9631 | 0.024 | 0.018 | 0.020 | 0.018 |  | 0.020 | 0.015 | 0.016 |  |  |  |  | 0.03 | 0.027 |  | 0.08 | 0.014 | 0.020 | 0.410 | 0.020 | 0.170 | 0.020 | 0.01 | 0.02 | 0.01 | 0.020 | 0.02 |  |  |  | 0.03 | 0.02 |  | 0.07 | 0.01 | 0.02
ETPV075_040 | 31.460 | 0.012 | 15.180 | 0.160 |  | 0.040 | 0.010 | 0.030 |  |  |  |  | 0.019 | 0.017 |  | 0.26 | 0.009 | 0.015 | 0.36 | 52.4 | 99.971 | 3.9709 | 0.0008518 | 1.9945 | 0.029057 | 1.9654 | 0.011134 |  | 0.0016927 | 0.0015075 | 0.0026534 |  |  |  |  | 0.0029067 | 0.0015028 |  | 0.04851 | 0.00097747 | 0.0014885 | 1.95 | 0.023 | 0.018 | 0.020 | 0.019 |  | 0.020 | 0.016 | 0.016 |  |  |  |  | 0.029 | 0.026 |  | 0.08 | 0.014 | 0.023 | 0.410 | 0.01 | 0.170 | 0.020 |  | 0.02 | 0.01 | 0.01 | 0.02 |  |  |  | 0.030 | 0.02 |  | 0.08 | 0.01 | 0.02
ETPV075_041 | 30.450 | <0.018 | 14.820 | 0.060 |  | 0.330 | <0.015 | 0.030 |  |  |  |  | 0.04 | <0.026 |  | 0.50 | 0.040 | 0.020 | 0.62 | 53.03 | 99.94 | 3.9477 | 0.00086501 | 2 | 0.052319 | 1.9477 | 0.0042886 |  | 0.014343 | 0.0014413 | 0.0027254 |  |  |  |  | 0.0063352 | 0.0015617 |  | 0.095819 | 0.0045429 | 0.0020542 | 1.9021 | 0.022 | 0.018 | 0.021 | 0.019 |  | 0.021 | 0.015 | 0.016 |  |  |  |  | 0.03 | 0.026 |  | 0.08 | 0.017 | 0.020 | 0.390 | 0.01 | 0.170 | 0.020 |  | 0.030 | 0.01 | 0.020 | 0.02 |  |  |  | 0.03 | 0.02 |  | 0.08 | 0.020 | 0.02
ETPV075_042 | 31.590 | 0.011 | 14.930 | 0.190 | 0.01 | 0.013 | 0.020 | 0.011 |  |  |  |  | 0.02 | 0.016 |  | 0.09 | 0.009 | 0.013 | 0.41 | 52.69 | 100.024 | 3.9975 | 0.00084915 | 1.9666 | 0.0024886 | 1.9642 | 0.013256 | 0.00068349 | 0.00056256 | 0.0029247 | 0.00099136 |  |  |  |  | 0.0030949 | 0.0014121 |  | 0.016835 | 0.001016 | 0.0013424 | 1.9818 | 0.024 | 0.018 | 0.021 | 0.017 |  | 0.020 | 0.015 | 0.017 |  |  |  |  | 0.03 | 0.024 |  | 0.08 | 0.014 | 0.021 | 0.410 | 0.01 | 0.170 | 0.020 | 0.01 | 0.02 | 0.01 | 0.01 | 0.02 |  |  |  | 0.03 | 0.02 |  | 0.07 | 0.01 | 0.02
ETPV075_043 | 31.320 | 0.011 | 15.090 | 0.140 |  | 0.160 | 0.010 | 0.012 |  |  |  |  | 0.02 | 0.016 |  | 0.05 | 0.009 | 0.012 | 0.42 | 52.67 | 99.9442 | 3.9786 | 0.00084756 | 1.9954 | 0.021439 | 1.9739 | 0.0098049 |  | 0.0068141 | 0.0014313 | 0.0010241 |  |  |  |  | 0.003359 | 0.0014353 |  | 0.0098984 | 0.00099819 | 0.001256 | 1.9888 | 0.023 | 0.018 | 0.021 | 0.019 |  | 0.020 | 0.015 | 0.018 |  |  |  |  | 0.03 | 0.024 |  | 0.08 | 0.014 | 0.019 | 0.400 | 0.01 | 0.170 | 0.020 |  | 0.02 | 0.01 | 0.020 | 0.02 |  |  |  | 0.03 | 0.02 |  | 0.07 | 0.01 | 0.020
ETPV075_044 | 31.000 | 0.011 | 14.910 | 0.180 |  | 0.013 | 0.010 | 0.020 | 0.01 |  |  |  | 0.02 | 0.017 |  | 0.12 | 0.009 | 0.014 | 0.55 | 53.13 | 100.0183 | 3.9782 | 0.00084156 | 1.9917 | 0.021783 | 1.9699 | 0.012735 |  | 0.0005705 | 0.0014748 | 0.0017985 | 0.00065601 |  |  |  | 0.0037704 | 0.0016057 |  | 0.022763 | 0.00096456 | 0.0014076 | 1.9758 | 0.024 | 0.017 | 0.020 | 0.018 |  | 0.020 | 0.015 | 0.018 |  |  |  |  | 0.04 | 0.027 |  | 0.09 | 0.013 | 0.021 | 0.400 | 0.01 | 0.170 | 0.020 |  | 0.02 | 0.01 | 0.020 | 0.02 |  |  |  | 0.03 | 0.02 |  | 0.07 | 0.01 | 0.02
ETPV075_045 | 31.100 | 0.110 | 15.010 | 0.080 |  | 0.030 | 0.010 | 0.020 | 0.01 |  |  |  | 0.02 | 0.015 |  | 0.17 | 0.009 | 0.015 | 0.5 | 52.9 | 99.999 | 3.9735 | 0.0082438 | 1.9963 | 0.026463 | 1.9698 | 0.0056353 |  | 0.0012851 | 0.0014396 | 0.0017906 | 0.00065313 |  |  |  | 0.0032162 | 0.0013482 |  | 0.032106 | 0.001004 | 0.0015199 | 1.9664 | 0.023 | 0.017 | 0.020 | 0.018 |  | 0.020 | 0.015 | 0.017 |  |  |  |  | 0.03 | 0.023 |  | 0.08 | 0.014 | 0.023 | 0.400 | 0.020 | 0.170 | 0.020 |  | 0.02 | 0.01 | 0.020 | 0.02 |  |  |  | 0.03 | 0.02 |  | 0.07 | 0.01 | 0.02
ETPV075_046 | 31.800 | <0.018 | 15.150 | 0.050 |  | 0.080 | <0.015 | <0.017 |  |  |  |  | 0.060 | <0.026 |  | 0.11 | 0.030 | <0.021 | 0.31 | 52.31 | 99.9 | 3.9929 | 0.00083778 | 1.9802 | 0.0070731 | 1.9731 | 0.0034613 |  | 0.0033677 | 0.0013865 | 0.00099512 |  |  |  |  | 0.0092037 | 0.0015066 |  | 0.020417 | 0.0032999 | 0.001332 | 1.9783 | 0.024 | 0.018 | 0.021 | 0.018 |  | 0.021 | 0.015 | 0.017 |  |  |  |  | 0.029 | 0.026 |  | 0.08 | 0.013 | 0.021 | 0.410 | 0.01 | 0.170 | 0.020 | 0.01 | 0.02 | 0.01 | 0.020 | 0.02 |  |  |  | 0.030 | 0.02 |  | 0.07 | 0.01 | 0.02
ETPV075_047 | 31.440 | 0.011 | 15.000 | 0.080 |  | 0.013 | 0.020 | 0.011 |  |  |  |  | 0.05 | 0.017 |  | 0.05 | 0.009 | 0.013 | 0.44 | 52.76 | 99.9169 | 3.9951 | 0.00084784 | 1.9841 | 0.0048825 | 1.9792 | 0.0056046 |  | 0.0005566 | 0.0029369 | 0.00097813 |  |  |  |  | 0.0077618 | 0.0015425 |  | 0.0099871 | 0.0009551 | 0.0012891 | 1.9887 | 0.022 | 0.018 | 0.021 | 0.018 |  | 0.020 | 0.015 | 0.017 |  |  |  |  | 0.03 | 0.026 |  | 0.08 | 0.013 | 0.020 | 0.410 | 0.01 | 0.170 | 0.020 | 0.01 | 0.02 | 0.01 | 0.01 | 0.02 |  |  |  | 0.03 | 0.02 |  | 0.07 | 0.01 | 0.02
ETPV075_048 | 31.760 | 0.020 | 15.730 | 0.070 |  | 0.030 | 0.010 | 0.011 | 0.01 |  |  |  | 0.04 | 0.017 |  | 0.14 | 0.009 | 0.014 | 0.21 | 51.96 | 100.0316 | 3.9519 | 0.0014597 | 2.0374 | 0.048148 | 1.9892 | 0.0048021 |  | 0.0012515 | 0.0014767 | 0.00099746 | 0.00063606 |  |  |  | 0.0060803 | 0.0015105 |  | 0.02575 | 0.00097775 | 0.001384 | 1.9729 | 0.024 | 0.017 | 0.021 | 0.018 |  | 0.020 | 0.016 | 0.018 |  |  |  |  | 0.03 | 0.026 |  | 0.08 | 0.014 | 0.022 | 0.410 | 0.020 | 0.180 | 0.020 | 0.01 | 0.02 | 0.01 | 0.020 | 0.02 |  |  |  | 0.03 | 0.02 |  | 0.07 | 0.01 | 0.02
ETPV075_049 | 31.500 | 0.011 | 15.030 | 0.110 |  | 0.030 | 0.010 | 0.011 | 0.01 |  |  |  | 0.02 | 0.016 |  | 0.05 | 0.009 | 0.015 | 0.42 | 52.74 | 99.9855 | 3.9938 | 0.00082178 | 1.9836 | 0.0062016 | 1.9774 | 0.0076892 |  | 0.0012752 | 0.001419 | 0.0009875 | 0.00064812 |  |  |  | 0.0033325 | 0.0014207 |  | 0.0098064 | 0.0010324 | 0.0015017 | 1.9887 | 0.023 | 0.017 | 0.019 | 0.018 |  | 0.020 | 0.015 | 0.017 |  |  |  |  | 0.03 | 0.024 |  | 0.08 | 0.014 | 0.023 | 0.410 | 0.01 | 0.170 | 0.020 | 0.01 | 0.02 | 0.01 | 0.01 | 0.02 |  |  |  | 0.03 | 0.02 |  | 0.07 | 0.01 | 0.02
ETPV075_050 | 31.770 | 0.011 | 15.090 | 0.200 | 0.02 | 0.030 | 0.010 | 0.020 |  |  |  |  | 0.02 | 0.017 |  | 0.12 | 0.009 | 0.014 | 0.32 | 52.33 | 99.9828 | 3.9901 | 0.00080925 | 1.9728 | 0.0098862 | 1.9629 | 0.013849 | 0.0013567 | 0.0012632 | 0.0013868 | 0.0017601 |  |  |  |  | 0.0034208 | 0.0015129 |  | 0.022278 | 0.00097976 | 0.0014229 | 1.9763 | 0.024 | 0.017 | 0.020 | 0.018 |  | 0.020 | 0.015 | 0.017 |  |  |  |  | 0.03 | 0.026 |  | 0.08 | 0.014 | 0.022 | 0.410 | 0.01 | 0.170 | 0.020 | 0.01 | 0.02 | 0.01 | 0.020 | 0.02 |  |  |  | 0.03 | 0.02 |  | 0.07 | 0.01 | 0.02
ETPV076_001 | 30.800 | <0.018 | 14.670 | 0.050 |  | 1.690 | <0.015 | 0.020 |  |  |  |  | <0.03 | <0.023 |  | 0.39 | 0.400 | <0.020 | 0.29 | 51.56 | 99.87 | 3.9021 | 0.0008453 | 1.9346 | 0.097942 | 1.8367 | 0.0034924 |  | 0.071782 | 0.0014179 | 0.0017755 |  |  |  |  | 0.0032092 | 0.0013605 |  | 0.073035 | 0.044393 | 0.0013244 | 1.9256 | 0.023 | 0.018 | 0.019 | 0.018 |  | 0.020 | 0.015 | 0.016 |  |  |  |  | 0.03 | 0.023 |  | 0.08 | 0.014 | 0.020 | 0.400 | 0.01 | 0.170 | 0.020 | 0.02 | 0.050 | 0.01 | 0.020 | 0.02 |  |  |  | 0.03 | 0.02 |  | 0.08 | 0.030 | 0.02
ETPV076_002 | 30.250 | 0.011 | 14.670 | 0.080 | 0.01 | 0.060 | 0.010 | 0.011 |  |  |  |  | 0.02 | 0.017 |  | 0.05 | 0.009 | 0.015 | 0.8 | 53.98 | 99.997 | 3.9767 | 0.00086712 | 2.0075 | 0.023259 | 1.9843 | 0.0057983 | 0.00071006 | 0.0026445 | 0.0014516 | 0.00099397 |  |  |  |  | 0.0031422 | 0.0016511 |  | 0.010509 | 0.001033 | 0.0015909 | 1.9879 | 0.024 | 0.017 | 0.021 | 0.019 |  | 0.020 | 0.015 | 0.017 |  |  |  |  | 0.03 | 0.027 |  | 0.08 | 0.014 | 0.024 | 0.390 | 0.01 | 0.170 | 0.020 | 0.01 | 0.02 | 0.01 | 0.01 | 0.02 |  |  |  | 0.03 | 0.02 |  | 0.07 | 0.01 | 0.02
ETPV076_003 | 30.640 | 0.012 | 15.000 | 0.040 |  | 0.150 | 0.010 | 0.011 | 0.01 |  |  |  | 0.04 | 0.017 |  | 0.06 | 0.009 | 0.013 | 0.63 | 53.36 | 99.9969 | 3.9666 | 0.00088351 | 2.0214 | 0.033393 | 1.988 | 0.002855 |  | 0.0065104 | 0.0014392 | 0.0010083 | 0.00066178 |  |  |  | 0.0063261 | 0.0015957 |  | 0.010585 | 0.0010025 | 0.00136 | 1.9881 | 0.024 | 0.018 | 0.020 | 0.018 |  | 0.020 | 0.015 | 0.017 |  |  |  |  | 0.03 | 0.026 |  | 0.09 | 0.014 | 0.020 | 0.400 | 0.01 | 0.170 | 0.020 | 0.02 | 0.02 | 0.01 | 0.01 | 0.02 |  |  |  | 0.03 | 0.02 |  | 0.07 | 0.01 | 0.02
ETPV076_004 | 31.790 | <0.017 | 15.150 | 0.050 | 0.01 | 0.230 | <0.016 | 0.020 |  |  |  |  | <0.04 | <0.026 |  | <0.08 | 0.070 | <0.023 | 0.3 | 52.31 | 99.93 | 3.9867 | 0.00081762 | 1.9777 | 0.01327 | 1.9644 | 0.0034571 | 0.00067736 | 0.0096703 | 0.0014978 | 0.0017575 |  |  |  |  | 0.0035551 | 0.0015399 |  | 0.0090973 | 0.0076903 | 0.0014789 | 1.9894 | 0.023 | 0.017 | 0.020 | 0.019 |  | 0.021 | 0.016 | 0.015 |  |  |  |  | 0.04 | 0.026 |  | 0.08 | 0.014 | 0.023 | 0.410 | 0.01 | 0.170 | 0.020 | 0.01 | 0.02 | 0.01 | 0.01 | 0.02 |  |  |  | 0.03 | 0.02 |  | 0.06 | 0.020 | 0.02
ETPV076_005 | 31.180 | <0.018 | 15.090 | 0.050 |  | 0.270 | <0.015 | <0.016 |  |  |  |  | 0.06 | <0.026 |  | 0.08 | 0.180 | <0.020 | 0.41 | 52.64 | 99.96 | 3.9542 | 0.00086066 | 1.992 | 0.045828 | 1.9462 | 0.0034959 |  | 0.01148 | 0.0014384 | 0.0009473 |  |  |  |  | 0.0092956 | 0.0015631 |  | 0.014997 | 0.019997 | 0.0012735 | 1.9837 | 0.024 | 0.018 | 0.021 | 0.019 |  | 0.020 | 0.015 | 0.016 |  |  |  |  | 0.03 | 0.026 |  | 0.08 | 0.014 | 0.020 | 0.400 | 0.01 | 0.170 | 0.020 | 0.01 | 0.02 | 0.01 | 0.01 | 0.02 |  |  |  | 0.03 | 0.02 |  | 0.07 | 0.020 | 0.02
ETPV076_006 | 31.680 | <0.018 | 15.130 | 0.060 | 0.02 | 0.110 | <0.015 | <0.016 |  |  |  |  | 0.060 | <0.025 |  | <0.08 | 0.040 | <0.024 | 0.34 | 52.47 | 99.91 | 3.9889 | 0.00086411 | 1.983 | 0.011135 | 1.9719 | 0.0041651 | 0.0013601 | 0.0046435 | 0.0013808 | 0.00092332 |  |  |  |  | 0.0092292 | 0.0014461 |  | 0.0098475 | 0.004412 | 0.0015626 | 1.9886 | 0.023 | 0.018 | 0.020 | 0.017 |  | 0.021 | 0.015 | 0.016 |  |  |  |  | 0.027 | 0.025 |  | 0.08 | 0.013 | 0.024 | 0.410 | 0.020 | 0.170 | 0.020 | 0.01 | 0.02 | 0.01 | 0.01 | 0.02 |  |  |  | 0.030 | 0.02 |  | 0.07 | 0.01 | 0.02
ETPV076_007 | 31.790 | <0.017 | 15.130 | 0.060 | 0.01 | 0.180 | <0.015 | <0.016 | 0.01 |  |  |  | <0.03 | <0.024 |  | <0.10 | 0.180 | <0.021 | 0.28 | 52.29 | 99.93 | 3.9752 | 0.00080573 | 1.9694 | 0.024765 | 1.9446 | 0.0041365 | 0.00067541 | 0.0075462 | 0.0014371 | 0.00092837 | 0.00063922 |  |  |  | 0.0033165 | 0.0014245 |  | 0.011822 | 0.019718 | 0.0013716 | 1.9868 | 0.024 | 0.017 | 0.019 | 0.018 |  | 0.021 | 0.015 | 0.016 |  |  |  |  | 0.03 | 0.024 |  | 0.10 | 0.013 | 0.021 | 0.410 | 0.01 | 0.170 | 0.020 | 0.01 | 0.02 | 0.01 | 0.01 | 0.02 |  |  |  | 0.03 | 0.02 |  | 0.08 | 0.020 | 0.02
ETPV076_008 | 31.110 | <0.017 | 15.040 | 0.050 |  | 0.330 | <0.014 | <0.018 | 0.01 |  |  |  | 0.04 | <0.026 |  | 0.09 | 0.480 | <0.021 | 0.34 | 52.43 | 99.92 | 3.9182 | 0.00083553 | 1.9718 | 0.081841 | 1.8899 | 0.0034719 |  | 0.013934 | 0.0013623 | 0.0010039 | 0.00064382 |  |  |  | 0.0061544 | 0.0015289 |  | 0.016755 | 0.052959 | 0.001349 | 1.9819 | 0.024 | 0.017 | 0.021 | 0.018 |  | 0.021 | 0.014 | 0.018 |  |  |  |  | 0.03 | 0.026 |  | 0.08 | 0.013 | 0.021 | 0.400 | 0.01 | 0.170 | 0.020 | 0.01 | 0.030 | 0.01 | 0.020 | 0.02 |  |  |  | 0.03 | 0.02 |  | 0.07 | 0.030 | 0.02
ETPV076_009 | 31.940 | 0.011 | 15.410 | 0.040 | 0.01 | 0.060 | 0.010 | 0.020 | 0.01 |  |  |  | 0.04 |  |  | 0.05 | 0.009 | 0.015 | 0.25 | 52.16 | 100.0376 | 3.9847 | 0.0008324 | 2.0012 | 0.015257 | 1.986 | 0.0027513 | 0.00067384 | 0.0025096 | 0.0014525 | 0.0017484 | 0.00063774 |  |  |  | 0.0060964 |  |  | 0.0096614 | 0.00097323 | 0.0014712 | 1.9889 | 0.025 | 0.018 | 0.021 | 0.018 |  | 0.019 | 0.016 | 0.016 |  |  |  |  | 0.03 |  |  | 0.08 | 0.014 | 0.023 | 0.410 | 0.01 | 0.180 | 0.020 | 0.01 | 0.020 | 0.01 | 0.01 | 0.02 |  |  |  | 0.03 |  |  | 0.07 | 0.01 | 0.02
ETPV076_010 | 31.540 | <0.018 | 15.020 | 0.080 |  | 0.060 | <0.015 | <0.017 |  |  |  |  | <0.03 | <0.028 |  | <0.08 | 0.040 | <0.020 | 0.41 | 52.71 | 99.86 | 3.9936 | 0.00085931 | 1.9797 | 0.0064334 | 1.9732 | 0.0055847 |  | 0.002547 | 0.0014647 | 0.00095735 |  |  |  |  | 0.0034889 | 0.0016375 |  | 0.0098056 | 0.0044369 | 0.0012976 | 1.9889 | 0.024 | 0.018 | 0.021 | 0.019 |  | 0.020 | 0.015 | 0.017 |  |  |  |  | 0.03 | 0.028 |  | 0.08 | 0.013 | 0.020 | 0.410 | 0.01 | 0.170 | 0.020 |  | 0.02 | 0.01 | 0.01 | 0.02 |  |  |  | 0.03 | 0.02 |  | 0.07 | 0.01 | 0.02
ETPV076_011 | 31.400 | <0.017 | 14.970 | 0.080 | 0.01 | 0.050 | <0.015 | <0.017 |  |  |  |  | <0.03 | <0.028 |  | <0.08 | 0.030 | <0.022 | 0.46 | 52.91 | 99.91 | 3.9933 | 0.00083884 | 1.9818 | 0.0066735 | 1.9751 | 0.0056093 | 0.00068691 | 0.0021319 | 0.0014234 | 0.00099632 |  |  |  |  | 0.0032215 | 0.0016507 |  | 0.010362 | 0.0033423 | 0.0014081 | 1.9882 | 0.024 | 0.017 | 0.021 | 0.019 |  | 0.020 | 0.015 | 0.017 |  |  |  |  | 0.03 | 0.028 |  | 0.08 | 0.014 | 0.022 | 0.410 | 0.01 | 0.170 | 0.020 | 0.01 | 0.02 | 0.01 | 0.01 | 0.02 |  |  |  | 0.03 | 0.02 |  | 0.07 | 0.01 | 0.02
ETPV076_012 | 31.930 | 0.012 | 15.200 | 0.120 | 0.01 | 0.040 | 0.010 | 0.011 |  |  |  |  | 0.02 | 0.016 |  | 0.05 | 0.020 | 0.014 | 0.28 | 52.29 | 100.0279 | 3.9941 | 0.0008537 | 1.9792 | 0.0058644 | 1.9734 | 0.0082759 | 0.00067564 | 0.0016775 | 0.0014094 | 0.00099707 |  |  |  |  | 0.0032283 | 0.0014776 |  | 0.0099035 | 0.0021916 | 0.001385 | 1.9887 | 0.024 | 0.018 | 0.020 | 0.017 |  | 0.020 | 0.015 | 0.018 |  |  |  |  | 0.03 | 0.025 |  | 0.08 | 0.013 | 0.022 | 0.410 | 0.01 | 0.170 | 0.020 | 0.01 | 0.02 | 0.01 | 0.01 | 0.02 |  |  |  | 0.03 | 0.02 |  | 0.07 | 0.01 | 0.02
ETPV076_013 | 31.530 | <0.017 | 15.140 | 0.100 |  | 0.120 | <0.015 | 0.040 | 0.01 |  |  |  | <0.03 | <0.027 |  | <0.08 | 0.170 | <0.020 | 0.34 | 52.45 | 99.9 | 3.9653 | 0.00082473 | 1.982 | 0.034698 | 1.9473 | 0.0069337 |  | 0.0050596 | 0.0014453 | 0.003525 | 0.00064289 |  |  |  | 0.0033155 | 0.0016089 |  | 0.0098118 | 0.018729 | 0.0013082 | 1.9889 | 0.024 | 0.017 | 0.021 | 0.018 |  | 0.019 | 0.015 | 0.016 |  |  |  |  | 0.03 | 0.027 |  | 0.08 | 0.014 | 0.020 | 0.410 | 0.01 | 0.170 | 0.020 | 0.01 | 0.020 | 0.01 | 0.020 | 0.02 |  |  |  | 0.03 | 0.02 |  | 0.07 | 0.020 | 0.02
ETPV076_014 | 32.120 | <0.017 | 15.160 | 0.080 |  | 0.070 | <0.016 | <0.016 | 0.01 |  |  |  | <0.03 | <0.025 |  | <0.08 | 0.030 | <0.018 | 0.25 | 52.21 | 99.93 | 4.0043 | 0.00082229 | 1.9673 |  | 1.9673 | 0.0054986 |  | 0.0029257 | 0.0014702 | 0.00092555 | 0.00063728 |  |  |  | 0.0030886 | 0.0014435 |  | 0.0099298 | 0.0032763 | 0.0011556 | 1.9889 | 0.025 | 0.017 | 0.021 | 0.018 |  | 0.020 | 0.016 | 0.016 |  |  |  |  | 0.03 | 0.025 |  | 0.08 | 0.013 | 0.018 | 0.410 | 0.01 | 0.170 | 0.020 | 0.01 | 0.02 | 0.01 | 0.01 | 0.02 |  |  |  | 0.03 | 0.02 |  | 0.07 | 0.01 | 0.020
ETPV076_015 | 32.280 | <0.017 | 15.210 | 0.070 |  | 0.120 | <0.016 | <0.017 |  |  |  |  | <0.03 | <0.026 |  | <0.08 | 0.090 | <0.020 | 0.17 | 51.91 | 99.85 | 3.9987 | 0.00077929 | 1.9613 | 0.0012972 | 1.96 | 0.0047807 |  | 0.0049837 | 0.0014702 | 0.00096482 |  |  |  |  | 0.0033445 | 0.0015153 |  | 0.0097478 | 0.0097666 | 0.0012886 | 1.989 | 0.024 | 0.017 | 0.020 | 0.017 |  | 0.021 | 0.016 | 0.017 |  |  |  |  | 0.03 | 0.026 |  | 0.08 | 0.014 | 0.020 | 0.420 | 0.01 | 0.170 | 0.020 | 0.01 | 0.02 | 0.01 | 0.01 | 0.02 |  |  |  | 0.03 | 0.02 |  | 0.07 | 0.020 | 0.02
ETPV076_016 | 31.190 | <0.018 | 15.020 | 0.070 |  | 0.130 | <0.015 | <0.017 | 0.01 |  |  |  | <0.03 | <0.025 |  | <0.08 | 0.100 | <0.020 | 0.47 | 52.85 | 99.84 | 3.9729 | 0.00086931 | 1.9915 | 0.02709 | 1.9644 | 0.0049159 |  | 0.0055516 | 0.0014352 | 0.00099209 | 0.00065114 |  |  |  | 0.0032974 | 0.0015106 |  | 0.0097786 | 0.011159 | 0.0013381 | 1.9889 | 0.024 | 0.018 | 0.020 | 0.018 |  | 0.021 | 0.015 | 0.017 |  |  |  |  | 0.03 | 0.025 |  | 0.08 | 0.014 | 0.020 | 0.400 | 0.01 | 0.170 | 0.020 | 0.01 | 0.02 | 0.01 | 0.01 | 0.02 |  |  |  | 0.03 | 0.02 |  | 0.07 | 0.020 | 0.02
ETPV076_017 | 31.410 | 0.030 | 14.920 | 0.070 |  | 0.080 | <0.016 | <0.017 |  |  |  |  | <0.03 | <0.027 |  | <0.08 | 0.070 | <0.025 | 0.45 | 52.84 | 99.87 | 3.9917 | 0.0022363 | 1.9737 | 0.0082529 | 1.9655 | 0.0049046 |  | 0.0034085 | 0.0014796 | 0.00096088 |  |  |  |  | 0.0033907 | 0.001602 |  | 0.0098417 | 0.0077931 | 0.0016296 | 1.9885 | 0.024 | 0.017 | 0.021 | 0.018 |  | 0.020 | 0.016 | 0.017 |  |  |  |  | 0.03 | 0.027 |  | 0.08 | 0.014 | 0.025 | 0.410 | 0.020 | 0.170 | 0.020 |  | 0.02 | 0.01 | 0.01 | 0.02 |  |  |  | 0.03 | 0.02 |  | 0.07 | 0.020 | 0.02
ETPV076_018 | 30.270 | <0.018 | 14.830 | 0.050 |  | 0.450 | <0.015 | <0.018 |  |  |  |  | 0.04 | <0.024 |  | <0.08 | 0.300 | <0.023 | 0.63 | 53.31 | 99.88 | 3.9225 | 0.0008745 | 2.0004 | 0.077456 | 1.923 | 0.0035722 |  | 0.01955 | 0.0014601 | 0.0010447 |  |  |  |  | 0.0063323 | 0.001452 |  | 0.0099108 | 0.034056 | 0.0015015 | 1.9886 | 0.024 | 0.018 | 0.020 | 0.018 |  | 0.021 | 0.015 | 0.018 |  |  |  |  | 0.03 | 0.024 |  | 0.08 | 0.015 | 0.023 | 0.390 | 0.01 | 0.170 | 0.020 |  | 0.030 | 0.01 | 0.020 | 0.02 |  |  |  | 0.03 | 0.02 |  | 0.07 | 0.030 | 0.02
ETPV076_019 | 31.490 | 0.011 | 15.070 | 0.080 |  | 0.030 | 0.009 | 0.011 |  |  |  |  | 0.02 | 0.016 |  | 0.05 | 0.009 | 0.013 | 0.43 | 52.8 | 100.0462 | 3.9927 | 0.00081215 | 1.989 | 0.0072713 | 1.9817 | 0.0055924 |  | 0.0012753 | 0.0013619 | 0.00098177 |  |  |  |  | 0.0035541 | 0.0014859 |  | 0.010038 | 0.00098912 | 0.001332 | 1.9886 | 0.024 | 0.017 | 0.021 | 0.018 |  | 0.021 | 0.014 | 0.017 |  |  |  |  | 0.04 | 0.025 |  | 0.08 | 0.014 | 0.020 | 0.410 | 0.01 | 0.170 | 0.020 |  | 0.02 | 0.01 | 0.01 | 0.02 |  |  |  | 0.03 | 0.02 |  | 0.07 | 0.01 | 0.02
ETPV076_020 | 31.520 | 0.012 | 15.080 | 0.130 | 0.01 | 0.060 | 0.010 | 0.020 |  |  |  |  | 0.02 | 0.017 |  | 0.05 | 0.010 | 0.014 | 0.4 | 52.67 | 100.0241 | 3.9885 | 0.00085394 | 1.9863 | 0.011492 | 1.9748 | 0.0090694 | 0.00068347 | 0.0025454 | 0.0014162 | 0.0017734 |  |  |  |  | 0.0033259 | 0.0015183 |  | 0.0095319 | 0.0010592 | 0.0014206 | 1.989 | 0.024 | 0.018 | 0.020 | 0.019 |  | 0.019 | 0.015 | 0.016 |  |  |  |  | 0.03 | 0.026 |  | 0.08 | 0.015 | 0.022 | 0.410 | 0.01 | 0.170 | 0.020 | 0.01 | 0.020 | 0.01 | 0.01 | 0.02 |  |  |  | 0.03 | 0.02 |  | 0.07 | 0.01 | 0.02
ETPV076_021 | 31.960 | 0.012 | 15.110 | 0.060 | 0.01 | 0.060 | 0.009 | 0.011 |  |  |  |  | 0.02 | 0.015 |  | 0.05 | 0.009 | 0.014 | 0.31 | 52.4 | 100.0503 | 4.0064 | 0.00085074 | 1.9717 |  | 1.9717 | 0.0041468 | 0.00067708 | 0.0025216 | 0.0013465 | 0.0009478 |  |  |  |  | 0.003265 | 0.0013344 |  | 0.0091417 | 0.00098504 | 0.0014137 | 1.9894 | 0.025 | 0.018 | 0.021 | 0.017 |  | 0.020 | 0.014 | 0.017 |  |  |  |  | 0.03 | 0.023 |  | 0.08 | 0.014 | 0.022 | 0.410 | 0.01 | 0.170 | 0.020 | 0.01 | 0.02 | 0.01 | 0.01 | 0.02 |  |  |  | 0.03 | 0.02 |  | 0.06 | 0.01 | 0.02
ETPV076_022 | 31.400 | <0.017 | 15.010 | 0.070 | 0.01 | 0.270 | <0.014 | <0.017 |  |  |  |  | <0.03 | <0.026 |  | <0.08 | 0.250 | <0.023 | 0.36 | 52.52 | 99.89 | 3.9597 | 0.00082698 | 1.9703 | 0.040287 | 1.93 | 0.0048668 | 0.00068112 | 0.011415 | 0.0013451 | 0.00096495 |  |  |  |  | 0.0034748 | 0.001519 |  | 0.0094023 | 0.027618 | 0.0014871 | 1.9891 | 0.023 | 0.017 | 0.020 | 0.016 |  | 0.020 | 0.014 | 0.017 |  |  |  |  | 0.03 | 0.026 |  | 0.08 | 0.014 | 0.023 | 0.410 | 0.01 | 0.170 | 0.020 | 0.01 | 0.02 | 0.01 | 0.01 | 0.02 |  |  |  | 0.03 | 0.02 |  | 0.07 | 0.030 | 0.02
ETPV076_023 | 31.380 | 0.011 | 14.960 | 0.050 |  | 0.030 | 0.010 | 0.011 |  |  |  |  | 0.02 | 0.018 |  | 0.05 | 0.009 | 0.013 | 0.48 | 52.94 | 99.9871 | 3.9987 | 0.00084537 | 1.9844 | 0.0012928 | 1.9831 | 0.0035127 |  | 0.0012817 | 0.0014549 | 0.0010215 |  |  |  |  | 0.0031267 | 0.0016361 |  | 0.010236 | 0.00099407 | 0.0013387 | 1.9884 | 0.024 | 0.017 | 0.021 | 0.018 |  | 0.021 | 0.015 | 0.018 |  |  |  |  | 0.03 | 0.028 |  | 0.08 | 0.014 | 0.020 | 0.410 | 0.01 | 0.170 | 0.020 | 0.02 | 0.02 | 0.01 | 0.01 | 0.02 |  |  |  | 0.03 | 0.02 |  | 0.07 | 0.01 | 0.02
ETPV076_024 | 30.770 | 0.011 | 15.110 | 0.030 |  | 0.080 | 0.009 | 0.030 | 0.01 |  |  |  | 0.04 | 0.018 |  | 0.16 | 0.009 | 0.014 | 0.57 | 53.14 | 100.0019 | 3.9613 | 0.00085897 | 2.0249 | 0.038708 | 1.9862 | 0.0021293 |  | 0.0034529 | 0.0014022 | 0.0027063 | 0.0006581 |  |  |  | 0.006291 | 0.0016289 |  | 0.030448 | 0.0010703 | 0.0014254 | 1.9681 | 0.024 | 0.018 | 0.020 | 0.019 |  | 0.020 | 0.015 | 0.017 |  |  |  |  | 0.03 | 0.027 |  | 0.08 | 0.015 | 0.022 | 0.400 | 0.01 | 0.170 | 0.020 |  | 0.02 | 0.01 | 0.020 | 0.02 |  |  |  | 0.03 | 0.02 |  | 0.07 | 0.01 | 0.02
ETPV076_025 | 31.470 | <0.017 | 15.110 | 0.070 | 0.01 | 0.040 | <0.015 | <0.017 |  |  |  |  | 0.04 | <0.026 |  | <0.09 | 0.060 | <0.021 | 0.41 | 52.74 | 99.95 | 3.9824 | 0.00082022 | 1.9904 | 0.017597 | 1.9728 | 0.0048838 | 0.0006835 | 0.001697 | 0.0014163 | 0.00097409 |  |  |  |  | 0.0061838 | 0.0015421 |  | 0.010566 | 0.0066514 | 0.001388 | 1.988 | 0.024 | 0.017 | 0.020 | 0.016 |  | 0.020 | 0.015 | 0.017 |  |  |  |  | 0.03 | 0.026 |  | 0.09 | 0.013 | 0.021 | 0.410 | 0.01 | 0.170 | 0.020 | 0.01 | 0.02 | 0.01 | 0.01 | 0.02 |  |  |  | 0.03 | 0.02 |  | 0.07 | 0.020 | 0.02
ETPV076_026 | 31.650 | <0.017 | 15.100 | 0.080 |  | 0.190 | <0.015 | <0.016 |  |  |  |  | <0.03 | <0.028 |  | <0.08 | 0.220 | <0.025 | 0.3 | 52.36 | 99.9 | 3.9672 | 0.00079811 | 1.9702 | 0.03277 | 1.9375 | 0.0055286 |  | 0.0079846 | 0.0013841 | 0.0009306 |  |  |  |  | 0.003424 | 0.0016152 |  | 0.0093578 | 0.024158 | 0.0016395 | 1.989 | 0.024 | 0.017 | 0.020 | 0.018 |  | 0.020 | 0.015 | 0.016 |  |  |  |  | 0.03 | 0.028 |  | 0.08 | 0.014 | 0.025 | 0.410 | 0.01 | 0.170 | 0.020 |  | 0.02 | 0.01 | 0.01 | 0.02 |  |  |  | 0.03 | 0.02 |  | 0.07 | 0.020 | 0.02
ETPV076_027 | 29.830 | <0.017 | 14.670 | 0.060 |  | 0.460 | <0.015 | <0.017 |  |  |  |  | <0.03 | <0.026 |  | <0.08 | 0.210 | <0.023 | 0.79 | 53.85 | 99.87 | 3.9284 | 0.00085859 | 2.011 | 0.071648 | 1.9394 | 0.0043563 |  | 0.02031 | 0.0014442 | 0.0010317 |  |  |  |  | 0.0034927 | 0.0016171 |  | 0.010464 | 0.024227 | 0.001553 | 1.988 | 0.024 | 0.017 | 0.021 | 0.019 |  | 0.020 | 0.015 | 0.017 |  |  |  |  | 0.03 | 0.026 |  | 0.08 | 0.013 | 0.023 | 0.390 | 0.01 | 0.170 | 0.020 | 0.01 | 0.030 | 0.01 | 0.020 | 0.02 |  |  |  | 0.03 | 0.02 |  | 0.07 | 0.020 | 0.02
ETPV076_028 | 31.580 | 0.012 | 14.980 | 0.050 |  | 0.070 | 0.009 | 0.010 |  |  |  |  | 0.02 | 0.016 |  | 0.05 | 0.009 | 0.015 | 0.43 | 52.76 | 100.0157 | 4.0033 | 0.00086514 | 1.9767 |  | 1.9767 | 0.0034945 |  | 0.002975 | 0.0013616 | 0.00090073 |  |  |  |  | 0.0032111 | 0.0014915 |  | 0.0098901 | 0.0010322 | 0.0015471 | 1.9886 | 0.024 | 0.018 | 0.019 | 0.018 |  | 0.019 | 0.014 | 0.016 |  |  |  |  | 0.03 | 0.025 |  | 0.08 | 0.014 | 0.024 | 0.410 | 0.01 | 0.170 | 0.020 | 0.02 | 0.020 | 0.01 | 0.01 | 0.02 |  |  |  | 0.03 | 0.02 |  | 0.07 | 0.01 | 0.02
ETPV076_029 | 31.420 | 0.011 | 15.070 | 0.060 | 0.02 | 0.070 | 0.010 | 0.012 |  |  |  |  | 0.02 | 0.017 |  | 0.05 | 0.009 | 0.013 | 0.44 | 52.81 | 100.0376 | 3.9899 | 0.00078917 | 1.992 | 0.010146 | 1.9819 | 0.0042006 | 0.0013717 | 0.0029801 | 0.001488 | 0.0010411 |  |  |  |  | 0.0033276 | 0.0015593 |  | 0.010285 | 0.00096891 | 0.0013209 | 1.9884 | 0.024 | 0.016 | 0.020 | 0.018 |  | 0.020 | 0.016 | 0.018 |  |  |  |  | 0.03 | 0.026 |  | 0.08 | 0.013 | 0.020 | 0.410 | 0.01 | 0.170 | 0.020 | 0.01 | 0.02 | 0.01 | 0.020 | 0.02 |  |  |  | 0.03 | 0.02 |  | 0.07 | 0.01 | 0.02
ETPV076_030 | 31.430 | 0.011 | 15.130 | 0.080 |  | 0.060 | 0.010 | 0.011 |  |  |  |  | 0.02 | 0.016 |  | 0.05 | 0.020 | 0.015 | 0.43 | 52.77 | 100.0587 | 3.9843 | 0.00085064 | 1.9965 | 0.015748 | 1.9807 | 0.0055912 |  | 0.00255 | 0.0014378 | 0.00098733 |  |  |  |  | 0.0034225 | 0.0014678 |  | 0.0099266 | 0.002221 | 0.001521 | 1.9886 | 0.024 | 0.018 | 0.021 | 0.017 |  | 0.020 | 0.015 | 0.017 |  |  |  |  | 0.03 | 0.025 |  | 0.08 | 0.014 | 0.023 | 0.410 | 0.01 | 0.170 | 0.020 |  | 0.02 | 0.01 | 0.01 | 0.02 |  |  |  | 0.03 | 0.02 |  | 0.07 | 0.01 | 0.02
ETPV076_031 | 31.770 | 0.011 | 15.130 | 0.050 | 0.01 | 0.150 | 0.009 | 0.030 |  |  |  |  | 0.02 | 0.017 |  | 0.05 | 0.008 | 0.020 | 0.32 | 52.38 | 99.9806 | 3.9962 | 0.00084406 | 1.9811 | 0.0037753 | 1.9773 | 0.0034675 | 0.0006794 | 0.0063257 | 0.0013606 | 0.0026443 |  |  |  |  | 0.003426 | 0.0015622 |  | 0.0096202 | 0.00093112 | 0.0019931 | 1.9884 | 0.023 | 0.018 | 0.021 | 0.019 |  | 0.021 | 0.014 | 0.017 |  |  |  |  | 0.03 | 0.027 |  | 0.08 | 0.013 | 0.020 | 0.410 | 0.01 | 0.170 | 0.020 | 0.01 | 0.02 | 0.01 | 0.020 | 0.02 |  |  |  | 0.03 | 0.02 |  | 0.07 | 0.01 | 0.02
ETPV076_032 | 31.970 | <0.017 | 15.050 | 0.160 | 0.01 | 0.120 | <0.014 | <0.017 |  |  |  |  | <0.03 | <0.025 |  | 0.08 | 0.070 | <0.022 | 0.27 | 52.21 | 99.94 | 3.995 | 0.00082424 | 1.9577 | 0.0049685 | 1.9527 | 0.011023 | 0.00067495 | 0.0050274 | 0.0013423 | 0.00094482 |  |  |  |  | 0.0031456 | 0.0014644 |  | 0.014777 | 0.0076629 | 0.0014028 | 1.9838 | 0.023 | 0.017 | 0.020 | 0.018 |  | 0.019 | 0.014 | 0.017 |  |  |  |  | 0.03 | 0.025 |  | 0.08 | 0.014 | 0.022 | 0.410 | 0.01 | 0.170 | 0.020 | 0.01 | 0.020 | 0.01 | 0.01 | 0.02 |  |  |  | 0.03 | 0.02 |  | 0.07 | 0.020 | 0.02
ETPV076_033 | 31.940 | 0.011 | 15.140 | 0.040 |  | 0.070 | 0.010 | 0.011 |  |  |  |  | 0.02 | 0.016 |  | 0.05 | 0.009 | 0.014 | 0.31 | 52.36 | 100.0037 | 4.0049 | 0.00082226 | 1.9761 |  | 1.9761 | 0.0027652 |  | 0.0029426 | 0.0014693 | 0.0009309 |  |  |  |  | 0.0031164 | 0.0014284 |  | 0.0098186 | 0.00098528 | 0.001356 | 1.9888 | 0.023 | 0.017 | 0.021 | 0.018 |  | 0.021 | 0.016 | 0.016 |  |  |  |  | 0.03 | 0.024 |  | 0.08 | 0.014 | 0.021 | 0.410 | 0.01 | 0.170 | 0.020 | 0.02 | 0.02 | 0.01 | 0.01 | 0.02 |  |  |  | 0.03 | 0.02 |  | 0.07 | 0.01 | 0.02
ETPV076_034 | 32.280 | 0.011 | 15.170 | 0.060 |  | 0.050 | 0.009 | 0.011 |  |  |  |  | 0.019 | 0.018 |  | 0.05 | 0.008 | 0.014 | 0.21 | 52.06 | 99.9736 | 4.0135 | 0.00080588 | 1.9634 |  | 1.9634 | 0.004113 |  | 0.0020842 | 0.0013355 | 0.00092875 |  |  |  |  | 0.0028632 | 0.0015732 |  | 0.0099154 | 0.0009133 | 0.0013574 | 1.9887 | 0.023 | 0.017 | 0.021 | 0.018 |  | 0.020 | 0.014 | 0.016 |  |  |  |  | 0.029 | 0.027 |  | 0.08 | 0.013 | 0.021 | 0.420 | 0.01 | 0.170 | 0.020 | 0.01 | 0.02 | 0.01 | 0.01 | 0.02 |  |  |  | 0.030 | 0.02 |  | 0.07 | 0.01 | 0.02
ETPV076_035 | 31.990 | 0.011 | 15.260 | 0.050 |  | 0.070 | 0.010 | 0.011 | 0.01 |  |  |  | 0.02 | 0.016 |  | 0.05 | 0.008 | 0.014 | 0.27 | 52.25 | 100.0435 | 3.9973 | 0.00083371 | 1.9849 | 0.0027376 | 1.9821 | 0.0034445 |  | 0.0029325 | 0.001483 | 0.00095614 | 0.00063875 |  |  |  | 0.0032247 | 0.0014001 |  | 0.0095805 | 0.00087515 | 0.0014221 | 1.989 | 0.024 | 0.018 | 0.020 | 0.018 |  | 0.020 | 0.016 | 0.017 |  |  |  |  | 0.03 | 0.024 |  | 0.08 | 0.012 | 0.022 | 0.410 | 0.01 | 0.180 | 0.020 | 0.01 | 0.02 | 0.01 | 0.01 | 0.02 |  |  |  | 0.03 | 0.02 |  | 0.07 | 0.01 | 0.02
ETPV076_036 | 32.310 | 0.011 | 15.190 | 0.060 |  | 0.100 | 0.010 | 0.011 | 0.01 |  |  |  | 0.02 | 0.015 |  | 0.06 | 0.020 | 0.015 | 0.2 | 52.04 | 100.0698 | 4.0102 | 0.00082812 | 1.9625 |  | 1.9625 | 0.0041057 |  | 0.0041611 | 0.001501 | 0.00097799 | 0.00063446 |  |  |  | 0.0032031 | 0.0013734 |  | 0.010196 | 0.0021746 | 0.0014381 | 1.9884 | 0.024 | 0.018 | 0.021 | 0.017 |  | 0.019 | 0.016 | 0.017 |  |  |  |  | 0.03 | 0.024 |  | 0.09 | 0.014 | 0.023 | 0.420 | 0.01 | 0.170 | 0.020 |  | 0.020 | 0.01 | 0.01 | 0.02 |  |  |  | 0.03 | 0.02 |  | 0.07 | 0.01 | 0.02
ETPV076_037 | 32.220 | 0.011 | 15.230 | 0.070 | 0.01 | 0.030 | 0.010 | 0.011 |  |  |  |  | 0.02 | 0.015 |  | 0.05 | 0.009 | 0.014 | 0.22 | 52.13 | 100.0531 | 4.0067 | 0.00080127 | 1.9715 |  | 1.9715 | 0.0047992 | 0.00067167 | 0.0012507 | 0.0014011 | 0.00091757 |  |  |  |  | 0.0032784 | 0.001376 |  | 0.009666 | 0.0009276 | 0.0013512 | 1.989 | 0.025 | 0.017 | 0.020 | 0.018 |  | 0.019 | 0.015 | 0.016 |  |  |  |  | 0.03 | 0.024 |  | 0.08 | 0.013 | 0.021 | 0.410 | 0.01 | 0.170 | 0.020 | 0.01 | 0.020 | 0.01 | 0.01 | 0.02 |  |  |  | 0.03 | 0.02 |  | 0.07 | 0.01 | 0.02
ETPV076_038 | 31.320 | 0.012 | 14.940 | 0.050 |  | 0.080 | 0.010 | 0.011 |  |  |  |  | 0.02 | 0.016 |  | 0.11 | 0.020 | 0.013 | 0.49 | 52.94 | 100.0325 | 3.9937 | 0.0008605 | 1.983 | 0.0063412 | 1.9767 | 0.003515 |  | 0.00342 | 0.0014271 | 0.00098152 |  |  |  |  | 0.0033009 | 0.0014883 |  | 0.020733 | 0.0022341 | 0.0013067 | 1.978 | 0.024 | 0.018 | 0.021 | 0.018 |  | 0.020 | 0.015 | 0.017 |  |  |  |  | 0.03 | 0.025 |  | 0.08 | 0.014 | 0.020 | 0.400 | 0.01 | 0.170 | 0.020 | 0.01 | 0.02 | 0.01 | 0.01 | 0.02 |  |  |  | 0.03 | 0.02 |  | 0.07 | 0.01 | 0.02
ETPV076_039 | 32.050 | 0.012 | 15.330 | 0.060 |  | 0.120 | 0.010 | 0.020 | 0.01 |  |  |  | 0.02 | 0.017 |  | 0.08 | 0.008 | 0.016 | 0.22 | 52.04 | 100.0127 | 3.9913 | 0.00084041 | 1.9873 | 0.0086809 | 1.9786 | 0.0041196 |  | 0.0050102 | 0.0014312 | 0.0017453 | 0.0006366 |  |  |  | 0.0031249 | 0.0015001 |  | 0.014727 | 0.00090058 | 0.001552 | 1.9837 | 0.024 | 0.018 | 0.021 | 0.018 |  | 0.020 | 0.015 | 0.017 |  |  |  |  | 0.03 | 0.026 |  | 0.08 | 0.013 | 0.024 | 0.410 | 0.01 | 0.180 | 0.020 | 0.03 | 0.02 | 0.01 | 0.020 | 0.02 |  |  |  | 0.03 | 0.02 |  | 0.07 | 0.01 | 0.02
ETPV076_040 | 31.970 | <0.017 | 15.040 | 0.050 |  | 0.080 | <0.016 | <0.017 |  |  |  |  | <0.03 | <0.025 |  | <0.08 | 0.040 | <0.022 | 0.31 | 52.39 | 99.88 | 4.0084 | 0.00082221 | 1.9629 |  | 1.9629 | 0.0034562 |  | 0.0033628 | 0.0014692 | 0.0009594 |  |  |  |  | 0.0033651 | 0.0014576 |  | 0.0097216 | 0.0043934 | 0.0014269 | 1.9889 | 0.025 | 0.017 | 0.020 | 0.018 |  | 0.020 | 0.016 | 0.017 |  |  |  |  | 0.03 | 0.025 |  | 0.08 | 0.015 | 0.022 | 0.410 | 0.01 | 0.170 | 0.020 |  | 0.02 | 0.01 | 0.01 | 0.02 |  |  |  | 0.03 | 0.02 |  | 0.07 | 0.020 | 0.02
ETPV076_041 | 31.740 | 0.011 | 15.220 | 0.060 | 0.01 | 0.050 | 0.010 | 0.012 |  |  |  |  | 0.02 | 0.016 |  | 0.05 | 0.009 | 0.016 | 0.33 | 52.42 | 99.9779 | 3.9911 | 0.00083418 | 1.9921 | 0.0089438 | 1.9832 | 0.0041595 | 0.00067916 | 0.0021078 | 0.001464 | 0.0010137 |  |  |  |  | 0.0031652 | 0.0014677 |  | 0.0098585 | 0.00095944 | 0.0016382 | 1.9885 | 0.024 | 0.017 | 0.021 | 0.018 |  | 0.020 | 0.016 | 0.018 |  |  |  |  | 0.03 | 0.025 |  | 0.08 | 0.013 | 0.025 | 0.410 | 0.01 | 0.170 | 0.020 | 0.01 | 0.02 | 0.01 | 0.01 | 0.02 |  |  |  | 0.03 | 0.02 |  | 0.07 | 0.01 | 0.02
ETPV076_042 | 30.630 | <0.017 | 15.010 | 0.060 | 0.01 | 0.580 | <0.015 | <0.018 | 0.01 |  |  |  | <0.03 | <0.025 |  | <0.08 | 0.380 | <0.024 | 0.46 | 52.74 | 99.88 | 3.9096 | 0.00084676 | 1.9943 | 0.090421 | 1.9039 | 0.0042223 | 0.00068941 | 0.02482 | 0.0014477 | 0.001029 | 0.00065248 |  |  |  | 0.0033751 | 0.0014839 |  | 0.010167 | 0.04249 | 0.0015512 | 1.9883 | 0.024 | 0.017 | 0.019 | 0.019 |  | 0.020 | 0.015 | 0.018 |  |  |  |  | 0.03 | 0.025 |  | 0.08 | 0.015 | 0.024 | 0.400 | 0.01 | 0.170 | 0.020 | 0.01 | 0.030 | 0.01 | 0.01 | 0.02 |  |  |  | 0.03 | 0.02 |  | 0.07 | 0.030 | 0.02
ETPV076_043 | 31.450 | 0.011 | 15.140 | 0.070 | 0.01 | 0.130 | 0.010 | 0.020 |  |  |  |  | 0.02 | 0.018 |  | 0.12 | 0.009 | 0.013 | 0.4 | 52.6 | 100.0246 | 3.9816 | 0.00083505 | 1.9952 | 0.018393 | 1.9768 | 0.0048859 | 0.0006838 | 0.0055178 | 0.0014169 | 0.0017743 |  |  |  |  | 0.0036493 | 0.0016137 |  | 0.022457 | 0.0010237 | 0.0013169 | 1.9762 | 0.024 | 0.017 | 0.020 | 0.018 |  | 0.020 | 0.015 | 0.017 |  |  |  |  | 0.04 | 0.027 |  | 0.08 | 0.014 | 0.020 | 0.410 | 0.01 | 0.170 | 0.020 | 0.01 | 0.02 | 0.01 | 0.020 | 0.02 |  |  |  | 0.03 | 0.02 |  | 0.07 | 0.01 | 0.02
ETPV076_044 | 31.650 | <0.018 | 15.210 | 0.070 |  | 0.110 | <0.014 | <0.018 |  |  |  |  | <0.04 | <0.024 |  | <0.08 | 0.080 | <0.022 | 0.33 | 52.43 | 99.88 | 3.9785 | 0.0008483 | 1.9902 | 0.021516 | 1.9687 | 0.0048512 |  | 0.0046358 | 0.0013597 | 0.0010077 |  |  |  |  | 0.0037731 | 0.0013909 |  | 0.0097346 | 0.0088095 | 0.0013917 | 1.9889 | 0.024 | 0.018 | 0.020 | 0.019 |  | 0.021 | 0.014 | 0.018 |  |  |  |  | 0.04 | 0.024 |  | 0.08 | 0.015 | 0.022 | 0.410 | 0.01 | 0.170 | 0.020 |  | 0.02 | 0.01 | 0.01 | 0.02 |  |  |  | 0.03 | 0.02 |  | 0.07 | 0.020 | 0.02
ETPV076_045 | 31.680 | 0.012 | 15.190 | 0.090 | 0.01 | 0.070 | 0.010 | 0.020 | 0.01 |  |  |  | 0.02 | 0.017 |  | 0.10 | 0.008 | 0.014 | 0.34 | 52.42 | 100.0124 | 3.9867 | 0.00086364 | 1.9898 | 0.01327 | 1.9766 | 0.0062443 | 0.00067971 | 0.0029533 | 0.0014274 | 0.0017636 | 0.0006433 |  |  |  | 0.0033276 | 0.0015394 |  | 0.018602 | 0.00091721 | 0.0013868 | 1.98 | 0.024 | 0.018 | 0.021 | 0.018 |  | 0.019 | 0.015 | 0.016 |  |  |  |  | 0.03 | 0.026 |  | 0.08 | 0.013 | 0.021 | 0.410 | 0.01 | 0.180 | 0.020 | 0.01 | 0.020 | 0.01 | 0.01 | 0.02 |  |  |  | 0.03 | 0.02 |  | 0.07 | 0.01 | 0.02
ETPV076_046 | 32.290 | 0.011 | 15.160 | 0.060 |  | 0.100 | 0.010 | 0.011 | 0.01 |  |  |  | 0.02 | 0.017 |  | 0.06 | 0.009 | 0.014 | 0.21 | 52.08 | 100.0615 | 4.0129 | 0.00081025 | 1.9612 |  | 1.9612 | 0.004111 |  | 0.0041665 | 0.0014096 | 0.00099059 | 0.00063529 |  |  |  | 0.0030395 | 0.0015086 |  | 0.011021 | 0.00092703 | 0.0013568 | 1.9876 | 0.024 | 0.017 | 0.021 | 0.018 |  | 0.020 | 0.015 | 0.018 |  |  |  |  | 0.03 | 0.026 |  | 0.09 | 0.013 | 0.021 | 0.420 | 0.01 | 0.170 | 0.020 |  | 0.02 | 0.01 | 0.01 | 0.02 |  |  |  | 0.03 | 0.02 |  | 0.08 | 0.01 | 0.02
ETPV076_047 | 31.130 | 0.011 | 14.980 | 0.090 |  | 0.040 | 0.010 | 0.011 |  |  |  |  | 0.02 | 0.016 |  | 0.06 | 0.009 | 0.013 | 0.54 | 53.14 | 100.0692 | 3.9856 | 0.00084937 | 1.9964 | 0.014398 | 1.982 | 0.0063528 |  | 0.001717 | 0.0014233 | 0.00095636 |  |  |  |  | 0.003355 | 0.0014585 |  | 0.010911 | 0.0010279 | 0.0013648 | 1.9877 | 0.023 | 0.017 | 0.020 | 0.017 |  | 0.021 | 0.015 | 0.016 |  |  |  |  | 0.03 | 0.024 |  | 0.09 | 0.014 | 0.021 | 0.400 | 0.01 | 0.170 | 0.020 |  | 0.02 | 0.01 | 0.01 | 0.02 |  |  |  | 0.03 | 0.02 |  | 0.07 | 0.01 | 0.02
ETPV076_048 | 31.890 | <0.018 | 15.120 | 0.050 | 0.01 | 0.290 | <0.015 | <0.017 |  |  |  |  | <0.03 | <0.026 |  | <0.08 | 0.120 | <0.019 | 0.26 | 52.12 | 99.86 | 3.9853 | 0.00083383 | 1.9669 | 0.014683 | 1.9522 | 0.003445 | 0.00067499 | 0.01215 | 0.0013987 | 0.00095627 |  |  |  |  | 0.0032252 | 0.001517 |  | 0.0094258 | 0.013137 | 0.0012485 | 1.9893 | 0.024 | 0.018 | 0.020 | 0.018 |  | 0.021 | 0.015 | 0.017 |  |  |  |  | 0.03 | 0.026 |  | 0.08 | 0.015 | 0.019 | 0.410 | 0.01 | 0.170 | 0.020 | 0.01 | 0.02 | 0.01 | 0.01 | 0.02 |  |  |  | 0.03 | 0.02 |  | 0.07 | 0.020 | 0.020
ETPV076_049 | 31.110 | <0.017 | 14.940 | 0.060 | 0.01 | 0.070 | <0.015 | <0.018 |  |  |  |  | <0.04 | <0.026 |  | <0.08 | 0.030 | <0.023 | 0.54 | 53.13 | 99.89 | 3.9861 | 0.00084024 | 1.9926 | 0.013914 | 1.9787 | 0.0042385 | 0.00069205 | 0.003007 | 0.0014725 | 0.0010621 |  |  |  |  | 0.0037747 | 0.0015255 |  | 0.010083 | 0.0033673 | 0.001511 | 1.9884 | 0.024 | 0.017 | 0.020 | 0.018 |  | 0.019 | 0.015 | 0.018 |  |  |  |  | 0.04 | 0.026 |  | 0.08 | 0.014 | 0.023 | 0.400 | 0.01 | 0.170 | 0.020 | 0.01 | 0.020 | 0.01 | 0.01 | 0.02 |  |  |  | 0.03 | 0.02 |  | 0.07 | 0.01 | 0.02
ETPV076_050 | 31.700 | <0.017 | 15.170 | 0.070 | 0.01 | 0.120 | <0.015 | <0.016 |  |  |  |  | <0.04 | <0.025 |  | 0.09 | 0.070 | <0.020 | 0.32 | 52.38 | 99.93 | 3.9825 | 0.00083343 | 1.9838 | 0.017546 | 1.9663 | 0.0048484 | 0.00067855 | 0.0050543 | 0.0014061 | 0.0009327 |  |  |  |  | 0.0035514 | 0.0014781 |  | 0.016713 | 0.0077038 | 0.0013004 | 1.982 | 0.024 | 0.017 | 0.020 | 0.018 |  | 0.020 | 0.015 | 0.016 |  |  |  |  | 0.04 | 0.025 |  | 0.08 | 0.014 | 0.020 | 0.410 | 0.01 | 0.170 | 0.020 | 0.01 | 0.02 | 0.01 | 0.01 | 0.02 |  |  |  | 0.03 | 0.02 |  | 0.07 | 0.020 | 0.02
ETPV078_001 | 31.870 | 0.012 | 15.500 | 0.012 |  | 0.013 | 0.009 | 0.040 | 0.013 |  |  |  | 0.08 | 0.100 |  | 0.16 | 0.007 | 0.014 | 0.22 | 51.96 | 100.0103 | 3.9724 | 0.00086491 | 2.0111 | 0.027603 | 1.9835 | 0.00083529 |  | 0.00055683 | 0.0013388 | 0.0034937 | 0.0008366 |  |  |  | 0.012182 | 0.0089531 |  | 0.029479 | 0.00076652 | 0.0013351 | 1.9692 | 0.022 | 0.018 | 0.021 | 0.019 |  | 0.021 | 0.014 | 0.017 | 0.020 |  |  |  | 0.03 | 0.025 |  | 0.08 | 0.011 | 0.021 | 0.730 | 0.01 | 0.220 | 0.020 | 0.01 | 0.02 | 0.01 | 0.020 | 0.02 |  |  |  | 0.03 | 0.030 |  | 0.07 | 0.01 | 0.02
ETPV078_002 | 32.680 | 0.011 | 15.820 | 0.012 |  | 0.013 | 0.009 | 0.160 | 0.014 |  |  |  | 0.04 | 0.120 |  | 0.14 | 0.007 | 0.014 |  | 51.42 | 100.4619 | 3.9755 | 0.00081166 | 2.0033 | 0.024538 | 1.9787 | 0.00081521 |  | 0.00053549 | 0.0013341 | 0.013639 | 0.00085691 |  |  |  | 0.0059445 | 0.010485 |  | 0.025174 | 0.00079659 | 0.001397 | 1.9734 | 0.023 | 0.018 | 0.021 | 0.019 |  | 0.020 | 0.015 | 0.017 | 0.021 |  |  |  | 0.03 | 0.023 |  | 0.08 | 0.012 | 0.022 | 0.750 | 0.01 | 0.220 | 0.020 | 0.01 | 0.02 | 0.01 | 0.020 | 0.02 |  |  |  | 0.03 | 0.030 |  | 0.07 | 0.01 | 0.02
ETPV078_003 | 30.850 | <0.017 | 15.600 | <0.019 |  | 0.080 | 0.020 | 0.020 | <0.021 |  |  |  | <0.03 | 0.030 |  | 0.17 | 0.070 | <0.020 | 0.44 | 52.69 | 99.97 | 3.9226 | 0.00083869 | 2.0648 | 0.077368 | 1.9874 | 0.00085209 |  | 0.0034103 | 0.0029388 | 0.001782 | 0.0008999 |  |  |  | 0.0032613 | 0.00274 |  | 0.031952 | 0.0077972 | 0.0013227 | 1.9667 | 0.022 | 0.017 | 0.019 | 0.019 |  | 0.020 | 0.014 | 0.016 | 0.021 |  |  |  | 0.03 | 0.027 |  | 0.08 | 0.012 | 0.020 | 0.710 | 0.01 | 0.220 | 0.020 | 0.01 | 0.02 | 0.01 | 0.01 | 0.02 |  |  |  | 0.03 | 0.030 |  | 0.07 | 0.01 | 0.02
ETPV078_004 | 30.290 | 0.020 | 15.920 | <0.018 |  | 0.090 | <0.016 | 0.080 | <0.020 |  |  |  | 0.05 | 0.050 |  | 0.11 | 0.030 | <0.021 | 0.51 | 52.83 | 99.98 | 3.8828 | 0.0015038 | 2.1243 | 0.11715 | 2.0072 | 0.00081311 |  | 0.0038679 | 0.0015021 | 0.0071861 | 0.00086465 |  |  |  | 0.0078301 | 0.0046039 |  | 0.020843 | 0.0033689 | 0.0013599 | 1.9778 | 0.022 | 0.017 | 0.020 | 0.018 |  | 0.019 | 0.016 | 0.017 | 0.020 |  |  |  | 0.03 | 0.027 |  | 0.08 | 0.011 | 0.021 | 0.700 | 0.01 | 0.230 | 0.020 | 0.01 | 0.020 | 0.01 | 0.020 | 0.02 |  |  |  | 0.03 | 0.030 |  | 0.07 | 0.01 | 0.02
ETPV078_005 | 31.640 | <0.018 | 16.170 | <0.018 |  | 0.050 | <0.016 | 0.090 | <0.021 |  |  |  | 0.04 | 0.210 |  | <0.08 | 0.040 | <0.024 | 0.12 | 51.53 | 99.89 | 3.9143 | 0.00083488 | 2.0824 | 0.085686 | 1.9967 | 0.00081132 |  | 0.0020738 | 0.001459 | 0.0078021 | 0.00085913 |  |  |  | 0.0060454 | 0.018661 |  | 0.0095925 | 0.0043351 | 0.0015099 | 1.9889 | 0.023 | 0.018 | 0.020 | 0.018 |  | 0.020 | 0.016 | 0.018 | 0.021 |  |  |  | 0.03 | 0.027 |  | 0.08 | 0.010 | 0.024 | 0.730 | 0.01 | 0.230 | 0.020 | 0.01 | 0.02 | 0.01 | 0.020 | 0.02 |  |  |  | 0.03 | 0.040 |  | 0.07 | 0.01 | 0.02
ETPV078_006 | 31.560 | 0.011 | 15.180 | 0.011 |  | 0.030 | 0.020 | 0.020 | 0.013 |  |  |  | 0.060 | 0.050 |  | 0.09 | 0.007 | 0.014 | 0.38 | 52.58 | 100.0269 | 3.9878 | 0.00084308 | 1.9966 | 0.012167 | 1.9845 | 0.0007879 |  | 0.0012709 | 0.0029204 | 0.0017708 | 0.0008523 |  |  |  | 0.0092619 | 0.0045381 |  | 0.01681 | 0.00075547 | 0.001425 | 1.9818 | 0.024 | 0.018 | 0.021 | 0.017 |  | 0.021 | 0.014 | 0.017 | 0.020 |  |  |  | 0.029 | 0.023 |  | 0.08 | 0.011 | 0.022 | 0.730 | 0.01 | 0.220 | 0.01 | 0.01 | 0.02 | 0.01 | 0.020 | 0.02 |  |  |  | 0.030 | 0.02 |  | 0.07 | 0.01 | 0.02
ETPV078_007 | 31.270 | 0.012 | 15.310 | 0.012 |  | 0.050 | 0.020 | 0.020 | 0.014 |  |  |  | 0.10 | 0.090 |  | 0.16 | 0.006 | 0.014 | 0.4 | 52.54 | 100.0165 | 3.9638 | 0.00086028 | 2.0202 | 0.036158 | 1.984 | 0.0008086 |  | 0.0021249 | 0.0029297 | 0.0017765 | 0.00089293 |  |  |  | 0.015486 | 0.0081947 |  | 0.02998 | 0.00067128 | 0.0013578 | 1.9687 | 0.022 | 0.018 | 0.021 | 0.018 |  | 0.020 | 0.015 | 0.017 | 0.021 |  |  |  | 0.03 | 0.023 |  | 0.08 | 0.009 | 0.021 | 0.720 | 0.01 | 0.220 | 0.020 | 0.01 | 0.02 | 0.01 | 0.020 | 0.02 |  |  |  | 0.04 | 0.030 |  | 0.07 | 0.010 | 0.02
ETPV078_009 | 31.470 | 0.012 | 15.310 | 0.012 |  | 0.020 | 0.020 | 0.030 | 0.015 |  |  |  | 0.04 | 0.060 |  | 0.10 | 0.007 | 0.014 | 0.37 | 52.49 | 99.9679 | 3.9754 | 0.00085248 | 2.0132 | 0.024642 | 1.9885 | 0.0008239 |  | 0.00084702 | 0.0029196 | 0.0026555 | 0.0009402 |  |  |  | 0.0061729 | 0.0054442 |  | 0.018673 | 0.0007193 | 0.0013531 | 1.98 | 0.022 | 0.018 | 0.020 | 0.018 |  | 0.020 | 0.015 | 0.017 | 0.022 |  |  |  | 0.03 | 0.028 |  | 0.09 | 0.010 | 0.021 | 0.720 | 0.01 | 0.220 | 0.020 | 0.01 | 0.02 | 0.01 | 0.020 | 0.02 |  |  |  | 0.03 | 0.030 |  | 0.07 | 0.01 | 0.02
ETPV078_010 | 31.160 | <0.018 | 15.190 | <0.019 |  | 0.040 | 0.020 | <0.017 | <0.021 |  |  |  | <0.03 | 0.080 |  | <0.08 | 0.020 | <0.022 | 0.48 | 52.87 | 99.86 | 3.9733 | 0.00087997 | 2.0162 | 0.026658 | 1.9896 | 0.00086366 |  | 0.00171 | 0.0029471 | 0.00095831 | 0.00089823 |  |  |  | 0.0031085 | 0.0073274 |  | 0.010034 | 0.0022341 | 0.0014643 | 1.9885 | 0.021 | 0.018 | 0.021 | 0.019 |  | 0.020 | 0.014 | 0.017 | 0.021 |  |  |  | 0.03 | 0.026 |  | 0.08 | 0.010 | 0.022 | 0.720 | 0.020 | 0.220 | 0.020 | 0.01 | 0.02 | 0.01 | 0.01 | 0.02 |  |  |  | 0.03 | 0.030 |  | 0.07 | 0.01 | 0.02
ETPV078_011 | 32.220 | 0.012 | 15.810 | 0.012 |  | 0.040 | 0.010 | 0.030 | 0.014 |  |  |  | 0.040 | 0.110 |  | 0.10 | 0.007 | 0.016 | 0.09 | 51.53 | 100.0392 | 3.9655 | 0.00083056 | 2.0255 | 0.03454 | 1.9909 | 0.00081595 |  | 0.0016505 | 0.0013867 | 0.0025873 | 0.0008506 |  |  |  | 0.0060142 | 0.0097244 |  | 0.018193 | 0.00071482 | 0.0015338 | 1.9803 | 0.022 | 0.018 | 0.021 | 0.019 |  | 0.019 | 0.015 | 0.016 | 0.021 |  |  |  | 0.027 | 0.025 |  | 0.08 | 0.010 | 0.024 | 0.740 | 0.01 | 0.220 | 0.020 | 0.01 | 0.020 | 0.01 | 0.020 | 0.02 |  |  |  | 0.030 | 0.030 |  | 0.07 | 0.01 | 0.02
ETPV078_012 | 31.120 | <0.018 | 15.300 | <0.018 |  | 0.040 | <0.015 | 0.030 | <0.022 |  |  |  | 0.040 | 0.030 |  | 0.15 | 0.020 | <0.021 | 0.45 | 52.74 | 99.92 | 3.961 | 0.00087836 | 2.0271 | 0.039014 | 1.9881 | 0.00082103 |  | 0.0017069 | 0.0013959 | 0.0026757 | 0.00091351 |  |  |  | 0.0062197 | 0.0027427 |  | 0.028221 | 0.00223 | 0.0014027 | 1.9704 | 0.023 | 0.018 | 0.020 | 0.018 |  | 0.020 | 0.015 | 0.017 | 0.022 |  |  |  | 0.027 | 0.025 |  | 0.09 | 0.011 | 0.021 | 0.720 | 0.01 | 0.220 | 0.020 | 0.01 | 0.02 | 0.01 | 0.020 | 0.02 |  |  |  | 0.030 | 0.02 |  | 0.08 | 0.01 | 0.02
ETPV078_013 | 32.000 | <0.017 | 17.220 | <0.019 |  | 0.070 | <0.015 | 0.070 | <0.021 |  |  |  | <0.03 | 0.250 |  | 0.09 | 0.070 | <0.022 |  | 51.98 | 101.75 | 3.8521 | 0.00078024 | 2.1578 | 0.14791 | 2.0099 | 0.00081101 |  | 0.0028251 | 0.0013744 | 0.0059047 | 0.00085196 |  |  |  | 0.0031449 | 0.021617 |  | 0.016015 | 0.0073818 | 0.0013328 | 1.9827 | 0.023 | 0.017 | 0.020 | 0.019 |  | 0.019 | 0.015 | 0.016 | 0.021 |  |  |  | 0.03 | 0.024 |  | 0.08 | 0.011 | 0.022 | 0.740 | 0.01 | 0.240 | 0.020 | 0.01 | 0.020 | 0.01 | 0.020 | 0.02 |  |  |  | 0.03 | 0.040 |  | 0.07 | 0.01 | 0.02
ETPV078_014 | 32.450 | <0.017 | 16.260 | <0.017 |  | 0.100 | <0.015 | 0.030 | <0.021 |  |  |  | <0.03 | 0.100 |  | 0.12 | 0.050 | <0.021 |  | 51.59 | 100.7 | 3.9363 | 0.00080012 | 2.0532 | 0.06367 | 1.9895 | 0.00074336 |  | 0.0040669 | 0.0013668 | 0.00255 | 0.00084643 |  |  |  | 0.0031498 | 0.0087132 |  | 0.021517 | 0.0053133 | 0.0012931 | 1.9772 | 0.024 | 0.017 | 0.021 | 0.017 |  | 0.019 | 0.015 | 0.017 | 0.021 |  |  |  | 0.03 | 0.026 |  | 0.07 | 0.012 | 0.021 | 0.750 | 0.01 | 0.230 | 0.01 | 0.01 | 0.020 | 0.01 | 0.020 | 0.02 |  |  |  | 0.03 | 0.030 |  | 0.07 | 0.01 | 0.02
ETPV078_015 | 32.300 | <0.017 | 16.110 | <0.018 |  | 0.060 | <0.015 | 0.020 | <0.021 |  |  |  | <0.03 | 0.390 |  | 0.12 | 0.020 | <0.022 |  | 51.28 | 100.3 | 3.9413 | 0.0008095 | 2.0463 | 0.058674 | 1.9876 | 0.0008046 |  | 0.0024546 | 0.0014023 | 0.0017101 | 0.00085144 |  |  |  | 0.0033429 | 0.034183 |  | 0.021644 | 0.0021379 | 0.0013636 | 1.977 | 0.022 | 0.017 | 0.020 | 0.018 |  | 0.020 | 0.015 | 0.017 | 0.021 |  |  |  | 0.03 | 0.026 |  | 0.08 | 0.011 | 0.022 | 0.740 | 0.01 | 0.230 | 0.020 | 0.01 | 0.02 | 0.01 | 0.020 | 0.02 |  |  |  | 0.03 | 0.050 |  | 0.07 | 0.01 | 0.02
ETPV078_016 | 32.440 | 0.011 | 16.790 | 0.012 |  | 0.040 | 0.020 | 0.310 | 0.013 |  |  |  | 0.02 | 0.200 |  | 0.09 | 0.008 | 0.014 |  | 52.11 | 102.0772 | 3.897 | 0.00076946 | 2.0995 | 0.10301 | 1.9965 | 0.00078351 |  | 0.001611 | 0.0027764 | 0.026095 | 0.00080629 |  |  |  | 0.0029094 | 0.017258 |  | 0.015981 | 0.00079348 | 0.0013238 | 1.9827 | 0.023 | 0.017 | 0.021 | 0.018 |  | 0.020 | 0.016 | 0.016 | 0.020 |  |  |  | 0.03 | 0.025 |  | 0.07 | 0.012 | 0.021 | 0.750 | 0.01 | 0.240 | 0.020 | 0.01 | 0.02 | 0.01 | 0.030 | 0.02 |  |  |  | 0.03 | 0.040 |  | 0.06 | 0.01 | 0.02
ETPV078_017 | 31.580 | <0.018 | 15.280 | <0.019 |  | 0.030 | 0.020 | <0.017 | <0.021 |  |  |  | <0.03 | 0.070 |  | <0.08 | 0.030 | <0.022 | 0.36 | 52.51 | 99.88 | 3.9807 | 0.00084585 | 2.0049 | 0.019257 | 1.9857 | 0.00084021 |  | 0.0012678 | 0.0029133 | 0.000999 | 0.00088375 |  |  |  | 0.0033131 | 0.006338 |  | 0.010258 | 0.0033128 | 0.0014475 | 1.9883 | 0.022 | 0.018 | 0.021 | 0.019 |  | 0.021 | 0.014 | 0.017 | 0.021 |  |  |  | 0.03 | 0.026 |  | 0.08 | 0.011 | 0.022 | 0.730 | 0.01 | 0.220 | 0.020 | 0.01 | 0.02 | 0.01 | 0.01 | 0.02 |  |  |  | 0.03 | 0.030 |  | 0.07 | 0.01 | 0.02
ETPV078_018 | 32.380 | <0.017 | 16.010 | <0.018 |  | 0.030 | 0.020 | <0.016 | <0.021 |  |  |  | 0.06 | 0.190 |  | 0.08 | 0.020 | <0.019 |  | 51.26 | 100.05 | 3.9549 | 0.00076837 | 2.0355 | 0.045116 | 1.9904 | 0.00077036 |  | 0.0012285 | 0.0028229 | 0.00091236 | 0.00086037 |  |  |  | 0.0089527 | 0.016669 |  | 0.014443 | 0.0021399 | 0.0012202 | 1.9843 | 0.023 | 0.017 | 0.021 | 0.018 |  | 0.020 | 0.014 | 0.016 | 0.021 |  |  |  | 0.03 | 0.025 |  | 0.08 | 0.011 | 0.019 | 0.740 | 0.01 | 0.230 | 0.01 | 0.01 | 0.02 | 0.01 | 0.01 | 0.02 |  |  |  | 0.04 | 0.040 |  | 0.07 | 0.01 | 0.020
ETPV078_019 | 32.730 | <0.016 | 17.050 | <0.020 |  | 0.050 | 0.020 | 0.040 | <0.019 |  |  |  | 0.05 | 0.070 |  | <0.07 | 0.040 | <0.019 |  | 52.59 | 102.64 | 3.8967 | 0.00073081 | 2.113 | 0.10331 | 2.0097 | 0.00083197 |  | 0.0019957 | 0.0027516 | 0.003337 | 0.00075558 |  |  |  | 0.0072722 | 0.0059862 |  | 0.0080302 | 0.0041718 | 0.0011342 | 1.9908 | 0.022 | 0.016 | 0.022 | 0.020 |  | 0.020 | 0.016 | 0.015 | 0.019 |  |  |  | 0.03 | 0.024 |  | 0.07 | 0.011 | 0.019 | 0.750 | 0.01 | 0.240 | 0.02 | 0.01 | 0.02 | 0.01 | 0.020 | 0.020 |  |  |  | 0.03 | 0.030 |  | 0.06 | 0.01 | 0.020
ETPV078_020 | 31.680 | 0.012 | 15.400 | 0.011 |  | 0.030 | 0.010 | 0.011 | 0.014 |  |  |  | 0.040 | 0.130 |  | 0.10 | 0.007 | 0.014 | 0.3 | 52.25 | 100.0097 | 3.976 | 0.00085653 | 2.0119 | 0.024009 | 1.9879 | 0.00079158 |  | 0.0012623 | 0.0014047 | 0.00094892 | 0.00092578 |  |  |  | 0.0061329 | 0.011719 |  | 0.018552 | 0.00079325 | 0.0014413 | 1.98 | 0.022 | 0.018 | 0.020 | 0.018 |  | 0.020 | 0.015 | 0.017 | 0.022 |  |  |  | 0.029 | 0.026 |  | 0.08 | 0.011 | 0.022 | 0.730 | 0.01 | 0.220 | 0.020 | 0.01 | 0.02 | 0.01 | 0.01 | 0.02 |  |  |  | 0.030 | 0.030 |  | 0.07 | 0.01 | 0.02
ETPV078_021 | 32.560 | <0.018 | 15.930 | <0.018 |  | 0.030 | <0.015 | 0.020 | <0.021 |  |  |  | 0.030 | 0.050 |  | <0.08 | 0.020 | <0.022 |  | 51.34 | 99.98 | 3.9706 | 0.00082759 | 2.0221 | 0.029446 | 1.9927 | 0.00079099 |  | 0.0012265 | 0.0014015 | 0.001709 | 0.00083064 |  |  |  | 0.0044693 | 0.0043796 |  | 0.0095608 | 0.0021366 | 0.0013501 | 1.9891 | 0.022 | 0.018 | 0.019 | 0.018 |  | 0.020 | 0.015 | 0.017 | 0.021 |  |  |  | 0.029 | 0.027 |  | 0.08 | 0.011 | 0.022 | 0.750 | 0.01 | 0.230 | 0.020 | 0.01 | 0.02 | 0.01 | 0.020 | 0.02 |  |  |  | 0.030 | 0.030 |  | 0.07 | 0.01 | 0.02
ETPV078_022 | 31.970 | <0.018 | 15.400 | <0.019 |  | 0.080 | 0.020 | 0.020 | <0.021 |  |  |  | <0.03 | 0.170 |  | 0.10 | 0.020 | <0.020 | 0.21 | 51.94 | 99.93 | 3.9824 | 0.00086912 | 1.9969 | 0.017618 | 1.9792 | 0.00086602 |  | 0.003341 | 0.002879 | 0.0017457 | 0.00085677 |  |  |  | 0.0030861 | 0.015211 |  | 0.018413 | 0.0021825 | 0.0013086 | 1.9803 | 0.022 | 0.018 | 0.021 | 0.019 |  | 0.021 | 0.014 | 0.017 | 0.021 |  |  |  | 0.03 | 0.026 |  | 0.08 | 0.011 | 0.020 | 0.730 | 0.01 | 0.220 | 0.020 | 0.01 | 0.02 | 0.01 | 0.020 | 0.02 |  |  |  | 0.03 | 0.040 |  | 0.07 | 0.01 | 0.02
ETPV078_023 | 31.650 | 0.011 | 15.350 | 0.012 |  | 0.050 | 0.010 | 0.011 | 0.014 |  |  |  | 0.050 | 0.070 |  | 0.05 | 0.007 | 0.013 | 0.33 | 52.39 | 100.0228 | 3.9803 | 0.00083429 | 2.0094 | 0.01972 | 1.9897 | 0.00081572 |  | 0.0021081 | 0.0013886 | 0.00097376 | 0.00089005 |  |  |  | 0.0076817 | 0.0063232 |  | 0.010138 | 0.00080919 | 0.0013341 | 1.9885 | 0.023 | 0.017 | 0.020 | 0.018 |  | 0.021 | 0.015 | 0.017 | 0.021 |  |  |  | 0.028 | 0.025 |  | 0.08 | 0.011 | 0.021 | 0.730 | 0.01 | 0.220 | 0.020 | 0.01 | 0.02 | 0.01 | 0.01 | 0.02 |  |  |  | 0.030 | 0.030 |  | 0.07 | 0.01 | 0.02
ETPV078_024 | 31.420 | <0.017 | 15.370 | <0.018 |  | 0.060 | 0.020 | 0.020 | <0.021 |  |  |  | <0.03 | 0.230 |  | 0.09 | 0.020 | <0.026 | 0.34 | 52.34 | 99.91 | 3.9652 | 0.00081316 | 2.0191 | 0.034803 | 1.9843 | 0.0008231 |  | 0.0025386 | 0.0029167 | 0.0017686 | 0.00087639 |  |  |  | 0.0032268 | 0.020849 |  | 0.016789 | 0.0022111 | 0.0016702 | 1.9815 | 0.022 | 0.017 | 0.020 | 0.018 |  | 0.020 | 0.014 | 0.016 | 0.021 |  |  |  | 0.03 | 0.026 |  | 0.08 | 0.011 | 0.026 | 0.720 | 0.01 | 0.220 | 0.020 | 0.01 | 0.02 | 0.01 | 0.020 | 0.02 |  |  |  | 0.03 | 0.040 |  | 0.07 | 0.01 | 0.02
ETPV078_025 | 32.340 | <0.017 | 16.020 | <0.018 |  | 0.040 | <0.015 | 0.020 | <0.021 |  |  |  | <0.03 | 0.070 |  | <0.07 | 0.020 | <0.024 | 0.02 | 51.35 | 99.88 | 3.9567 | 0.000807 | 2.0403 | 0.043257 | 1.997 | 0.00078483 |  | 0.0016407 | 0.0013418 | 0.0017147 | 0.00086184 |  |  |  | 0.0031478 | 0.0061517 |  | 0.0086402 | 0.0021436 | 0.001531 | 1.9898 | 0.023 | 0.017 | 0.020 | 0.018 |  | 0.021 | 0.015 | 0.017 | 0.021 |  |  |  | 0.03 | 0.023 |  | 0.07 | 0.011 | 0.024 | 0.740 | 0.01 | 0.230 | 0.020 | 0.01 | 0.02 | 0.01 | 0.020 | 0.02 |  |  |  | 0.03 | 0.030 |  | 0.06 | 0.01 | 0.02
ETPV078_026 | 31.340 | <0.018 | 15.300 | <0.019 |  | 0.040 | <0.014 | 0.020 | <0.022 |  |  |  | 0.030 | 0.110 |  | <0.08 | 0.020 | <0.019 | 0.4 | 52.62 | 99.88 | 3.9713 | 0.00085997 | 2.0181 | 0.02872 | 1.9894 | 0.00087642 |  | 0.0016993 | 0.0013516 | 0.0017759 | 0.00090524 |  |  |  | 0.0046441 | 0.010012 |  | 0.0103 | 0.0022201 | 0.0012333 | 1.9885 | 0.023 | 0.018 | 0.020 | 0.019 |  | 0.020 | 0.014 | 0.016 | 0.022 |  |  |  | 0.028 | 0.025 |  | 0.08 | 0.012 | 0.019 | 0.720 | 0.01 | 0.220 | 0.020 | 0.01 | 0.02 | 0.01 | 0.020 | 0.02 |  |  |  | 0.030 | 0.030 |  | 0.07 | 0.01 | 0.020
ETPV078_027 | 32.090 | <0.017 | 16.920 | <0.04 |  | 0.040 | 0.020 | 0.040 | <0.020 |  |  |  | 0.04 | 0.050 |  | <0.08 | 0.020 | <0.022 |  | 51.7 | 100.92 | 3.8847 | 0.0007754 | 2.1321 | 0.11529 | 2.0168 | 0.0019305 |  | 0.0016234 | 0.0027979 | 0.0033931 | 0.00080045 |  |  |  | 0.0059156 | 0.0043477 |  | 0.0087583 | 0.002121 | 0.0013964 | 1.9898 | 0.023 | 0.017 | 0.020 | 0.04 |  | 0.019 | 0.015 | 0.015 | 0.020 |  |  |  | 0.03 | 0.024 |  | 0.08 | 0.011 | 0.022 | 0.740 | 0.01 | 0.240 | 0.04 | 0.01 | 0.020 | 0.01 | 0.020 | 0.02 |  |  |  | 0.03 | 0.02 |  | 0.06 | 0.01 | 0.02
ETPV078_028 | 31.640 | <0.018 | 15.320 | 0.020 |  | <0.020 | <0.014 | <0.018 | <0.022 |  |  |  | <0.028 | 0.070 |  | 0.13 | 0.020 | <0.021 | 0.33 | 52.37 | 99.9 | 3.9792 | 0.00083912 | 2.0056 | 0.020812 | 1.9848 | 0.0013868 |  | 0.00055361 | 0.0013603 | 0.001054 | 0.00092352 |  |  |  | 0.0027563 | 0.0063235 |  | 0.024167 | 0.0022035 | 0.0013795 | 1.9745 | 0.022 | 0.018 | 0.021 | 0.017 |  | 0.020 | 0.014 | 0.018 | 0.022 |  |  |  | 0.028 | 0.024 |  | 0.08 | 0.010 | 0.021 | 0.730 | 0.01 | 0.220 | 0.020 | 0.01 | 0.02 | 0.01 | 0.020 | 0.02 |  |  |  | 0.030 | 0.030 |  | 0.07 | 0.01 | 0.02
ETPV078_029 | 33.280 | <0.017 | 16.930 | <0.017 |  | 0.030 | <0.016 | 0.050 | <0.020 |  |  |  | <0.04 | 0.190 |  | 0.08 | 0.030 | <0.019 |  | 53.12 | 103.71 | 3.923 | 0.00074156 | 2.0774 | 0.077007 | 2.0004 | 0.00070969 |  | 0.0011856 | 0.0013724 | 0.00413 | 0.00077552 |  |  |  | 0.0035008 | 0.016087 |  | 0.01394 | 0.0030979 | 0.0011351 | 1.9849 | 0.023 | 0.017 | 0.021 | 0.017 |  | 0.020 | 0.016 | 0.016 | 0.020 |  |  |  | 0.04 | 0.024 |  | 0.07 | 0.010 | 0.019 | 0.760 | 0.01 | 0.240 | 0.01 | 0.01 | 0.02 | 0.01 | 0.020 | 0.02 |  |  |  | 0.03 | 0.040 |  | 0.06 | 0.01 | 0.020
ETPV078_030 | 31.750 | <0.018 | 15.540 | <0.016 |  | 0.050 | <0.015 | <0.017 | <0.021 |  |  |  | <0.03 | 0.180 |  | 0.10 | 0.030 | <0.022 | 0.24 | 52.04 | 99.93 | 3.9652 | 0.00085232 | 2.0202 | 0.034824 | 1.9854 | 0.00070265 |  | 0.0020935 | 0.0013884 | 0.0009727 | 0.00087973 |  |  |  | 0.0033024 | 0.016147 |  | 0.018461 | 0.0032821 | 0.0013956 | 1.9801 | 0.022 | 0.018 | 0.020 | 0.016 |  | 0.021 | 0.015 | 0.017 | 0.021 |  |  |  | 0.03 | 0.025 |  | 0.08 | 0.012 | 0.022 | 0.730 | 0.01 | 0.220 | 0.01 | 0.01 | 0.02 | 0.01 | 0.01 | 0.02 |  |  |  | 0.03 | 0.040 |  | 0.07 | 0.01 | 0.02
ETPV078_031 | 31.340 | 0.012 | 15.440 | 0.012 |  | 0.030 | 0.009 | 0.020 | 0.014 |  |  |  | 0.03 | 0.060 |  | 0.13 | 0.007 | 0.020 | 0.38 | 52.53 | 100.0342 | 3.9612 | 0.00085297 | 2.0314 | 0.038761 | 1.9927 | 0.00085156 |  | 0.0012713 | 0.0013861 | 0.0017714 | 0.00089455 |  |  |  | 0.0046323 | 0.0054473 |  | 0.024288 | 0.00079169 | 0.0020027 | 1.9737 | 0.023 | 0.018 | 0.020 | 0.019 |  | 0.020 | 0.015 | 0.017 | 0.021 |  |  |  | 0.03 | 0.026 |  | 0.08 | 0.011 | 0.019 | 0.720 | 0.01 | 0.220 | 0.020 | 0.01 | 0.02 | 0.01 | 0.020 | 0.02 |  |  |  | 0.03 | 0.030 |  | 0.07 | 0.01 | 0.020
ETPV078_032 | 32.050 | <0.017 | 15.540 | <0.018 |  | 0.060 | 0.020 | <0.017 | <0.020 |  |  |  | <0.03 | 0.120 |  | 0.09 | 0.030 | <0.023 | 0.17 | 51.83 | 99.91 | 3.976 | 0.00082301 | 2.0068 | 0.023959 | 1.9828 | 0.00079579 |  | 0.0024955 | 0.0028672 | 0.00098319 | 0.00083266 |  |  |  | 0.0031425 | 0.010693 |  | 0.016504 | 0.0032603 | 0.0014757 | 1.982 | 0.022 | 0.017 | 0.020 | 0.018 |  | 0.021 | 0.014 | 0.017 | 0.020 |  |  |  | 0.03 | 0.027 |  | 0.08 | 0.011 | 0.023 | 0.740 | 0.01 | 0.220 | 0.020 | 0.01 | 0.02 | 0.01 | 0.020 | 0.02 |  |  |  | 0.03 | 0.030 |  | 0.07 | 0.01 | 0.02
ETPV078_033 | 31.330 | <0.018 | 15.200 | <0.019 |  | 0.070 | <0.015 | 0.020 | <0.021 |  |  |  | <0.03 | 0.050 |  | <0.08 | 0.050 | <0.024 | 0.43 | 52.76 | 99.91 | 3.975 | 0.00086104 | 2.0074 | 0.025021 | 1.9824 | 0.00087297 |  | 0.0029775 | 0.0014009 | 0.0017781 | 0.0008853 |  |  |  | 0.0032138 | 0.0045566 |  | 0.010203 | 0.0055573 | 0.0015615 | 1.9882 | 0.023 | 0.018 | 0.020 | 0.019 |  | 0.020 | 0.015 | 0.017 | 0.021 |  |  |  | 0.03 | 0.027 |  | 0.08 | 0.011 | 0.024 | 0.720 | 0.01 | 0.220 | 0.020 | 0.01 | 0.02 | 0.01 | 0.020 | 0.02 |  |  |  | 0.03 | 0.030 |  | 0.07 | 0.01 | 0.02
ETPV078_034 | 33.280 | <0.017 | 16.930 | <0.017 |  | 0.030 | <0.016 | 0.050 | <0.020 |  |  |  | <0.04 | 0.190 |  | 0.08 | 0.030 | <0.019 |  | 53.12 | 103.71 | 3.923 | 0.00074156 | 2.0774 | 0.077007 | 2.0004 | 0.00070969 |  | 0.0011856 | 0.0013724 | 0.00413 | 0.00077552 |  |  |  | 0.0035008 | 0.016087 |  | 0.01394 | 0.0030979 | 0.0011351 | 1.9849 | 0.023 | 0.017 | 0.021 | 0.017 |  | 0.020 | 0.016 | 0.016 | 0.020 |  |  |  | 0.04 | 0.024 |  | 0.07 | 0.010 | 0.019 | 0.760 | 0.01 | 0.240 | 0.01 | 0.01 | 0.02 | 0.01 | 0.020 | 0.02 |  |  |  | 0.03 | 0.040 |  | 0.06 | 0.01 | 0.020
ETPV078_035 | 32.120 | <0.017 | 16.840 | <0.018 |  | 0.050 | <0.016 | 0.090 | <0.019 |  |  |  | 0.04 | 0.070 |  | 0.12 | 0.020 | <0.020 |  | 51.7 | 101.05 | 3.8884 | 0.00078465 | 2.1221 | 0.11161 | 2.0105 | 0.00077222 |  | 0.0020293 | 0.0014276 | 0.0076346 | 0.00076024 |  |  |  | 0.0059156 | 0.0060869 |  | 0.021473 | 0.002121 | 0.0012593 | 1.9773 | 0.021 | 0.017 | 0.020 | 0.018 |  | 0.019 | 0.016 | 0.016 | 0.019 |  |  |  | 0.04 | 0.024 |  | 0.07 | 0.010 | 0.020 | 0.740 | 0.01 | 0.240 | 0.01 | 0.01 | 0.020 | 0.01 | 0.020 | 0.020 |  |  |  | 0.03 | 0.030 |  | 0.06 | 0.01 | 0.02
ETPV078_036 | 32.100 | <0.017 | 16.360 | <0.019 | 0.01 | 0.070 | 0.020 | 0.050 | <0.021 |  |  |  | <0.03 | 0.140 |  | 0.10 | 0.040 | <0.022 |  | 51.27 | 100.16 | 3.9176 | 0.0007957 | 2.0784 | 0.08235 | 1.9961 | 0.00081787 | 0.00065919 | 0.0028642 | 0.0028207 | 0.004276 | 0.00085971 |  |  |  | 0.0031109 | 0.012273 |  | 0.01804 | 0.0042766 | 0.0013575 | 1.9806 | 0.023 | 0.017 | 0.020 | 0.019 |  | 0.019 | 0.015 | 0.015 | 0.021 |  |  |  | 0.03 | 0.024 |  | 0.08 | 0.011 | 0.022 | 0.740 | 0.01 | 0.230 | 0.020 | 0.01 | 0.020 | 0.01 | 0.020 | 0.02 |  |  |  | 0.03 | 0.030 |  | 0.07 | 0.01 | 0.02
ETPV078_037 | 32.170 | <0.017 | 16.170 | <0.018 |  | 0.090 | 0.020 | 0.030 | <0.020 |  |  |  | 0.030 | 0.180 |  | 0.11 | 0.070 | <0.024 |  | 51.24 | 100.11 | 3.9289 | 0.00080556 | 2.0557 | 0.071075 | 1.9846 | 0.00079656 |  | 0.0036851 | 0.0028227 | 0.0025674 | 0.00081161 |  |  |  | 0.004476 | 0.01579 |  | 0.019858 | 0.0074892 | 0.0014968 | 1.9786 | 0.023 | 0.017 | 0.021 | 0.018 |  | 0.021 | 0.015 | 0.017 | 0.020 |  |  |  | 0.028 | 0.024 |  | 0.08 | 0.011 | 0.024 | 0.740 | 0.01 | 0.230 | 0.020 | 0.01 | 0.02 | 0.01 | 0.020 | 0.02 |  |  |  | 0.030 | 0.040 |  | 0.07 | 0.01 | 0.02
ETPV078_038 | 30.970 | <0.018 | 16.400 | <0.019 |  | 0.160 | <0.015 | 0.070 | <0.021 |  |  |  | <0.03 | 0.340 |  | 0.10 | 0.060 | <0.024 | 0.19 | 51.63 | 99.92 | 3.8669 | 0.00084261 | 2.1315 | 0.13308 | 1.9985 | 0.00084569 |  | 0.0066978 | 0.0014162 | 0.0061245 | 0.00085465 |  |  |  | 0.0033016 | 0.030493 |  | 0.018457 | 0.0065628 | 0.0015625 | 1.98 | 0.023 | 0.018 | 0.021 | 0.019 |  | 0.020 | 0.015 | 0.018 | 0.021 |  |  |  | 0.03 | 0.026 |  | 0.08 | 0.011 | 0.024 | 0.710 | 0.01 | 0.230 | 0.020 | 0.01 | 0.02 | 0.01 | 0.020 | 0.02 |  |  |  | 0.03 | 0.050 |  | 0.07 | 0.01 | 0.02
ETPV078_039 | 32.680 | <0.017 | 16.720 | <0.017 |  | 0.060 | 0.020 | 0.070 | <0.020 |  |  |  | 0.04 | 0.080 |  | <0.07 | 0.030 | <0.017 |  | 52.24 | 101.94 | 3.917 | 0.00079515 | 2.0861 | 0.083036 | 2.003 | 0.00071302 |  | 0.002411 | 0.0027702 | 0.0058792 | 0.00079253 |  |  |  | 0.005857 | 0.0068874 |  | 0.0083722 | 0.00315 | 0.0010493 | 1.9906 | 0.023 | 0.017 | 0.020 | 0.017 |  | 0.019 | 0.016 | 0.016 | 0.020 |  |  |  | 0.03 | 0.023 |  | 0.07 | 0.010 | 0.017 | 0.750 | 0.01 | 0.230 | 0.01 | 0.01 | 0.020 | 0.01 | 0.020 | 0.02 |  |  |  | 0.03 | 0.030 |  | 0.06 | 0.01 | 0.020
ETPV078_040 | 31.750 | 0.011 | 15.360 | 0.011 |  | 0.013 | 0.010 | 0.030 | 0.014 |  |  |  | 0.019 | 0.060 |  | 0.11 | 0.007 | 0.014 | 0.3 | 52.32 | 100.0294 | 3.9824 | 0.00082734 | 2.0055 | 0.017551 | 1.988 | 0.00078213 |  | 0.00055488 | 0.0014604 | 0.0026368 | 0.00087523 |  |  |  | 0.0029084 | 0.0054058 |  | 0.020395 | 0.00079993 | 0.0013564 | 1.9782 | 0.023 | 0.017 | 0.021 | 0.017 |  | 0.020 | 0.016 | 0.017 | 0.021 |  |  |  | 0.029 | 0.025 |  | 0.08 | 0.011 | 0.021 | 0.730 | 0.01 | 0.220 | 0.01 | 0.01 | 0.02 | 0.01 | 0.020 | 0.02 |  |  |  | 0.030 | 0.030 |  | 0.07 | 0.01 | 0.02
ETPV078_041 | 31.340 | <0.017 | 15.260 | <0.020 |  | 0.110 | <0.014 | <0.017 | <0.022 |  |  |  | <0.03 | 0.130 |  | <0.08 | 0.080 | <0.023 | 0.39 | 52.54 | 99.85 | 3.9656 | 0.00083944 | 2.01 | 0.034421 | 1.9755 | 0.0008933 |  | 0.0046664 | 0.0013306 | 0.00098552 | 0.00093758 |  |  |  | 0.0030344 | 0.011815 |  | 0.0099084 | 0.0088678 | 0.0015052 | 1.9886 | 0.022 | 0.017 | 0.021 | 0.020 |  | 0.020 | 0.014 | 0.017 | 0.022 |  |  |  | 0.03 | 0.026 |  | 0.08 | 0.010 | 0.023 | 0.720 | 0.01 | 0.220 | 0.02 | 0.01 | 0.02 | 0.01 | 0.01 | 0.02 |  |  |  | 0.03 | 0.030 |  | 0.07 | 0.01 | 0.02
ETPV078_042 | 31.400 | <0.018 | 15.230 | <0.018 |  | 0.040 | <0.016 | <0.017 | <0.022 |  |  |  | <0.03 | 0.140 |  | 0.12 | 0.030 | <0.021 | 0.4 | 52.58 | 99.94 | 3.975 | 0.00085913 | 2.0069 | 0.024988 | 1.982 | 0.00082566 |  | 0.0016977 | 0.0014739 | 0.0010033 | 0.00092539 |  |  |  | 0.0031363 | 0.01273 |  | 0.022455 | 0.0033269 | 0.0013886 | 1.9762 | 0.021 | 0.018 | 0.021 | 0.018 |  | 0.021 | 0.016 | 0.017 | 0.022 |  |  |  | 0.03 | 0.025 |  | 0.08 | 0.011 | 0.021 | 0.720 | 0.01 | 0.220 | 0.01 | 0.01 | 0.02 | 0.01 | 0.020 | 0.02 |  |  |  | 0.03 | 0.030 |  | 0.07 | 0.01 | 0.02
ETPV078_043 | 31.320 | <0.017 | 16.260 | <0.019 |  | 0.080 | 0.020 | 0.090 | <0.021 |  |  |  | <0.03 | 0.670 |  | 0.12 | 0.050 | <0.021 | 0.1 | 51.25 | 99.96 | 3.8854 | 0.00081826 | 2.0997 | 0.11458 | 1.9852 | 0.00083135 |  | 0.0033273 | 0.0028672 | 0.0078237 | 0.00084914 |  |  |  | 0.0030144 | 0.059702 |  | 0.022005 | 0.0054338 | 0.0013096 | 1.9767 | 0.023 | 0.017 | 0.021 | 0.019 |  | 0.019 | 0.015 | 0.017 | 0.021 |  |  |  | 0.03 | 0.027 |  | 0.08 | 0.011 | 0.021 | 0.720 | 0.01 | 0.230 | 0.020 | 0.01 | 0.020 | 0.01 | 0.020 | 0.02 |  |  |  | 0.03 | 0.060 |  | 0.07 | 0.01 | 0.02
ETPV078_044 | 31.550 | <0.017 | 15.710 | <0.018 |  | 0.040 | 0.020 | 0.030 | <0.022 |  |  |  | <0.03 | 0.090 |  | <0.08 | 0.020 | <0.022 | 0.27 | 52.13 | 99.86 | 3.9494 | 0.0008209 | 2.0471 | 0.050617 | 1.9964 | 0.00082541 |  | 0.0016787 | 0.0028931 | 0.0026315 | 0.00089426 |  |  |  | 0.0032305 | 0.0080923 |  | 0.010067 | 0.0021932 | 0.0014375 | 1.9885 | 0.023 | 0.017 | 0.020 | 0.018 |  | 0.021 | 0.015 | 0.017 | 0.022 |  |  |  | 0.03 | 0.025 |  | 0.08 | 0.011 | 0.022 | 0.730 | 0.01 | 0.220 | 0.020 | 0.01 | 0.02 | 0.01 | 0.020 | 0.02 |  |  |  | 0.03 | 0.030 |  | 0.07 | 0.01 | 0.02
ETPV078_045 | 30.910 | <0.018 | 15.760 | <0.017 |  | 0.090 | <0.015 | <0.018 | <0.021 |  |  |  | <0.03 | 0.740 |  | 0.11 | 0.020 | <0.021 | 0.32 | 51.99 | 99.94 | 3.9106 | 0.00084414 | 2.0755 | 0.089387 | 1.9861 | 0.00076169 |  | 0.0038174 | 0.0014255 | 0.0010315 | 0.00087859 |  |  |  | 0.0031545 | 0.067248 |  | 0.020571 | 0.0022166 | 0.0013942 | 1.978 | 0.023 | 0.018 | 0.021 | 0.017 |  | 0.021 | 0.015 | 0.018 | 0.021 |  |  |  | 0.03 | 0.024 |  | 0.08 | 0.011 | 0.021 | 0.710 | 0.01 | 0.220 | 0.01 | 0.01 | 0.02 | 0.01 | 0.020 | 0.02 |  |  |  | 0.03 | 0.060 |  | 0.07 | 0.01 | 0.02
ETPV078_046 | 31.720 | 0.011 | 15.340 | 0.012 |  | 0.060 | 0.020 | 0.011 | 0.014 |  |  |  | 0.05 | 0.140 |  | 0.09 | 0.007 | 0.012 | 0.3 | 52.22 | 100.007 | 3.9804 | 0.00084204 | 2.0037 | 0.019621 | 1.9841 | 0.00079595 |  | 0.0025242 | 0.0029002 | 0.00097164 | 0.0008756 |  |  |  | 0.0076649 | 0.012619 |  | 0.016694 | 0.00077169 | 0.0012278 | 1.9821 | 0.022 | 0.018 | 0.021 | 0.018 |  | 0.020 | 0.015 | 0.017 | 0.021 |  |  |  | 0.03 | 0.027 |  | 0.08 | 0.011 | 0.019 | 0.730 | 0.01 | 0.220 | 0.020 | 0.01 | 0.02 | 0.01 | 0.01 | 0.02 |  |  |  | 0.03 | 0.030 |  | 0.07 | 0.01 | 0.020
ETPV078_047 | 32.010 | 0.011 | 16.290 | 0.011 |  | 0.030 | 0.010 | 0.070 | 0.014 |  |  |  | 0.02 | 0.120 |  | 0.14 | 0.007 | 0.013 | 0.02 | 51.2 | 99.9694 | 3.9232 | 0.00077569 | 2.0783 | 0.076833 | 2.0014 | 0.00075984 |  | 0.0012327 | 0.0014085 | 0.0060117 | 0.00090406 |  |  |  | 0.0033576 | 0.010564 |  | 0.025363 | 0.00079558 | 0.0012749 | 1.9734 | 0.022 | 0.017 | 0.021 | 0.017 |  | 0.019 | 0.015 | 0.015 | 0.022 |  |  |  | 0.03 | 0.025 |  | 0.08 | 0.011 | 0.020 | 0.740 | 0.01 | 0.230 | 0.01 | 0.01 | 0.020 | 0.01 | 0.020 | 0.02 |  |  |  | 0.03 | 0.030 |  | 0.07 | 0.01 | 0.02
ETPV078_048 | 31.170 | 0.011 | 15.260 | 0.011 |  | 0.030 | 0.010 | 0.020 | 0.014 |  |  |  | 0.04 | 0.230 |  | 0.15 | 0.007 | 0.016 | 0.43 | 52.63 | 100.0287 | 3.9645 | 0.00083893 | 2.0204 | 0.035537 | 1.9848 | 0.0008022 |  | 0.0012792 | 0.0014139 | 0.0017825 | 0.00090016 |  |  |  | 0.0062152 | 0.021012 |  | 0.028201 | 0.00078217 | 0.0015654 | 1.9702 | 0.023 | 0.017 | 0.021 | 0.018 |  | 0.021 | 0.015 | 0.017 | 0.021 |  |  |  | 0.03 | 0.026 |  | 0.08 | 0.011 | 0.024 | 0.720 | 0.01 | 0.220 | 0.020 | 0.01 | 0.02 | 0.01 | 0.020 | 0.02 |  |  |  | 0.03 | 0.040 |  | 0.07 | 0.01 | 0.02
ETPV078_049 | 30.840 | <0.018 | 15.800 | <0.019 |  | 0.080 | 0.020 | 0.060 | <0.021 |  |  |  | <0.04 | 0.080 |  | 0.18 | 0.030 | <0.022 | 0.4 | 52.49 | 99.98 | 3.9104 | 0.00086535 | 2.0854 | 0.089607 | 1.9958 | 0.00084971 |  | 0.0034008 | 0.0029305 | 0.005331 | 0.0008679 |  |  |  | 0.0036448 | 0.0072861 |  | 0.033737 | 0.0033323 | 0.0014038 | 1.9649 | 0.022 | 0.018 | 0.021 | 0.019 |  | 0.020 | 0.014 | 0.017 | 0.021 |  |  |  | 0.04 | 0.023 |  | 0.08 | 0.011 | 0.022 | 0.710 | 0.01 | 0.220 | 0.020 | 0.01 | 0.02 | 0.01 | 0.020 | 0.02 |  |  |  | 0.03 | 0.030 |  | 0.07 | 0.01 | 0.02
ETPV078_050 | 31.730 | 0.011 | 15.570 | 0.011 |  | 0.030 | 0.010 | 0.030 | 0.014 |  |  |  | 0.05 | 0.180 |  | 0.11 | 0.007 | 0.012 | 0.24 | 51.99 | 99.9958 | 3.9638 | 0.00082398 | 2.0247 | 0.036225 | 1.9884 | 0.00077895 |  | 0.0012564 | 0.0014075 | 0.0026261 | 0.00089658 |  |  |  | 0.0076305 | 0.016151 |  | 0.020312 | 0.00079668 | 0.0012094 | 1.9785 | 0.022 | 0.017 | 0.021 | 0.017 |  | 0.020 | 0.015 | 0.017 | 0.022 |  |  |  | 0.03 | 0.027 |  | 0.08 | 0.011 | 0.019 | 0.730 | 0.01 | 0.220 | 0.01 | 0.01 | 0.02 | 0.01 | 0.020 | 0.02 |  |  |  | 0.03 | 0.040 |  | 0.07 | 0.01 | 0.020
ETPV079_001 | 31.440 | <0.018 | 15.140 | <0.019 |  | 0.210 | <0.015 | <0.017 |  |  |  |  | <0.03 | <0.025 |  | <0.08 | 0.060 | <0.023 | 0.4 | 52.62 | 99.87 | 3.9799 | 0.00086875 | 1.995 | 0.020082 | 1.9749 | 0.00085739 |  | 0.0089124 | 0.0014453 | 0.00098594 |  |  |  |  | 0.0033071 | 0.0014776 |  | 0.0097666 | 0.0066536 | 0.0014928 | 1.9887 | 0.023 | 0.018 | 0.021 | 0.019 |  | 0.020 | 0.015 | 0.017 |  |  |  |  | 0.03 | 0.025 |  | 0.08 | 0.014 | 0.023 | 0.410 | 0.01 | 0.170 | 0.020 | 0.01 | 0.02 | 0.01 | 0.01 | 0.02 |  |  |  | 0.03 | 0.02 |  | 0.07 | 0.020 | 0.02
ETPV079_002 | 31.350 | <0.017 | 15.100 | <0.018 |  | 0.230 | <0.015 | <0.016 |  |  |  |  | <0.03 | <0.025 |  | <0.08 | 0.140 | <0.020 | 0.4 | 52.64 | 99.86 | 3.9696 | 0.0008352 | 1.9903 | 0.030351 | 1.9599 | 0.00079864 |  | 0.009764 | 0.0014457 | 0.00094008 |  |  |  |  | 0.0034689 | 0.0014957 |  | 0.0096599 | 0.01553 | 0.0013237 | 1.989 | 0.023 | 0.017 | 0.020 | 0.018 |  | 0.019 | 0.015 | 0.016 |  |  |  |  | 0.03 | 0.025 |  | 0.08 | 0.013 | 0.020 | 0.400 | 0.01 | 0.170 | 0.020 | 0.01 | 0.020 | 0.01 | 0.01 | 0.02 |  |  |  | 0.03 | 0.02 |  | 0.07 | 0.020 | 0.02
ETPV079_003 | 31.990 | <0.018 | 15.220 | 0.020 |  | 0.420 | <0.016 | <0.018 |  |  |  |  | <0.03 | <0.027 |  | <0.08 | 0.240 | <0.022 | 0.17 | 51.86 | 99.92 | 3.9668 | 0.00084153 | 1.9645 | 0.033242 | 1.9313 | 0.0013673 |  | 0.01746 | 0.001481 | 0.00098838 |  |  |  |  | 0.0031706 | 0.0015342 |  | 0.0092811 | 0.02607 | 0.0014048 | 1.9893 | 0.023 | 0.018 | 0.020 | 0.017 |  | 0.019 | 0.016 | 0.018 |  |  |  |  | 0.03 | 0.027 |  | 0.08 | 0.014 | 0.022 | 0.410 | 0.01 | 0.180 | 0.020 | 0.05 | 0.030 | 0.01 | 0.01 | 0.02 |  |  |  | 0.03 | 0.02 |  | 0.07 | 0.030 | 0.02
ETPV079_004 | 31.390 | <0.019 | 15.000 | <0.018 |  | 0.520 | <0.015 | <0.017 |  |  |  |  | <0.04 | <0.028 |  | <0.08 | 0.160 | <0.023 | 0.37 | 52.42 | 99.86 | 3.9689 | 0.00089183 | 1.9742 | 0.031077 | 1.9432 | 0.00080201 |  | 0.022043 | 0.0014436 | 0.00095599 |  |  |  |  | 0.0039056 | 0.0016529 |  | 0.0097309 | 0.017722 | 0.0014845 | 1.9888 | 0.024 | 0.019 | 0.020 | 0.018 |  | 0.020 | 0.015 | 0.017 |  |  |  |  | 0.04 | 0.028 |  | 0.08 | 0.015 | 0.023 | 0.410 | 0.020 | 0.170 | 0.020 | 0.01 | 0.030 | 0.01 | 0.01 | 0.02 |  |  |  | 0.03 | 0.02 |  | 0.07 | 0.020 | 0.02
ETPV079_006 | 31.800 | <0.018 | 15.440 | <0.017 |  | 0.160 | <0.015 | <0.017 | 0.01 |  |  |  | <0.03 | <0.025 |  | <0.08 | 0.040 | <0.025 | 0.25 | 52.09 | 99.79 | 3.9745 | 0.00086251 | 2.0088 | 0.025485 | 1.9833 | 0.00077935 |  | 0.0067044 | 0.0014082 | 0.00099054 | 0.00063891 |  |  |  | 0.0032355 | 0.0014355 |  | 0.0095589 | 0.0043796 | 0.0015898 | 1.9889 | 0.024 | 0.018 | 0.020 | 0.017 |  | 0.020 | 0.015 | 0.017 |  |  |  |  | 0.03 | 0.025 |  | 0.08 | 0.014 | 0.025 | 0.410 | 0.01 | 0.180 | 0.020 | 0.01 | 0.02 | 0.01 | 0.020 | 0.02 |  |  |  | 0.03 | 0.02 |  | 0.07 | 0.01 | 0.02
ETPV079_007 | 30.600 | <0.017 | 15.200 | <0.020 |  | 0.320 | <0.015 | 0.100 | 0.01 |  |  |  | <0.03 | 0.060 |  | 0.10 | 0.430 | <0.023 | 0.44 | 52.69 | 99.95 | 3.8933 | 0.00083437 | 2.0131 | 0.10668 | 1.9064 | 0.00090735 |  | 0.01365 | 0.0014622 | 0.0089156 | 0.0006504 |  |  |  | 0.0031017 | 0.0054834 |  | 0.018807 | 0.047927 | 0.0015266 | 1.9797 | 0.023 | 0.017 | 0.020 | 0.020 |  | 0.020 | 0.015 | 0.018 |  |  |  |  | 0.03 | 0.025 |  | 0.08 | 0.014 | 0.023 | 0.400 | 0.01 | 0.180 | 0.02 | 0.01 | 0.030 | 0.01 | 0.020 | 0.02 |  |  |  | 0.03 | 0.030 |  | 0.07 | 0.030 | 0.02
ETPV079_008 | 31.560 | <0.017 | 15.110 | <0.018 |  | 0.070 | <0.015 | <0.017 |  |  |  |  | <0.03 | <0.028 |  | <0.08 | 0.060 | <0.021 | 0.4 | 52.68 | 99.88 | 3.9894 | 0.00083378 | 1.9882 | 0.010561 | 1.9777 | 0.00082899 |  | 0.0029666 | 0.0014622 | 0.00097879 |  |  |  |  | 0.0033124 | 0.0016466 |  | 0.010129 | 0.0066442 | 0.0013605 | 1.9885 | 0.024 | 0.017 | 0.020 | 0.018 |  | 0.020 | 0.015 | 0.017 |  |  |  |  | 0.03 | 0.028 |  | 0.08 | 0.014 | 0.021 | 0.410 | 0.01 | 0.170 | 0.020 | 0.01 | 0.02 | 0.01 | 0.01 | 0.02 |  |  |  | 0.03 | 0.02 |  | 0.07 | 0.020 | 0.02
ETPV079_009 | 30.890 | <0.018 | 14.900 | <0.019 |  | 0.230 | <0.015 | <0.016 |  |  |  |  | <0.03 | <0.026 |  | <0.08 | 0.100 | <0.022 | 0.56 | 53.17 | 99.85 | 3.9725 | 0.00086787 | 1.9946 | 0.027466 | 1.9672 | 0.00086182 |  | 0.0099166 | 0.001449 | 0.00096063 |  |  |  |  | 0.0032066 | 0.0015851 |  | 0.0098232 | 0.011266 | 0.0014238 | 1.9888 | 0.023 | 0.018 | 0.021 | 0.019 |  | 0.021 | 0.015 | 0.016 |  |  |  |  | 0.03 | 0.026 |  | 0.08 | 0.014 | 0.022 | 0.400 | 0.01 | 0.170 | 0.020 | 0.01 | 0.02 | 0.01 | 0.01 | 0.02 |  |  |  | 0.03 | 0.02 |  | 0.07 | 0.020 | 0.02
ETPV079_010 | 31.440 | <0.018 | 15.190 | <0.018 |  | 0.250 | <0.016 | <0.017 | 0.01 |  |  |  | 0.030 | <0.024 |  | <0.08 | 0.140 | <0.021 | 0.35 | 52.42 | 99.83 | 3.9654 | 0.00085116 | 1.9943 | 0.034565 | 1.9597 | 0.00081811 |  | 0.010571 | 0.0014779 | 0.00098235 | 0.00064475 |  |  |  | 0.0046225 | 0.0014251 |  | 0.0096826 | 0.015469 | 0.0013835 | 1.9889 | 0.023 | 0.018 | 0.020 | 0.018 |  | 0.020 | 0.016 | 0.017 |  |  |  |  | 0.029 | 0.024 |  | 0.08 | 0.014 | 0.021 | 0.410 | 0.01 | 0.170 | 0.020 | 0.01 | 0.02 | 0.01 | 0.01 | 0.02 |  |  |  | 0.030 | 0.02 |  | 0.07 | 0.020 | 0.02
ETPV079_011 | 32.090 | <0.017 | 15.360 | <0.019 |  | 0.150 | <0.015 | <0.017 |  |  |  |  | <0.03 | <0.025 |  | 0.10 | 0.030 | <0.020 | 0.2 | 51.94 | 99.87 | 3.9903 | 0.00081069 | 1.9881 | 0.0097425 | 1.9784 | 0.00082438 |  | 0.0062533 | 0.0013917 | 0.0009345 |  |  |  |  | 0.0030214 | 0.0014688 |  | 0.01838 | 0.0032679 | 0.0012807 | 1.9803 | 0.025 | 0.017 | 0.019 | 0.019 |  | 0.021 | 0.015 | 0.017 |  |  |  |  | 0.03 | 0.025 |  | 0.08 | 0.014 | 0.020 | 0.410 | 0.01 | 0.180 | 0.020 | 0.01 | 0.02 | 0.01 | 0.01 | 0.02 |  |  |  | 0.03 | 0.02 |  | 0.07 | 0.01 | 0.02
ETPV079_012 | 30.310 | <0.018 | 14.780 | <0.019 |  | 0.390 | <0.015 | <0.017 |  |  |  |  | <0.03 | <0.025 |  | 0.11 | 0.060 | <0.024 | 0.7 | 53.5 | 99.85 | 3.9595 | 0.0008965 | 2.0098 | 0.040549 | 1.9692 | 0.00086605 |  | 0.01708 | 0.001462 | 0.0010353 |  |  |  |  | 0.0031223 | 0.0015431 |  | 0.021241 | 0.0068662 | 0.0015943 | 1.9772 | 0.022 | 0.018 | 0.020 | 0.019 |  | 0.021 | 0.015 | 0.017 |  |  |  |  | 0.03 | 0.025 |  | 0.08 | 0.014 | 0.024 | 0.390 | 0.01 | 0.170 | 0.020 | 0.01 | 0.030 | 0.01 | 0.01 | 0.02 |  |  |  | 0.03 | 0.02 |  | 0.07 | 0.020 | 0.02
ETPV079_013 | 31.670 | 0.012 | 15.120 | 0.012 |  | 0.060 | 0.009 | 0.011 | 0.01 |  |  |  | 0.02 | 0.030 |  | 0.05 | 0.009 | 0.014 | 0.37 | 52.57 | 99.9686 | 3.9986 | 0.00085205 | 1.9872 | 0.0013727 | 1.9858 | 0.00082349 |  | 0.0025398 | 0.0013752 | 0.00094888 | 0.00064542 |  |  |  | 0.0030579 | 0.0027207 |  | 0.0098383 | 0.00097057 | 0.0013849 | 1.9888 | 0.023 | 0.018 | 0.020 | 0.018 |  | 0.020 | 0.015 | 0.017 |  |  |  |  | 0.03 | 0.023 |  | 0.08 | 0.014 | 0.021 | 0.410 | 0.01 | 0.170 | 0.020 | 0.01 | 0.02 | 0.01 | 0.01 | 0.02 |  |  |  | 0.03 | 0.02 |  | 0.07 | 0.01 | 0.02
ETPV079_014 | 31.230 | 0.020 | 14.990 | <0.017 |  | 0.170 | <0.014 | <0.017 |  |  |  |  | <0.03 | 0.030 |  | 0.08 | 0.140 | <0.023 | 0.46 | 52.83 | 99.95 | 3.973 | 0.0014924 | 1.9851 | 0.026955 | 1.9581 | 0.0007796 |  | 0.0072508 | 0.0013761 | 0.00097927 |  |  |  |  | 0.0033438 | 0.0027414 |  | 0.015044 | 0.015603 | 0.0014937 | 1.9835 | 0.024 | 0.017 | 0.021 | 0.017 |  | 0.019 | 0.014 | 0.017 |  |  |  |  | 0.03 | 0.024 |  | 0.08 | 0.015 | 0.023 | 0.400 | 0.01 | 0.170 | 0.020 | 0.02 | 0.020 | 0.01 | 0.01 | 0.02 |  |  |  | 0.03 | 0.02 |  | 0.07 | 0.020 | 0.02
ETPV079_015 | 31.250 | <0.017 | 14.970 | <0.019 |  | 0.470 | <0.015 | <0.018 |  |  |  |  | 0.04 | 0.030 |  | 0.10 | 0.140 | <0.023 | 0.4 | 52.5 | 99.9 | 3.9674 | 0.00083256 | 1.9784 | 0.032577 | 1.9458 | 0.00086899 |  | 0.020005 | 0.00144 | 0.001012 |  |  |  |  | 0.0062039 | 0.0027358 |  | 0.018767 | 0.015571 | 0.0014972 | 1.9797 | 0.023 | 0.017 | 0.021 | 0.019 |  | 0.019 | 0.015 | 0.018 |  |  |  |  | 0.03 | 0.025 |  | 0.08 | 0.016 | 0.023 | 0.400 | 0.01 | 0.170 | 0.020 | 0.01 | 0.030 | 0.01 | 0.01 | 0.02 |  |  |  | 0.03 | 0.02 |  | 0.07 | 0.020 | 0.02
ETPV079_016 | 30.830 | <0.018 | 14.820 | 0.020 |  | 0.780 | <0.014 | <0.017 |  |  |  |  | <0.03 | <0.026 |  | <0.07 | 0.500 | <0.022 | 0.4 | 52.52 | 99.87 | 3.9149 | 0.00085694 | 1.9589 | 0.085115 | 1.8738 | 0.0014002 |  | 0.033207 | 0.0013735 | 0.0009948 |  |  |  |  | 0.0034283 | 0.0015237 |  | 0.0087601 | 0.05562 | 0.0014452 | 1.9898 | 0.023 | 0.018 | 0.021 | 0.016 |  | 0.020 | 0.014 | 0.017 |  |  |  |  | 0.03 | 0.026 |  | 0.07 | 0.015 | 0.022 | 0.400 | 0.020 | 0.170 | 0.020 | 0.02 | 0.030 | 0.01 | 0.01 | 0.02 |  |  |  | 0.03 | 0.02 |  | 0.06 | 0.030 | 0.02
ETPV079_017 | 30.090 | <0.018 | 14.510 | 0.020 |  | 0.840 | 0.020 | <0.017 | 0.01 |  |  |  | <0.03 | 0.030 |  | 0.10 | 0.550 | <0.021 | 0.61 | 53.16 | 99.94 | 3.8993 | 0.0008844 | 1.9573 | 0.10067 | 1.8566 | 0.0014289 |  | 0.036495 | 0.0029951 | 0.0009798 | 0.00066244 |  |  |  | 0.0033546 | 0.0027925 |  | 0.019155 | 0.062438 | 0.0013747 | 1.9795 | 0.022 | 0.018 | 0.020 | 0.017 |  | 0.021 | 0.014 | 0.017 |  |  |  |  | 0.03 | 0.027 |  | 0.08 | 0.014 | 0.021 | 0.390 | 0.020 | 0.170 | 0.020 | 0.02 | 0.040 | 0.01 | 0.01 | 0.02 |  |  |  | 0.03 | 0.02 |  | 0.07 | 0.040 | 0.02
ETPV079_018 | 31.800 | <0.017 | 15.100 | <0.018 |  | 0.400 | 0.020 | <0.017 |  |  |  |  | <0.03 | <0.028 |  | <0.08 | 0.480 | <0.022 | 0.17 | 51.9 | 99.87 | 3.9409 | 0.00082215 | 1.9479 | 0.059073 | 1.8889 | 0.00079941 |  | 0.016619 | 0.0028643 | 0.00097652 |  |  |  |  | 0.0030015 | 0.0015912 |  | 0.0090137 | 0.052111 | 0.0013976 | 1.9896 | 0.024 | 0.017 | 0.020 | 0.018 |  | 0.020 | 0.015 | 0.017 |  |  |  |  | 0.03 | 0.028 |  | 0.08 | 0.014 | 0.022 | 0.410 | 0.01 | 0.170 | 0.020 | 0.02 | 0.030 | 0.01 | 0.01 | 0.02 |  |  |  | 0.03 | 0.02 |  | 0.06 | 0.030 | 0.02
ETPV079_019 | 31.180 | <0.017 | 15.050 | <0.018 |  | 0.220 | <0.015 | <0.017 |  |  |  |  | <0.03 | <0.027 |  | <0.08 | 0.080 | <0.018 | 0.46 | 52.81 | 99.8 | 3.9747 | 0.00083595 | 1.997 | 0.025338 | 1.9717 | 0.00082685 |  | 0.0094022 | 0.001465 | 0.00097543 |  |  |  |  | 0.0033404 | 0.0015831 |  | 0.0099453 | 0.0089337 | 0.0012013 | 1.9889 | 0.023 | 0.017 | 0.020 | 0.018 |  | 0.021 | 0.015 | 0.017 |  |  |  |  | 0.03 | 0.027 |  | 0.08 | 0.014 | 0.018 | 0.400 | 0.01 | 0.170 | 0.020 | 0.01 | 0.02 | 0.01 | 0.01 | 0.02 |  |  |  | 0.03 | 0.02 |  | 0.07 | 0.020 | 0.020
ETPV079_020 | 29.770 | <0.018 | 14.860 | <0.020 |  | 0.460 | <0.015 | <0.017 |  |  |  |  | 0.030 | <0.025 |  | <0.08 | 0.190 | <0.022 | 0.78 | 53.77 | 99.86 | 3.9176 | 0.00090311 | 2.0355 | 0.082443 | 1.9531 | 0.00094789 |  | 0.020295 | 0.0014333 | 0.00098897 |  |  |  |  | 0.0048229 | 0.0015237 |  | 0.0097989 | 0.021903 | 0.0014909 | 1.9887 | 0.023 | 0.018 | 0.020 | 0.020 |  | 0.021 | 0.015 | 0.017 |  |  |  |  | 0.029 | 0.025 |  | 0.08 | 0.014 | 0.022 | 0.390 | 0.01 | 0.170 | 0.02 | 0.01 | 0.030 | 0.01 | 0.01 | 0.02 |  |  |  | 0.030 | 0.02 |  | 0.07 | 0.020 | 0.02
ETPV079_021 | 31.460 |  | 14.980 | <0.018 |  | 0.180 | 0.020 | <0.017 |  |  |  |  | <0.03 | <0.026 |  | <0.08 | 0.110 | <0.023 | 0.42 | 52.73 | 99.9 | 3.9868 |  | 1.9761 | 0.013152 | 1.9629 | 0.00082654 |  | 0.0076476 | 0.0029289 | 0.00096972 |  |  |  |  | 0.0032806 | 0.0015265 |  | 0.0098505 | 0.012212 | 0.001514 | 1.9886 | 0.024 |  | 0.021 | 0.018 |  | 0.020 | 0.014 | 0.017 |  |  |  |  | 0.03 | 0.026 |  | 0.08 | 0.013 | 0.023 | 0.410 |  | 0.170 | 0.020 | 0.01 | 0.02 | 0.01 | 0.01 | 0.02 |  |  |  | 0.03 | 0.02 |  | 0.07 | 0.020 | 0.02
ETPV079_022 | 31.240 | <0.018 | 14.990 | <0.018 |  | 0.570 | <0.016 | <0.017 |  |  |  |  | <0.03 | <0.025 |  | <0.08 | 0.310 | <0.021 | 0.35 | 52.38 | 99.84 | 3.9455 | 0.00084267 | 1.9707 | 0.054492 | 1.9162 | 0.00080563 |  | 0.024135 | 0.0014704 | 0.00095491 |  |  |  |  | 0.0032694 | 0.0014506 |  | 0.0093437 | 0.034298 | 0.0013788 | 1.9893 | 0.023 | 0.018 | 0.021 | 0.018 |  | 0.020 | 0.016 | 0.017 |  |  |  |  | 0.03 | 0.025 |  | 0.08 | 0.015 | 0.021 | 0.400 | 0.01 | 0.170 | 0.020 | 0.01 | 0.030 | 0.01 | 0.01 | 0.02 |  |  |  | 0.03 | 0.02 |  | 0.07 | 0.030 | 0.02
ETPV079_023 | 30.750 | <0.018 | 15.100 | <0.018 |  | 0.100 | <0.014 | <0.017 |  |  |  |  | <0.03 | <0.028 |  | <0.09 | 0.040 | <0.020 | 0.59 | 53.24 | 99.82 | 3.9633 | 0.00087961 | 2.0259 | 0.036747 | 1.9891 | 0.00084062 |  | 0.0043211 | 0.0013941 | 0.00098623 |  |  |  |  | 0.0032546 | 0.0016548 |  | 0.010662 | 0.0045163 | 0.0012942 | 1.988 | 0.025 | 0.018 | 0.021 | 0.018 |  | 0.020 | 0.014 | 0.017 |  |  |  |  | 0.03 | 0.028 |  | 0.09 | 0.013 | 0.020 | 0.400 | 0.01 | 0.170 | 0.020 | 0.01 | 0.02 | 0.01 | 0.01 | 0.02 |  |  |  | 0.03 | 0.02 |  | 0.07 | 0.01 | 0.02
ETPV079_024 | 30.390 | <0.021 | 14.860 | 0.020 |  | 0.090 | 0.020 | <0.017 |  |  |  |  | <0.03 | <0.025 |  | <0.08 | 0.070 | <0.022 | 0.72 | 53.7 | 99.87 | 3.9631 | 0.0010391 | 2.0172 | 0.036932 | 1.9803 | 0.0014379 |  | 0.0039348 | 0.003014 | 0.0010276 |  |  |  |  | 0.0035415 | 0.0015404 |  | 0.010437 | 0.0079968 | 0.0014438 | 1.9881 | 0.024 | 0.021 | 0.021 | 0.017 |  | 0.020 | 0.015 | 0.017 |  |  |  |  | 0.03 | 0.025 |  | 0.08 | 0.014 | 0.022 | 0.390 | 0.02 | 0.170 | 0.020 | 0.02 | 0.02 | 0.01 | 0.01 | 0.02 |  |  |  | 0.03 | 0.02 |  | 0.07 | 0.020 | 0.02
ETPV079_025 | 31.610 | 0.011 | 15.080 | 0.011 |  | 0.040 | 0.010 | 0.010 |  |  |  |  | 0.04 | 0.016 |  | 0.05 | 0.009 | 0.013 | 0.4 | 52.7 | 100.004 | 3.9998 | 0.00082498 | 1.9863 | 0.00016768 | 1.9861 | 0.00077089 |  | 0.0016969 | 0.0014542 | 0.00092791 |  |  |  |  | 0.0061834 | 0.0014888 |  | 0.0099451 | 0.0009727 | 0.0013163 | 1.9887 | 0.024 | 0.017 | 0.020 | 0.017 |  | 0.020 | 0.015 | 0.016 |  |  |  |  | 0.03 | 0.025 |  | 0.08 | 0.014 | 0.020 | 0.410 | 0.01 | 0.170 | 0.01 | 0.01 | 0.02 | 0.01 | 0.01 | 0.02 |  |  |  | 0.03 | 0.02 |  | 0.07 | 0.01 | 0.02
ETPV079_026 | 31.850 | <0.018 | 15.110 | <0.019 |  | 0.160 | <0.015 | <0.017 |  |  |  |  | <0.03 | <0.024 |  | <0.08 | 0.070 | <0.023 | 0.31 | 52.37 | 99.87 | 3.9963 | 0.00083717 | 1.9735 | 0.0037415 | 1.9697 | 0.00083634 |  | 0.0067305 | 0.001376 | 0.00098868 |  |  |  |  | 0.0034274 | 0.0013767 |  | 0.0096323 | 0.0076941 | 0.0014538 | 1.9889 | 0.023 | 0.018 | 0.021 | 0.019 |  | 0.020 | 0.015 | 0.017 |  |  |  |  | 0.03 | 0.024 |  | 0.08 | 0.015 | 0.023 | 0.410 | 0.01 | 0.170 | 0.020 | 0.01 | 0.02 | 0.01 | 0.01 | 0.02 |  |  |  | 0.03 | 0.02 |  | 0.07 | 0.020 | 0.02
ETPV079_027 | 31.710 | 0.011 | 15.110 | 0.011 |  | 0.060 | 0.010 | 0.011 |  |  |  |  | 0.02 | 0.018 |  | 0.06 | 0.020 | 0.014 | 0.38 | 52.62 | 100.0578 | 3.9995 | 0.00082231 | 1.9838 | 0.00050777 | 1.9833 | 0.00077743 |  | 0.0025371 | 0.0014874 | 0.0009364 |  |  |  |  | 0.0033151 | 0.0016724 |  | 0.011355 | 0.0022098 | 0.0013835 | 1.9873 | 0.024 | 0.017 | 0.020 | 0.017 |  | 0.020 | 0.016 | 0.016 |  |  |  |  | 0.03 | 0.028 |  | 0.09 | 0.015 | 0.021 | 0.410 | 0.01 | 0.170 | 0.020 | 0.02 | 0.02 | 0.01 | 0.01 | 0.02 |  |  |  | 0.03 | 0.02 |  | 0.08 | 0.01 | 0.02
ETPV079_028 | 30.500 | <0.017 | 14.960 | <0.019 |  | 0.510 | <0.015 | <0.017 |  |  |  |  | <0.03 | 0.030 |  | <0.08 | 0.210 | <0.020 | 0.57 | 53.05 | 99.83 | 3.934 | 0.00084585 | 2.0086 | 0.066011 | 1.9426 | 0.00089672 |  | 0.022054 | 0.0014048 | 0.0010222 |  |  |  |  | 0.0032468 | 0.0027794 |  | 0.009654 | 0.023728 | 0.0013484 | 1.989 | 0.024 | 0.017 | 0.021 | 0.019 |  | 0.020 | 0.015 | 0.017 |  |  |  |  | 0.03 | 0.026 |  | 0.08 | 0.013 | 0.020 | 0.400 | 0.01 | 0.170 | 0.020 | 0.01 | 0.030 | 0.01 | 0.01 | 0.02 |  |  |  | 0.03 | 0.02 |  | 0.07 | 0.020 | 0.02
ETPV079_029 | 30.900 | 0.020 | 14.980 | <0.020 |  | 0.210 | <0.014 | <0.017 |  |  |  |  | <0.03 | <0.026 |  | <0.08 | 0.130 | <0.024 | 0.54 | 53.07 | 99.85 | 3.9634 | 0.0015047 | 2.0001 | 0.036607 | 1.9635 | 0.0009285 |  | 0.0090305 | 0.0013585 | 0.0009698 |  |  |  |  | 0.0030963 | 0.001545 |  | 0.0099454 | 0.014607 | 0.0015654 | 1.9885 | 0.024 | 0.018 | 0.021 | 0.020 |  | 0.021 | 0.014 | 0.017 |  |  |  |  | 0.03 | 0.026 |  | 0.08 | 0.014 | 0.024 | 0.400 | 0.020 | 0.170 | 0.02 | 0.02 | 0.02 | 0.01 | 0.01 | 0.02 |  |  |  | 0.03 | 0.02 |  | 0.07 | 0.020 | 0.02
ETPV079_030 | 30.730 | <0.014 | 15.030 | <0.017 |  | 0.140 | <0.015 | <0.017 |  |  |  |  | <0.03 | 0.030 |  | <0.09 | 0.070 | <0.021 | 0.59 | 53.26 | 99.85 | 3.9629 | 0.00068344 | 2.0176 | 0.037052 | 1.9806 | 0.00080413 |  | 0.006053 | 0.0014724 | 0.0009868 |  |  |  |  | 0.0031745 | 0.0027789 |  | 0.010693 | 0.0079081 | 0.0014079 | 1.9879 | 0.024 | 0.014 | 0.021 | 0.017 |  | 0.020 | 0.015 | 0.017 |  |  |  |  | 0.03 | 0.025 |  | 0.09 | 0.015 | 0.021 | 0.400 | 0.01 | 0.170 | 0.01 | 0.01 | 0.02 | 0.01 | 0.01 | 0.02 |  |  |  | 0.03 | 0.02 |  | 0.07 | 0.020 | 0.02
ETPV079_031 | 30.950 | <0.018 | 14.920 | <0.018 |  | 0.530 | <0.015 | <0.016 |  |  |  |  | <0.03 | <0.026 |  | <0.08 | 0.350 | <0.022 | 0.44 | 52.69 | 99.88 | 3.9361 | 0.00085825 | 1.9752 | 0.063855 | 1.9113 | 0.0008386 |  | 0.022598 | 0.0014425 | 0.0009384 |  |  |  |  | 0.0034134 | 0.0015379 |  | 0.0093478 | 0.038994 | 0.0014605 | 1.9892 | 0.024 | 0.018 | 0.021 | 0.018 |  | 0.021 | 0.015 | 0.016 |  |  |  |  | 0.03 | 0.026 |  | 0.08 | 0.014 | 0.022 | 0.400 | 0.01 | 0.170 | 0.020 | 0.02 | 0.030 | 0.01 | 0.01 | 0.02 |  |  |  | 0.03 | 0.02 |  | 0.06 | 0.030 | 0.02
ETPV079_032 | 30.990 | <0.018 | 15.030 | <0.018 |  | 0.240 | <0.015 | <0.017 | 0.01 |  |  |  | <0.03 | <0.025 |  | <0.08 | 0.150 | <0.023 | 0.49 | 52.92 | 99.83 | 3.9601 | 0.0008721 | 1.9993 | 0.0399 | 1.9594 | 0.00080139 |  | 0.010282 | 0.0014494 | 0.00096618 | 0.00065323 |  |  |  | 0.0034196 | 0.0015154 |  | 0.010166 | 0.016792 | 0.0014938 | 1.9883 | 0.024 | 0.018 | 0.020 | 0.018 |  | 0.020 | 0.015 | 0.017 |  |  |  |  | 0.03 | 0.025 |  | 0.08 | 0.014 | 0.023 | 0.400 | 0.01 | 0.170 | 0.01 | 0.01 | 0.02 | 0.01 | 0.01 | 0.02 |  |  |  | 0.03 | 0.02 |  | 0.07 | 0.020 | 0.02
ETPV079_033 | 31.250 | <0.018 | 15.110 | <0.019 |  | 0.480 | <0.015 | <0.017 | 0.01 |  |  |  | <0.04 | <0.027 |  | 0.08 | 0.120 | <0.024 | 0.39 | 52.46 | 99.9 | 3.9607 | 0.00086498 | 1.9935 | 0.039292 | 1.9542 | 0.00084935 |  | 0.020396 | 0.001428 | 0.0009756 | 0.00064789 |  |  |  | 0.0036433 | 0.0015681 |  | 0.014988 | 0.013324 | 0.001573 | 1.9834 | 0.025 | 0.018 | 0.020 | 0.019 |  | 0.020 | 0.015 | 0.017 |  |  |  |  | 0.04 | 0.027 |  | 0.08 | 0.014 | 0.024 | 0.400 | 0.01 | 0.170 | 0.020 | 0.01 | 0.030 | 0.01 | 0.01 | 0.02 |  |  |  | 0.03 | 0.02 |  | 0.07 | 0.020 | 0.02
ETPV079_034 | 31.200 | <0.018 | 15.020 | <0.019 |  | 0.100 | 0.020 | <0.017 | 0.01 |  |  |  | <0.03 | <0.027 |  | <0.08 | 0.040 | <0.021 | 0.5 | 52.99 | 99.88 | 3.9843 | 0.00087152 | 1.9966 | 0.015731 | 1.9809 | 0.00086493 |  | 0.0042813 | 0.0029514 | 0.00096553 | 0.00065279 |  |  |  | 0.0032753 | 0.00158 |  | 0.010294 | 0.0044748 | 0.0013547 | 1.9884 | 0.023 | 0.018 | 0.021 | 0.019 |  | 0.020 | 0.015 | 0.017 |  |  |  |  | 0.03 | 0.027 |  | 0.08 | 0.013 | 0.021 | 0.400 | 0.01 | 0.170 | 0.020 | 0.01 | 0.02 | 0.01 | 0.01 | 0.02 |  |  |  | 0.03 | 0.02 |  | 0.07 | 0.01 | 0.02
ETPV079_035 | 31.370 | <0.017 | 15.290 | <0.018 |  | 0.310 | <0.015 | <0.016 |  |  |  |  | <0.03 | 0.050 |  | <0.08 | 0.190 | <0.020 | 0.33 | 52.34 | 99.88 | 3.9486 | 0.00081105 | 2.0034 | 0.05139 | 1.952 | 0.00081646 |  | 0.013082 | 0.0013804 | 0.00092877 |  |  |  |  | 0.0032984 | 0.0045206 |  | 0.0094333 | 0.020951 | 0.0012769 | 1.9893 | 0.024 | 0.017 | 0.020 | 0.018 |  | 0.020 | 0.015 | 0.016 |  |  |  |  | 0.03 | 0.023 |  | 0.08 | 0.014 | 0.020 | 0.410 | 0.01 | 0.180 | 0.020 | 0.01 | 0.030 | 0.01 | 0.01 | 0.02 |  |  |  | 0.03 | 0.02 |  | 0.07 | 0.020 | 0.02
ETPV079_036 | 31.480 | <0.018 | 15.090 | <0.018 |  | 0.400 | <0.016 | <0.016 |  |  |  |  | <0.03 | <0.026 |  | <0.08 | 0.230 | <0.022 | 0.32 | 52.32 | 99.84 | 3.9603 | 0.00083938 | 1.9761 | 0.039728 | 1.9364 | 0.0008115 |  | 0.016871 | 0.0014647 | 0.00093972 |  |  |  |  | 0.0030568 | 0.0015213 |  | 0.0097303 | 0.025347 | 0.0014317 | 1.9888 | 0.024 | 0.018 | 0.020 | 0.018 |  | 0.020 | 0.016 | 0.016 |  |  |  |  | 0.03 | 0.026 |  | 0.08 | 0.014 | 0.022 | 0.410 | 0.01 | 0.170 | 0.020 | 0.01 | 0.030 | 0.01 | 0.01 | 0.02 |  |  |  | 0.03 | 0.02 |  | 0.07 | 0.020 | 0.02
ETPV079_037 | 31.310 | <0.017 | 15.170 | <0.018 |  | 0.340 | <0.016 | <0.017 |  |  |  |  | <0.03 | <0.026 |  | 0.11 | 0.120 | <0.023 | 0.38 | 52.48 | 99.91 | 3.9611 | 0.00082965 | 1.9978 | 0.038871 | 1.9589 | 0.00082515 |  | 0.014421 | 0.0014825 | 0.00097384 |  |  |  |  | 0.0031444 | 0.0015476 |  | 0.020571 | 0.013299 | 0.0014724 | 1.978 | 0.024 | 0.017 | 0.020 | 0.018 |  | 0.020 | 0.016 | 0.017 |  |  |  |  | 0.03 | 0.026 |  | 0.08 | 0.012 | 0.023 | 0.400 | 0.01 | 0.170 | 0.020 | 0.02 | 0.030 | 0.01 | 0.01 | 0.02 |  |  |  | 0.03 | 0.02 |  | 0.07 | 0.020 | 0.02
ETPV079_038 | 31.270 | <0.018 | 15.250 | <0.018 |  | 0.350 | <0.015 | <0.016 |  |  |  |  | <0.03 | <0.027 |  | <0.08 | 0.220 | <0.019 | 0.35 | 52.45 | 99.89 | 3.9439 | 0.00084633 | 2.0021 | 0.056094 | 1.946 | 0.00079097 |  | 0.0148 | 0.0014021 | 0.0009134 |  |  |  |  | 0.003275 | 0.0016135 |  | 0.0096582 | 0.024307 | 0.0012016 | 1.9891 | 0.024 | 0.018 | 0.020 | 0.018 |  | 0.020 | 0.015 | 0.016 |  |  |  |  | 0.03 | 0.027 |  | 0.08 | 0.014 | 0.019 | 0.400 | 0.01 | 0.180 | 0.020 | 0.02 | 0.030 | 0.01 | 0.01 | 0.02 |  |  |  | 0.03 | 0.02 |  | 0.07 | 0.020 | 0.020
ETPV079_039 | 31.600 | <0.018 | 15.130 | <0.018 |  | 0.300 | <0.015 | <0.017 |  |  |  |  | <0.04 | <0.026 |  | <0.08 | 0.180 | <0.024 | 0.32 | 52.36 | 99.89 | 3.9698 | 0.000843 | 1.9785 | 0.030197 | 1.9483 | 0.00080586 |  | 0.012635 | 0.0013871 | 0.00097846 |  |  |  |  | 0.0036112 | 0.0015015 |  | 0.009608 | 0.019809 | 0.0015332 | 1.9889 | 0.023 | 0.018 | 0.021 | 0.018 |  | 0.020 | 0.015 | 0.017 |  |  |  |  | 0.04 | 0.026 |  | 0.08 | 0.013 | 0.024 | 0.410 | 0.01 | 0.170 | 0.020 | 0.01 | 0.02 | 0.01 | 0.01 | 0.02 |  |  |  | 0.03 | 0.02 |  | 0.07 | 0.020 | 0.02
ETPV079_040 | 31.320 | <0.018 | 15.110 | <0.018 | 0.01 | 0.460 | 0.020 | <0.017 |  |  |  |  | <0.03 | <0.026 |  | <0.08 | 0.220 | <0.022 | 0.35 | 52.41 | 99.9 | 3.9521 | 0.00084192 | 1.9847 | 0.047913 | 1.9368 | 0.00080943 | 0.00068155 | 0.01946 | 0.0029164 | 0.00097705 |  |  |  |  | 0.003036 | 0.0015023 |  | 0.010075 | 0.024319 | 0.0013971 | 1.9885 | 0.024 | 0.018 | 0.020 | 0.018 |  | 0.020 | 0.015 | 0.017 |  |  |  |  | 0.03 | 0.026 |  | 0.08 | 0.014 | 0.022 | 0.400 | 0.01 | 0.170 | 0.020 | 0.01 | 0.030 | 0.01 | 0.01 | 0.02 |  |  |  | 0.03 | 0.02 |  | 0.07 | 0.020 | 0.02
ETPV079_041 | 32.110 | <0.017 | 15.090 | <0.018 |  | 0.140 | <0.015 | <0.017 | 0.01 |  |  |  | <0.03 | <0.026 |  | <0.08 | 0.110 | <0.023 | 0.25 | 52.18 | 99.89 | 4.002 | 0.00082683 | 1.9577 |  | 1.9577 | 0.00080842 |  | 0.0058499 | 0.0014136 | 0.00097073 | 0.00063711 |  |  |  | 0.0032957 | 0.0014897 |  | 0.00958 | 0.01201 | 0.0014441 | 1.989 | 0.023 | 0.017 | 0.019 | 0.018 |  | 0.020 | 0.015 | 0.017 |  |  |  |  | 0.03 | 0.026 |  | 0.08 | 0.013 | 0.023 | 0.410 | 0.01 | 0.170 | 0.020 | 0.02 | 0.02 | 0.01 | 0.01 | 0.02 |  |  |  | 0.03 | 0.02 |  | 0.07 | 0.020 | 0.02
ETPV079_042 | 31.010 | <0.022 | 14.980 | <0.018 |  | 0.460 | <0.015 | <0.017 |  |  |  |  | <0.03 | <0.028 |  | <0.08 | 0.220 | <0.021 | 0.45 | 52.7 | 99.82 | 3.951 | 0.0010493 | 1.9867 | 0.049025 | 1.9377 | 0.00083556 |  | 0.019649 | 0.0014068 | 0.00098654 |  |  |  |  | 0.0034905 | 0.0016597 |  | 0.009928 | 0.024555 | 0.0013778 | 1.9887 | 0.023 | 0.022 | 0.021 | 0.018 |  | 0.020 | 0.015 | 0.017 |  |  |  |  | 0.03 | 0.028 |  | 0.08 | 0.013 | 0.021 | 0.400 | 0.02 | 0.170 | 0.020 | 0.01 | 0.030 | 0.01 | 0.01 | 0.02 |  |  |  | 0.03 | 0.02 |  | 0.07 | 0.020 | 0.02
ETPV079_043 | 30.860 | <0.018 | 14.870 | <0.019 |  | 0.370 | <0.015 | 0.020 |  |  |  |  | <0.027 | 0.030 |  | <0.08 | 0.260 | <0.025 | 0.52 | 52.98 | 99.91 | 3.9505 | 0.00086877 | 1.9815 | 0.049506 | 1.932 | 0.00086704 |  | 0.01588 | 0.0014135 | 0.0017941 |  |  |  |  | 0.0027344 | 0.0027585 |  | 0.009606 | 0.029157 | 0.0016481 | 1.9887 | 0.023 | 0.018 | 0.020 | 0.019 |  | 0.020 | 0.015 | 0.016 |  |  |  |  | 0.027 | 0.024 |  | 0.08 | 0.014 | 0.025 | 0.400 | 0.01 | 0.170 | 0.020 | 0.01 | 0.030 | 0.01 | 0.01 | 0.02 |  |  |  | 0.02 | 0.02 |  | 0.07 | 0.030 | 0.02
ETPV079_044 | 30.490 | <0.018 | 14.970 | <0.018 |  | 0.380 | <0.016 | <0.018 |  |  |  |  | <0.04 | <0.026 |  | <0.08 | 0.250 | <0.021 | 0.59 | 53.19 | 99.87 | 3.9312 | 0.00087503 | 2.0092 | 0.068767 | 1.9404 | 0.00085018 |  | 0.016426 | 0.0015302 | 0.0010395 |  |  |  |  | 0.0036756 | 0.0015531 |  | 0.0093407 | 0.028238 | 0.0013678 | 1.9893 | 0.024 | 0.018 | 0.020 | 0.018 |  | 0.020 | 0.016 | 0.018 |  |  |  |  | 0.04 | 0.026 |  | 0.08 | 0.014 | 0.021 | 0.400 | 0.01 | 0.170 | 0.020 | 0.01 | 0.030 | 0.01 | 0.01 | 0.02 |  |  |  | 0.03 | 0.02 |  | 0.06 | 0.030 | 0.02
ETPV079_045 | 31.210 | <0.017 | 14.990 | <0.017 |  | 0.270 | <0.015 | <0.017 |  |  |  |  | <0.03 | <0.024 |  | <0.08 | 0.130 | <0.020 | 0.46 | 52.82 | 99.88 | 3.973 | 0.00083965 | 1.9863 | 0.027045 | 1.9593 | 0.00078008 |  | 0.011523 | 0.0014438 | 0.00099147 |  |  |  |  | 0.0032043 | 0.0014086 |  | 0.0096379 | 0.014497 | 0.0013176 | 1.989 | 0.023 | 0.017 | 0.020 | 0.017 |  | 0.020 | 0.015 | 0.017 |  |  |  |  | 0.03 | 0.024 |  | 0.08 | 0.014 | 0.020 | 0.400 | 0.01 | 0.170 | 0.020 | 0.01 | 0.02 | 0.01 | 0.01 | 0.02 |  |  |  | 0.03 | 0.02 |  | 0.07 | 0.020 | 0.02
ETPV079_046 | 31.310 | <0.018 | 15.000 | <0.019 |  | 0.550 | <0.015 | <0.018 |  |  |  |  | <0.03 | <0.025 |  | <0.08 | 0.270 | <0.024 | 0.34 | 52.35 | 99.82 | 3.9524 | 0.0008567 | 1.971 | 0.047609 | 1.9234 | 0.00084142 |  | 0.023277 | 0.0014033 | 0.0010062 |  |  |  |  | 0.0032878 | 0.0014793 |  | 0.009606 | 0.029858 | 0.0015341 | 1.9889 | 0.023 | 0.018 | 0.020 | 0.019 |  | 0.021 | 0.015 | 0.018 |  |  |  |  | 0.03 | 0.025 |  | 0.08 | 0.014 | 0.024 | 0.400 | 0.020 | 0.170 | 0.020 | 0.01 | 0.030 | 0.01 | 0.01 | 0.02 |  |  |  | 0.03 | 0.02 |  | 0.07 | 0.030 | 0.02
ETPV079_047 | 31.660 | <0.018 | 15.240 | <0.018 |  | 0.130 | <0.015 | <0.017 |  |  |  |  | <0.04 | <0.026 |  | 0.08 | 0.040 | <0.021 | 0.34 | 52.43 | 99.92 | 3.9837 | 0.00085873 | 1.9961 | 0.01631 | 1.9798 | 0.00082969 |  | 0.0054841 | 0.0014461 | 0.00098002 |  |  |  |  | 0.0037768 | 0.0015333 |  | 0.01488 | 0.0044091 | 0.0013672 | 1.9838 | 0.023 | 0.018 | 0.020 | 0.018 |  | 0.020 | 0.015 | 0.017 |  |  |  |  | 0.04 | 0.026 |  | 0.08 | 0.013 | 0.021 | 0.410 | 0.01 | 0.180 | 0.020 | 0.01 | 0.02 | 0.01 | 0.01 | 0.02 |  |  |  | 0.03 | 0.02 |  | 0.07 | 0.01 | 0.02
ETPV079_048 | 31.080 | <0.018 | 14.980 | <0.018 |  | 0.270 | <0.015 | <0.017 |  |  |  |  | <0.04 | <0.024 |  | 0.09 | 0.060 | <0.024 | 0.5 | 52.9 | 99.88 | 3.9761 | 0.00085846 | 1.9949 | 0.023918 | 1.9709 | 0.00082981 |  | 0.01158 | 0.0014126 | 0.0009964 |  |  |  |  | 0.003586 | 0.0014455 |  | 0.017019 | 0.0067242 | 0.0015613 | 1.9814 | 0.023 | 0.018 | 0.021 | 0.018 |  | 0.020 | 0.015 | 0.017 |  |  |  |  | 0.04 | 0.024 |  | 0.08 | 0.014 | 0.024 | 0.400 | 0.01 | 0.170 | 0.020 | 0.01 | 0.02 | 0.01 | 0.01 | 0.02 |  |  |  | 0.03 | 0.02 |  | 0.07 | 0.020 | 0.02
ETPV079_049 | 30.000 | <0.017 | 14.660 | <0.018 |  | 0.780 | <0.015 | <0.016 | 0.01 |  |  |  | <0.03 | 0.050 |  | 0.15 | 0.390 | <0.022 | 0.65 | 53.24 | 99.93 | 3.905 | 0.00086353 | 1.9864 | 0.095032 | 1.8913 | 0.0008443 |  | 0.034039 | 0.0014275 | 0.00096638 | 0.00066539 |  |  |  | 0.0033489 | 0.0046748 |  | 0.028861 | 0.044471 | 0.0014546 | 1.9697 | 0.023 | 0.017 | 0.020 | 0.018 |  | 0.020 | 0.015 | 0.016 |  |  |  |  | 0.03 | 0.026 |  | 0.07 | 0.013 | 0.022 | 0.390 | 0.01 | 0.170 | 0.020 | 0.02 | 0.030 | 0.01 | 0.01 | 0.02 |  |  |  | 0.03 | 0.030 |  | 0.07 | 0.030 | 0.02
ETPV079_050 | 31.330 | <0.018 | 15.110 | <0.018 |  | 0.260 | <0.015 | <0.017 |  |  |  |  | <0.03 | 0.050 |  | <0.08 | 0.130 | <0.023 | 0.39 | 52.54 | 99.81 | 3.9682 | 0.00085474 | 1.9921 | 0.031826 | 1.9603 | 0.00082609 |  | 0.01104 | 0.0013985 | 0.00096341 |  |  |  |  | 0.0030173 | 0.0045488 |  | 0.009845 | 0.014424 | 0.0015262 | 1.9886 | 0.024 | 0.018 | 0.020 | 0.018 |  | 0.021 | 0.015 | 0.017 |  |  |  |  | 0.03 | 0.023 |  | 0.08 | 0.015 | 0.023 | 0.400 | 0.01 | 0.170 | 0.020 | 0.01 | 0.02 | 0.01 | 0.01 | 0.02 |  |  |  | 0.03 | 0.02 |  | 0.07 | 0.020 | 0.02
ETPV082_001 | 31.560 | <0.018 | 15.890 | <0.019 |  | 0.140 | 0.020 | <0.018 | <0.021 |  |  |  | 0.07 | 0.070 |  | 0.12 | 0.050 | <0.023 | 0.2 | 51.86 | 99.98 | 3.9288 | 0.00084957 | 2.0591 | 0.071241 | 1.9878 | 0.00084315 |  | 0.0058429 | 0.0028771 | 0.0010093 | 0.00084794 |  |  |  | 0.010645 | 0.0062592 |  | 0.022081 | 0.0054526 | 0.0014872 | 1.9764 | 0.021 | 0.018 | 0.020 | 0.019 |  | 0.020 | 0.015 | 0.018 | 0.021 |  |  |  | 0.03 | 0.025 |  | 0.08 | 0.012 | 0.023 | 0.730 | 0.01 | 0.220 | 0.020 | 0.01 | 0.02 | 0.01 | 0.020 | 0.02 |  |  |  | 0.04 | 0.030 |  | 0.07 | 0.01 | 0.02
ETPV082_002 | 33.070 | <0.017 | 17.060 | 0.020 |  | 0.110 | 0.020 | 0.060 | <0.020 |  |  |  | 0.09 | 0.050 |  | 0.10 | 0.040 | <0.022 |  | 53.05 | 103.67 | 3.903 | 0.00076047 | 2.0959 | 0.097011 | 1.9989 | 0.0013014 |  | 0.0043525 | 0.0027277 | 0.0049621 | 0.00078823 |  |  |  | 0.012976 | 0.0042387 |  | 0.017446 | 0.0041356 | 0.0013492 | 1.9812 | 0.024 | 0.017 | 0.021 | 0.018 |  | 0.020 | 0.016 | 0.016 | 0.020 |  |  |  | 0.04 | 0.022 |  | 0.07 | 0.012 | 0.022 | 0.760 | 0.01 | 0.240 | 0.020 | 0.01 | 0.02 | 0.01 | 0.020 | 0.02 |  |  |  | 0.04 | 0.02 |  | 0.07 | 0.01 | 0.02
ETPV082_003 | 31.700 | <0.018 | 15.690 | 0.020 |  | 0.180 | 0.030 | 0.020 | <0.021 |  |  |  | 0.04 | 0.090 |  | 0.14 | 0.080 | <0.023 | 0.19 | 51.8 | 99.98 | 3.9418 | 0.00085811 | 2.0309 | 0.058219 | 1.9726 | 0.0013711 |  | 0.007504 | 0.0043109 | 0.0017427 | 0.00088418 |  |  |  | 0.0060763 | 0.0080385 |  | 0.025733 | 0.0087144 | 0.00146 | 1.9728 | 0.022 | 0.018 | 0.021 | 0.018 |  | 0.021 | 0.013 | 0.017 | 0.021 |  |  |  | 0.03 | 0.024 |  | 0.08 | 0.011 | 0.023 | 0.730 | 0.020 | 0.220 | 0.020 | 0.01 | 0.02 | 0.01 | 0.020 | 0.02 |  |  |  | 0.03 | 0.030 |  | 0.07 | 0.01 | 0.02
ETPV082_005 | 31.630 | <0.018 | 16.280 | <0.019 |  | 0.270 | 0.030 | <0.017 | <0.020 |  |  |  | 0.06 | 0.100 |  | 0.10 | 0.130 | <0.020 | 0.05 | 51.29 | 99.94 | 3.8924 | 0.00083046 | 2.0854 | 0.10763 | 1.9778 | 0.00082467 |  | 0.011139 | 0.0042662 | 0.00092483 | 0.0008137 |  |  |  | 0.0090201 | 0.0088392 |  | 0.01819 | 0.014014 | 0.0012484 | 1.9806 | 0.022 | 0.018 | 0.023 | 0.019 |  | 0.019 | 0.015 | 0.017 | 0.020 |  |  |  | 0.03 | 0.026 |  | 0.08 | 0.011 | 0.020 | 0.730 | 0.01 | 0.230 | 0.020 | 0.01 | 0.020 | 0.01 | 0.01 | 0.02 |  |  |  | 0.03 | 0.030 |  | 0.07 | 0.020 | 0.02
ETPV082_006 | 31.140 | <0.018 | 15.880 | 0.020 |  | 0.250 | <0.016 | 0.020 | <0.021 |  |  |  | 0.04 | 0.060 |  | 0.10 | 0.080 | <0.022 | 0.28 | 52.08 | 99.95 | 3.9098 | 0.00085688 | 2.0754 | 0.090203 | 1.9852 | 0.0013844 |  | 0.010523 | 0.0014712 | 0.0017596 | 0.00089278 |  |  |  | 0.0061354 | 0.0054111 |  | 0.018559 | 0.0087992 | 0.001403 | 1.98 | 0.022 | 0.018 | 0.021 | 0.018 |  | 0.020 | 0.016 | 0.017 | 0.021 |  |  |  | 0.03 | 0.026 |  | 0.08 | 0.011 | 0.022 | 0.720 | 0.01 | 0.220 | 0.020 | 0.01 | 0.02 | 0.01 | 0.020 | 0.02 |  |  |  | 0.03 | 0.030 |  | 0.07 | 0.01 | 0.02
ETPV082_007 | 31.520 | <0.018 | 15.310 | 0.020 |  | 0.120 | <0.015 | <0.018 | <0.022 |  |  |  | 0.07 | 0.030 |  | <0.08 | 0.060 | <0.023 | 0.34 | 52.42 | 99.89 | 3.9702 | 0.00086922 | 2.0074 | 0.029835 | 1.9775 | 0.0013889 |  | 0.0050674 | 0.0014476 | 0.001004 | 0.00091237 |  |  |  | 0.010771 | 0.0027142 |  | 0.01025 | 0.0066205 | 0.0014789 | 1.9883 | 0.023 | 0.018 | 0.020 | 0.018 |  | 0.020 | 0.015 | 0.018 | 0.022 |  |  |  | 0.03 | 0.025 |  | 0.08 | 0.010 | 0.023 | 0.720 | 0.01 | 0.220 | 0.020 | 0.01 | 0.02 | 0.01 | 0.020 | 0.02 |  |  |  | 0.03 | 0.02 |  | 0.07 | 0.01 | 0.02
ETPV082_008 | 31.130 | <0.018 | 15.350 | <0.019 |  | 0.130 | <0.016 | 0.020 | <0.021 |  |  |  | 0.03 | 0.060 |  | 0.09 | 0.060 | <0.022 | 0.42 | 52.67 | 99.96 | 3.953 | 0.00087146 | 2.029 | 0.04702 | 1.982 | 0.00084186 |  | 0.0055344 | 0.0015166 | 0.0017796 | 0.00087761 |  |  |  | 0.0046539 | 0.0054726 |  | 0.016893 | 0.0066744 | 0.0014059 | 1.9817 | 0.022 | 0.018 | 0.021 | 0.019 |  | 0.020 | 0.016 | 0.016 | 0.021 |  |  |  | 0.03 | 0.024 |  | 0.08 | 0.011 | 0.022 | 0.720 | 0.020 | 0.220 | 0.020 | 0.01 | 0.02 | 0.01 | 0.01 | 0.02 |  |  |  | 0.03 | 0.030 |  | 0.07 | 0.01 | 0.02
ETPV082_009 | 31.070 | <0.018 | 15.170 | 0.020 |  | 0.160 | 0.020 | <0.017 | <0.022 |  |  |  | 0.050 | 0.060 |  | 0.10 | 0.070 | <0.021 | 0.46 | 52.78 | 99.96 | 3.9602 | 0.00087959 | 2.0127 | 0.039826 | 1.9729 | 0.0014054 |  | 0.0068372 | 0.0029459 | 0.00099273 | 0.00091479 |  |  |  | 0.0077856 | 0.0054932 |  | 0.018841 | 0.007816 | 0.0013521 | 1.9798 | 0.023 | 0.018 | 0.019 | 0.018 |  | 0.019 | 0.014 | 0.017 | 0.022 |  |  |  | 0.029 | 0.025 |  | 0.08 | 0.010 | 0.021 | 0.710 | 0.01 | 0.220 | 0.020 | 0.01 | 0.020 | 0.01 | 0.01 | 0.02 |  |  |  | 0.030 | 0.030 |  | 0.07 | 0.01 | 0.02
ETPV082_010 | 32.750 | <0.017 | 16.300 | <0.017 |  | 0.200 | <0.015 | 0.030 | <0.022 |  |  |  | <0.03 | 0.030 |  | 0.10 | 0.070 | <0.025 |  | 52.03 | 101.51 | 3.9411 | 0.00078917 | 2.0419 | 0.058855 | 1.983 | 0.00075039 |  | 0.0080691 | 0.0013921 | 0.0025298 | 0.00088369 |  |  |  | 0.0029623 | 0.0025932 |  | 0.017788 | 0.0073795 | 0.0015183 | 1.9807 | 0.024 | 0.017 | 0.020 | 0.017 |  | 0.020 | 0.015 | 0.017 | 0.022 |  |  |  | 0.03 | 0.025 |  | 0.07 | 0.011 | 0.025 | 0.750 | 0.01 | 0.230 | 0.020 | 0.01 | 0.02 | 0.01 | 0.020 | 0.02 |  |  |  | 0.03 | 0.02 |  | 0.07 | 0.01 | 0.02
ETPV082_011 | 31.080 | <0.018 | 15.200 | 0.020 |  | 0.250 | 0.020 | 0.020 | <0.022 |  |  |  | 0.04 | 0.070 |  | 0.09 | 0.050 | <0.022 | 0.45 | 52.69 | 99.98 | 3.9589 | 0.00086931 | 2.0154 | 0.041127 | 1.9743 | 0.0014045 |  | 0.010676 | 0.002944 | 0.0017851 | 0.00091419 |  |  |  | 0.0062244 | 0.0064046 |  | 0.016946 | 0.0055793 | 0.0014628 | 1.9816 | 0.021 | 0.018 | 0.020 | 0.018 |  | 0.021 | 0.014 | 0.016 | 0.022 |  |  |  | 0.03 | 0.026 |  | 0.08 | 0.011 | 0.022 | 0.720 | 0.01 | 0.220 | 0.020 | 0.01 | 0.02 | 0.01 | 0.01 | 0.02 |  |  |  | 0.03 | 0.030 |  | 0.07 | 0.01 | 0.02
ETPV082_012 | 32.530 | <0.018 | 16.020 | <0.018 |  | 0.130 | <0.015 | 0.020 | <0.022 |  |  |  | 0.07 | 0.040 |  | 0.10 | 0.060 | <0.020 |  | 51.49 | 100.46 | 3.9541 | 0.00081103 | 2.027 | 0.045859 | 1.9812 | 0.00077102 |  | 0.0052978 | 0.0013878 | 0.0017035 | 0.00088452 |  |  |  | 0.010395 | 0.0034924 |  | 0.017968 | 0.006389 | 0.0012707 | 1.9808 | 0.023 | 0.018 | 0.020 | 0.018 |  | 0.021 | 0.015 | 0.018 | 0.022 |  |  |  | 0.03 | 0.024 |  | 0.07 | 0.011 | 0.020 | 0.750 | 0.01 | 0.230 | 0.020 | 0.01 | 0.02 | 0.01 | 0.020 | 0.02 |  |  |  | 0.03 | 0.02 |  | 0.06 | 0.01 | 0.02
ETPV082_013 | 30.770 | <0.018 | 15.590 | 0.020 |  | 0.340 | <0.015 | <0.018 | <0.021 |  |  |  | 0.04 | 0.030 |  | 0.19 | 0.130 | <0.021 | 0.4 | 52.43 | 99.94 | 3.9065 | 0.00086645 | 2.0603 | 0.093521 | 1.9668 | 0.0013999 |  | 0.014472 | 0.0014114 | 0.0010177 | 0.00088587 |  |  |  | 0.0062039 | 0.0027358 |  | 0.035656 | 0.014458 | 0.0013403 | 1.963 | 0.023 | 0.018 | 0.022 | 0.017 |  | 0.020 | 0.015 | 0.018 | 0.021 |  |  |  | 0.03 | 0.027 |  | 0.08 | 0.011 | 0.021 | 0.710 | 0.020 | 0.220 | 0.020 | 0.01 | 0.030 | 0.01 | 0.020 | 0.02 |  |  |  | 0.03 | 0.030 |  | 0.07 | 0.020 | 0.02
ETPV082_014 | 31.630 | <0.018 | 15.370 | 0.020 |  | 0.140 | <0.015 | <0.017 | <0.022 |  |  |  | 0.05 | 0.040 |  | 0.12 | 0.050 | <0.022 | 0.3 | 52.26 | 99.98 | 3.9687 | 0.00084197 | 2.0075 | 0.031254 | 1.9762 | 0.0013835 |  | 0.0058893 | 0.0014514 | 0.0009887 | 0.00090054 |  |  |  | 0.0076643 | 0.0036051 |  | 0.022257 | 0.0054959 | 0.0014086 | 1.9763 | 0.023 | 0.018 | 0.021 | 0.019 |  | 0.020 | 0.015 | 0.017 | 0.022 |  |  |  | 0.04 | 0.024 |  | 0.08 | 0.011 | 0.022 | 0.730 | 0.01 | 0.220 | 0.020 | 0.01 | 0.02 | 0.01 | 0.020 | 0.02 |  |  |  | 0.03 | 0.02 |  | 0.07 | 0.01 | 0.02
ETPV082_015 | 32.080 | 0.020 | 15.680 | <0.018 |  | 0.110 | 0.020 | 0.020 | <0.021 |  |  |  | 0.08 | 0.040 |  | 0.09 | 0.070 | <0.022 | 0.12 | 51.66 | 99.99 | 3.9604 | 0.0014483 | 2.015 | 0.039567 | 1.9755 | 0.00080077 |  | 0.0045529 | 0.0028533 | 0.0017302 | 0.00086554 |  |  |  | 0.012065 | 0.0035471 |  | 0.016424 | 0.0075705 | 0.0013859 | 1.9822 | 0.023 | 0.017 | 0.021 | 0.018 |  | 0.019 | 0.014 | 0.017 | 0.021 |  |  |  | 0.03 | 0.025 |  | 0.08 | 0.011 | 0.022 | 0.740 | 0.01 | 0.220 | 0.020 | 0.01 | 0.020 | 0.01 | 0.01 | 0.02 |  |  |  | 0.04 | 0.02 |  | 0.07 | 0.01 | 0.02
ETPV082_016 | 31.420 | <0.018 | 15.570 | 0.020 |  | 0.090 | <0.015 | 0.040 | <0.022 |  |  |  | 0.08 | 0.030 |  | <0.08 | 0.040 | <0.025 | 0.31 | 52.31 | 99.91 | 3.9502 | 0.00083883 | 2.0376 | 0.049849 | 1.9878 | 0.0013863 |  | 0.0037935 | 0.0014165 | 0.0035239 | 0.00089813 |  |  |  | 0.012287 | 0.0027091 |  | 0.010183 | 0.0044054 | 0.0015991 | 1.9882 | 0.023 | 0.018 | 0.019 | 0.018 |  | 0.021 | 0.015 | 0.017 | 0.022 |  |  |  | 0.03 | 0.025 |  | 0.08 | 0.012 | 0.025 | 0.720 | 0.01 | 0.220 | 0.020 | 0.01 | 0.02 | 0.01 | 0.020 | 0.02 |  |  |  | 0.04 | 0.02 |  | 0.07 | 0.01 | 0.02
ETPV082_017 | 31.350 | <0.018 | 15.320 | 0.020 |  | 0.110 | <0.015 | <0.017 | <0.023 |  |  |  | 0.05 | 0.040 |  | 0.15 | 0.040 | <0.025 | 0.38 | 52.5 | 99.96 | 3.9633 | 0.00086278 | 2.0161 | 0.036705 | 1.9794 | 0.001394 |  | 0.0046623 | 0.0013959 | 0.00098464 | 0.00094514 |  |  |  | 0.0077221 | 0.0036323 |  | 0.028031 | 0.0044299 | 0.001621 | 1.9703 | 0.022 | 0.018 | 0.020 | 0.019 |  | 0.020 | 0.015 | 0.017 | 0.023 |  |  |  | 0.03 | 0.023 |  | 0.08 | 0.011 | 0.025 | 0.720 | 0.01 | 0.220 | 0.020 | 0.01 | 0.02 | 0.01 | 0.01 | 0.02 |  |  |  | 0.03 | 0.02 |  | 0.07 | 0.01 | 0.02
ETPV082_018 | 32.770 | <0.016 | 17.500 | <0.017 |  | 0.100 | 0.020 | 0.030 | <0.019 |  |  |  | 0.12 | 0.040 |  | <0.07 | 0.080 | 0.020 |  | 53.14 | 103.82 | 3.8622 | 0.00072795 | 2.1469 | 0.13783 | 2.0091 | 0.00073068 |  | 0.0039513 | 0.0027239 | 0.0024776 | 0.00074405 |  |  |  | 0.017278 | 0.0033862 |  | 0.0081305 | 0.0082596 | 0.0018674 | 1.99 | 0.023 | 0.016 | 0.020 | 0.017 |  | 0.019 | 0.015 | 0.015 | 0.019 |  |  |  | 0.03 | 0.023 |  | 0.07 | 0.011 | 0.020 | 0.750 | 0.01 | 0.240 | 0.020 | 0.01 | 0.020 | 0.01 | 0.01 | 0.020 |  |  |  | 0.04 | 0.02 |  | 0.06 | 0.01 | 0.02
ETPV082_019 | 33.060 | <0.018 | 16.180 | 0.020 |  | 0.080 | <0.016 | <0.017 | <0.023 |  |  |  | 0.08 | 0.030 |  | <0.07 | 0.040 | <0.024 |  | 52.19 | 101.68 | 3.9659 | 0.00080954 | 2.0204 | 0.034131 | 1.9863 | 0.0013227 |  | 0.0032174 | 0.0014057 | 0.00091246 | 0.00090481 |  |  |  | 0.011724 | 0.002585 |  | 0.0083563 | 0.0042035 | 0.0014579 | 1.9902 | 0.023 | 0.018 | 0.021 | 0.018 |  | 0.020 | 0.016 | 0.017 | 0.023 |  |  |  | 0.03 | 0.025 |  | 0.07 | 0.012 | 0.024 | 0.760 | 0.01 | 0.230 | 0.020 | 0.01 | 0.02 | 0.01 | 0.01 | 0.02 |  |  |  | 0.04 | 0.02 |  | 0.06 | 0.01 | 0.02
ETPV082_021 | 30.680 | <0.018 | 16.740 | 0.020 |  | 0.220 | 0.020 | 0.050 | <0.021 |  |  |  | 0.06 | 0.050 |  | 0.09 | 0.130 | <0.022 | 0.2 | 51.72 | 99.98 | 3.827 | 0.00083705 | 2.1736 | 0.17296 | 2.0007 | 0.0013755 |  | 0.0092006 | 0.002883 | 0.0043705 | 0.00086211 |  |  |  | 0.0091433 | 0.00448 |  | 0.016595 | 0.014206 | 0.0014196 | 1.982 | 0.023 | 0.018 | 0.021 | 0.018 |  | 0.020 | 0.014 | 0.017 | 0.021 |  |  |  | 0.03 | 0.023 |  | 0.08 | 0.011 | 0.022 | 0.710 | 0.01 | 0.230 | 0.020 | 0.01 | 0.02 | 0.01 | 0.020 | 0.02 |  |  |  | 0.03 | 0.02 |  | 0.07 | 0.020 | 0.02
ETPV082_022 | 30.470 | <0.017 | 15.630 | <0.019 |  | 0.150 | <0.015 | 0.030 | <0.022 |  |  |  | <0.03 | 0.030 |  | 0.14 | 0.060 | <0.022 | 0.52 | 52.9 | 99.93 | 3.9073 | 0.00084583 | 2.0864 | 0.092696 | 1.9937 | 0.00085016 |  | 0.0064488 | 0.0014256 | 0.0026957 | 0.00095018 |  |  |  | 0.0033909 | 0.0027633 |  | 0.026537 | 0.0067402 | 0.0014462 | 1.972 | 0.022 | 0.017 | 0.020 | 0.019 |  | 0.021 | 0.015 | 0.016 | 0.022 |  |  |  | 0.03 | 0.023 |  | 0.09 | 0.011 | 0.022 | 0.700 | 0.01 | 0.220 | 0.020 | 0.01 | 0.02 | 0.01 | 0.020 | 0.02 |  |  |  | 0.03 | 0.02 |  | 0.08 | 0.01 | 0.02
ETPV082_023 | 29.470 | <0.018 | 15.870 | <0.019 |  | 0.270 | <0.015 | 0.210 | <0.020 |  |  |  | <0.03 | 0.040 |  | 0.13 | 0.300 | <0.023 | 0.59 | 53.03 | 99.91 | 3.8151 | 0.00088351 | 2.1386 | 0.18486 | 1.9538 | 0.00087683 |  | 0.011719 | 0.0014781 | 0.01905 | 0.00086461 |  |  |  | 0.0035055 | 0.0037196 |  | 0.024877 | 0.034023 | 0.0015 | 1.9736 | 0.022 | 0.018 | 0.021 | 0.019 |  | 0.021 | 0.015 | 0.017 | 0.020 |  |  |  | 0.03 | 0.024 |  | 0.08 | 0.011 | 0.023 | 0.680 | 0.01 | 0.230 | 0.020 | 0.01 | 0.02 | 0.01 | 0.020 | 0.02 |  |  |  | 0.03 | 0.02 |  | 0.07 | 0.020 | 0.02
ETPV082_024 | 29.460 | <0.018 | 15.490 | <0.018 |  | 0.290 | <0.016 | 0.470 | <0.021 |  |  |  | <0.03 | 0.050 |  | 0.15 | 0.620 | <0.021 | 0.54 | 52.85 | 99.92 | 3.7943 | 0.00088391 | 2.0767 | 0.20565 | 1.8711 | 0.00083081 |  | 0.012522 | 0.0015092 | 0.042418 | 0.00089443 |  |  |  | 0.0032114 | 0.0046257 |  | 0.028558 | 0.069954 | 0.0013928 | 1.97 | 0.022 | 0.018 | 0.021 | 0.018 |  | 0.020 | 0.016 | 0.018 | 0.021 |  |  |  | 0.03 | 0.026 |  | 0.08 | 0.012 | 0.021 | 0.680 | 0.01 | 0.220 | 0.020 | 0.01 | 0.02 | 0.01 | 0.030 | 0.02 |  |  |  | 0.03 | 0.030 |  | 0.07 | 0.030 | 0.02
ETPV082_025 | 32.130 | <0.018 | 15.390 | 0.020 |  | 0.370 | 0.020 | 0.030 | <0.020 |  |  |  | <0.03 | 0.040 |  | <0.08 | 0.170 | <0.022 | 0.11 | 51.6 | 99.88 | 3.9672 | 0.00084267 | 1.9781 | 0.03277 | 1.9453 | 0.0013615 |  | 0.015317 | 0.0028538 | 0.0025957 | 0.00083695 |  |  |  | 0.003265 | 0.0035476 |  | 0.0096569 | 0.018388 | 0.0013798 | 1.989 | 0.022 | 0.018 | 0.021 | 0.018 |  | 0.020 | 0.015 | 0.016 | 0.020 |  |  |  | 0.03 | 0.025 |  | 0.08 | 0.011 | 0.022 | 0.740 | 0.01 | 0.220 | 0.020 | 0.01 | 0.030 | 0.01 | 0.020 | 0.02 |  |  |  | 0.03 | 0.02 |  | 0.07 | 0.020 | 0.02
ETPV082_026 | 31.900 | <0.017 | 16.250 | 0.020 |  | 0.230 | 0.020 | 0.030 | <0.021 |  |  |  | 0.06 | <0.025 |  | 0.09 | 0.110 | <0.020 | 0.02 | 51.22 | 99.95 | 3.9083 | 0.0007941 | 2.0724 | 0.091707 | 1.9807 | 0.0013509 |  | 0.0094473 | 0.0028316 | 0.0025755 | 0.00085896 |  |  |  | 0.0089804 | 0.0014072 |  | 0.016299 | 0.011806 | 0.0012745 | 1.9824 | 0.023 | 0.017 | 0.022 | 0.017 |  | 0.020 | 0.015 | 0.017 | 0.021 |  |  |  | 0.04 | 0.025 |  | 0.07 | 0.011 | 0.020 | 0.730 | 0.01 | 0.230 | 0.020 | 0.01 | 0.02 | 0.01 | 0.020 | 0.02 |  |  |  | 0.04 | 0.02 |  | 0.07 | 0.020 | 0.02
ETPV082_027 | 31.140 | <0.018 | 15.210 | <0.019 |  | 0.270 | <0.015 | <0.018 | <0.020 |  |  |  | 0.05 | <0.025 |  | <0.08 | 0.120 | <0.020 | 0.42 | 52.66 | 99.87 | 3.9547 | 0.00084734 | 2.0107 | 0.045346 | 1.9653 | 0.00085105 |  | 0.011496 | 0.0014309 | 0.0010123 | 0.00086082 |  |  |  | 0.0077572 | 0.0014705 |  | 0.0099446 | 0.01335 | 0.001308 | 1.9887 | 0.021 | 0.018 | 0.021 | 0.019 |  | 0.021 | 0.015 | 0.018 | 0.020 |  |  |  | 0.03 | 0.025 |  | 0.08 | 0.011 | 0.020 | 0.720 | 0.01 | 0.220 | 0.020 | 0.01 | 0.02 | 0.01 | 0.01 | 0.02 |  |  |  | 0.03 | 0.02 |  | 0.07 | 0.020 | 0.02
ETPV082_029 | 31.060 | <0.018 | 15.030 | <0.018 |  | 0.150 | <0.014 | 0.030 | <0.021 |  |  |  | 0.04 | <0.025 |  | 0.11 | 0.080 | <0.021 | 0.5 | 52.94 | 99.94 | 3.9701 | 0.00086746 | 1.9998 | 0.029931 | 1.9698 | 0.00081534 |  | 0.0064279 | 0.001373 | 0.002687 | 0.00090463 |  |  |  | 0.006246 | 0.001474 |  | 0.020783 | 0.0089578 | 0.0013888 | 1.9778 | 0.022 | 0.018 | 0.020 | 0.018 |  | 0.020 | 0.014 | 0.017 | 0.021 |  |  |  | 0.03 | 0.025 |  | 0.08 | 0.012 | 0.021 | 0.710 | 0.020 | 0.220 | 0.020 | 0.01 | 0.02 | 0.01 | 0.020 | 0.02 |  |  |  | 0.03 | 0.02 |  | 0.07 | 0.01 | 0.02
ETPV082_030 | 32.230 | <0.016 | 18.190 | <0.017 |  | 0.320 | 0.020 | 0.570 | <0.020 |  |  |  | 0.05 | 0.030 |  | 0.07 | 0.290 | <0.021 |  | 53.71 | 105.48 | 3.758 | 0.00071129 | 2.2078 | 0.24201 | 1.9658 | 0.00071452 |  | 0.012509 | 0.0026949 | 0.046572 | 0.00077485 |  |  |  | 0.0071222 | 0.0025126 |  | 0.012065 | 0.029622 | 0.0012489 | 1.9867 | 0.023 | 0.016 | 0.022 | 0.017 |  | 0.019 | 0.016 | 0.014 | 0.020 |  |  |  | 0.04 | 0.022 |  | 0.06 | 0.011 | 0.021 | 0.740 | 0.01 | 0.250 | 0.020 | 0.01 | 0.020 | 0.01 | 0.040 | 0.02 |  |  |  | 0.04 | 0.02 |  | 0.05 | 0.020 | 0.02
ETPV082_031 | 28.240 | <0.018 | 16.970 | 0.020 |  | 0.220 | 0.020 | 0.060 | <0.021 |  |  |  | 0.11 | <0.024 |  | 0.15 | 0.160 | <0.023 | 0.71 | 53.3 | 99.96 | 3.7064 | 0.00089072 | 2.3185 | 0.29357 | 2.0249 | 0.0014472 |  | 0.0096805 | 0.0030334 | 0.0055181 | 0.00092017 |  |  |  | 0.017637 | 0.0014952 |  | 0.029101 | 0.018396 | 0.0015478 | 1.9694 | 0.023 | 0.018 | 0.020 | 0.017 |  | 0.021 | 0.015 | 0.016 | 0.021 |  |  |  | 0.03 | 0.024 |  | 0.09 | 0.011 | 0.023 | 0.650 | 0.01 | 0.240 | 0.020 | 0.01 | 0.02 | 0.01 | 0.020 | 0.02 |  |  |  | 0.04 | 0.02 |  | 0.08 | 0.020 | 0.02
ETPV082_032 | 30.810 | 0.020 | 16.700 | <0.018 |  | 0.130 | <0.015 | <0.016 | <0.021 |  |  |  | 0.04 | 0.040 |  | <0.08 | 0.050 | <0.022 | 0.22 | 51.86 | 99.87 | 3.8495 | 0.0014657 | 2.172 | 0.15054 | 2.0214 | 0.00081938 |  | 0.0054455 | 0.001389 | 0.00093329 | 0.00086766 |  |  |  | 0.0061054 | 0.0035898 |  | 0.0096637 | 0.0054726 | 0.0014348 | 1.9889 | 0.022 | 0.017 | 0.021 | 0.018 |  | 0.020 | 0.015 | 0.016 | 0.021 |  |  |  | 0.03 | 0.026 |  | 0.08 | 0.011 | 0.022 | 0.710 | 0.020 | 0.230 | 0.020 | 0.01 | 0.02 | 0.01 | 0.01 | 0.02 |  |  |  | 0.03 | 0.030 |  | 0.07 | 0.01 | 0.02
ETPV082_033 | 31.940 | <0.018 | 15.360 | <0.018 |  | 0.210 | 0.020 | 0.030 | <0.022 |  |  |  | 0.04 | 0.030 |  | 0.12 | 0.080 | <0.022 | 0.2 | 51.92 | 99.95 | 3.9749 | 0.00084933 | 1.9898 | 0.0251 | 1.9647 | 0.00080276 |  | 0.0087618 | 0.0028763 | 0.0026162 | 0.00088904 |  |  |  | 0.0060813 | 0.0026817 |  | 0.022075 | 0.0087216 | 0.0013907 | 1.9765 | 0.023 | 0.018 | 0.020 | 0.018 |  | 0.021 | 0.015 | 0.016 | 0.022 |  |  |  | 0.03 | 0.026 |  | 0.08 | 0.012 | 0.022 | 0.730 | 0.020 | 0.220 | 0.020 | 0.01 | 0.02 | 0.01 | 0.01 | 0.02 |  |  |  | 0.03 | 0.02 |  | 0.07 | 0.01 | 0.02
ETPV082_034 | 29.310 | <0.017 | 14.260 | 0.020 |  | 0.120 | <0.015 | 0.030 | <0.021 |  |  |  | 0.04 | 0.040 |  | 0.16 | 0.060 | <0.024 | 1.08 | 54.86 | 99.98 | 3.9634 | 0.00088677 | 2.0072 | 0.036606 | 1.9706 | 0.001491 |  | 0.0054402 | 0.0015439 | 0.0028426 | 0.00093906 |  |  |  | 0.0066078 | 0.0038852 |  | 0.031981 | 0.0071075 | 0.0016503 | 1.9664 | 0.021 | 0.017 | 0.020 | 0.018 |  | 0.021 | 0.015 | 0.017 | 0.021 |  |  |  | 0.03 | 0.026 |  | 0.09 | 0.010 | 0.024 | 0.680 | 0.01 | 0.210 | 0.020 | 0.01 | 0.02 | 0.01 | 0.020 | 0.02 |  |  |  | 0.03 | 0.030 |  | 0.08 | 0.01 | 0.02
ETPV082_035 | 31.260 | <0.018 | 15.170 | 0.020 |  | 0.130 | <0.014 | <0.017 | <0.023 |  |  |  | 0.06 | 0.070 |  | 0.14 | 0.030 | <0.022 | 0.43 | 52.63 | 99.94 | 3.9712 | 0.00086699 | 2.006 | 0.028832 | 1.9772 | 0.0014008 |  | 0.0055368 | 0.0013645 | 0.00099522 | 0.00095396 |  |  |  | 0.0093117 | 0.0063875 |  | 0.026289 | 0.0033386 | 0.0014654 | 1.9722 | 0.023 | 0.018 | 0.020 | 0.017 |  | 0.019 | 0.014 | 0.017 | 0.023 |  |  |  | 0.03 | 0.024 |  | 0.08 | 0.012 | 0.022 | 0.720 | 0.020 | 0.220 | 0.020 | 0.01 | 0.020 | 0.01 | 0.020 | 0.02 |  |  |  | 0.03 | 0.030 |  | 0.07 | 0.01 | 0.02
ETPV082_036 | 31.040 | <0.018 | 15.330 | <0.019 |  | 0.150 | 0.020 | 0.020 | <0.021 |  |  |  | 0.04 | 0.030 |  | <0.08 | 0.090 | <0.023 | 0.44 | 52.74 | 99.9 | 3.948 | 0.00087288 | 2.0297 | 0.052013 | 1.9776 | 0.00085691 |  | 0.0063963 | 0.0029396 | 0.0017825 | 0.00089595 |  |  |  | 0.0062153 | 0.0027408 |  | 0.01029 | 0.010028 | 0.0014803 | 1.9882 | 0.022 | 0.018 | 0.021 | 0.019 |  | 0.020 | 0.014 | 0.018 | 0.021 |  |  |  | 0.03 | 0.028 |  | 0.08 | 0.011 | 0.023 | 0.710 | 0.01 | 0.220 | 0.020 | 0.01 | 0.02 | 0.01 | 0.020 | 0.02 |  |  |  | 0.03 | 0.030 |  | 0.07 | 0.01 | 0.02
ETPV082_038 | 31.280 | <0.017 | 16.040 | <0.018 |  | 0.330 | <0.016 | 0.040 | <0.021 |  |  |  | 0.04 | 0.080 |  | 0.17 | 0.180 | <0.022 | 0.16 | 51.63 | 99.95 | 3.8877 | 0.0008198 | 2.0752 | 0.11227 | 1.9629 | 0.00078391 |  | 0.013751 | 0.0014657 | 0.0034837 | 0.00086725 |  |  |  | 0.0060735 | 0.007142 |  | 0.031232 | 0.019598 | 0.0013889 | 1.9674 | 0.022 | 0.017 | 0.020 | 0.018 |  | 0.020 | 0.016 | 0.017 | 0.021 |  |  |  | 0.03 | 0.025 |  | 0.08 | 0.011 | 0.022 | 0.720 | 0.01 | 0.230 | 0.020 | 0.01 | 0.030 | 0.01 | 0.020 | 0.02 |  |  |  | 0.03 | 0.030 |  | 0.07 | 0.020 | 0.02
ETPV082_039 | 30.300 | <0.017 | 16.830 | <0.018 |  | 0.650 | 0.020 | 0.340 | <0.021 |  |  |  | 0.07 | 0.040 |  | 0.10 | 0.720 | <0.022 |  | 50.92 | 99.99 | 3.7227 | 0.00080102 | 2.1524 | 0.2773 | 1.8751 | 0.00078372 |  | 0.026774 | 0.0028396 | 0.029271 | 0.00087362 |  |  |  | 0.010507 | 0.00353 |  | 0.018161 | 0.077493 | 0.0013982 | 1.9804 | 0.023 | 0.017 | 0.021 | 0.018 |  | 0.020 | 0.015 | 0.016 | 0.021 |  |  |  | 0.03 | 0.024 |  | 0.08 | 0.012 | 0.022 | 0.700 | 0.01 | 0.240 | 0.020 | 0.01 | 0.030 | 0.01 | 0.030 | 0.02 |  |  |  | 0.03 | 0.02 |  | 0.07 | 0.040 | 0.02
ETPV082_040 | 32.830 | <0.017 | 16.010 | <0.018 |  | 0.200 | 0.020 | 0.020 | <0.019 |  |  |  | 0.04 | <0.026 |  | 0.13 | 0.080 | <0.022 |  | 51.87 | 101.2 | 3.9609 | 0.00080039 | 2.0107 | 0.03912 | 1.9715 | 0.00079122 |  | 0.0080898 | 0.0027884 | 0.0016908 | 0.00076167 |  |  |  | 0.0058956 | 0.0014364 |  | 0.023184 | 0.0084553 | 0.0013544 | 1.9755 | 0.024 | 0.017 | 0.020 | 0.018 |  | 0.019 | 0.015 | 0.017 | 0.019 |  |  |  | 0.03 | 0.026 |  | 0.07 | 0.011 | 0.022 | 0.750 | 0.01 | 0.230 | 0.020 | 0.01 | 0.020 | 0.01 | 0.020 | 0.020 |  |  |  | 0.03 | 0.02 |  | 0.06 | 0.01 | 0.02
ETPV082_041 | 31.900 | <0.017 | 16.790 | <0.018 |  | 0.140 | 0.030 | 0.040 | <0.019 |  |  |  | 0.07 | 0.050 |  | <0.07 | 0.060 | <0.016 |  | 51.48 | 100.56 | 3.8799 | 0.00079761 | 2.1257 | 0.1201 | 2.0056 | 0.00076277 |  | 0.0057088 | 0.0042166 | 0.0034091 | 0.00077998 |  |  |  | 0.010401 | 0.0043682 |  | 0.0081919 | 0.0063929 | 0.00099587 | 1.9908 | 0.022 | 0.017 | 0.022 | 0.018 |  | 0.019 | 0.015 | 0.016 | 0.019 |  |  |  | 0.03 | 0.024 |  | 0.07 | 0.010 | 0.016 | 0.730 | 0.01 | 0.240 | 0.020 | 0.01 | 0.020 | 0.01 | 0.020 | 0.020 |  |  |  | 0.03 | 0.030 |  | 0.06 | 0.01 | 0.01
ETPV082_042 | 32.100 | <0.018 | 14.110 | 0.020 |  | 0.150 | <0.014 | <0.017 | <0.021 |  |  |  | 0.030 | <0.025 |  | 0.12 | 0.020 | <0.021 | 0.46 | 52.93 | 99.94 | 4.08 | 0.00086259 | 1.8668 |  | 1.8668 | 0.0014015 |  | 0.0063919 | 0.0013462 | 0.00097837 | 0.00088266 |  |  |  | 0.0046583 | 0.0015014 |  | 0.022546 | 0.0022269 | 0.0013811 | 1.9761 | 0.022 | 0.018 | 0.020 | 0.019 |  | 0.019 | 0.014 | 0.017 | 0.021 |  |  |  | 0.029 | 0.025 |  | 0.09 | 0.011 | 0.021 | 0.740 | 0.01 | 0.200 | 0.020 | 0.01 | 0.020 | 0.01 | 0.01 | 0.02 |  |  |  | 0.030 | 0.02 |  | 0.08 | 0.01 | 0.02
ETPV082_043 | 31.360 | 0.030 | 15.340 | 0.020 |  | 0.140 | <0.015 | <0.017 | <0.021 |  |  |  | 0.07 | <0.028 |  | <0.09 | 0.050 | <0.021 | 0.38 | 52.55 | 99.94 | 3.9624 | 0.0022234 | 2.0176 | 0.03759 | 1.98 | 0.0013932 |  | 0.0059306 | 0.0013952 | 0.00098986 | 0.00088585 |  |  |  | 0.010805 | 0.0016223 |  | 0.010355 | 0.0055344 | 0.0013859 | 1.9883 | 0.022 | 0.017 | 0.020 | 0.018 |  | 0.021 | 0.015 | 0.017 | 0.021 |  |  |  | 0.03 | 0.028 |  | 0.09 | 0.011 | 0.021 | 0.720 | 0.020 | 0.220 | 0.020 | 0.01 | 0.02 | 0.01 | 0.01 | 0.02 |  |  |  | 0.03 | 0.030 |  | 0.07 | 0.01 | 0.02
ETPV082_044 | 31.770 | <0.018 | 15.370 | <0.019 |  | 0.180 | <0.015 | <0.017 | <0.021 |  |  |  | 0.04 | 0.050 |  | <0.08 | 0.080 | <0.022 | 0.26 | 52.13 | 99.88 | 3.972 | 0.00086755 | 2.0003 | 0.027971 | 1.9723 | 0.00082888 |  | 0.0075449 | 0.0013899 | 0.00096807 | 0.00085577 |  |  |  | 0.0061094 | 0.0044902 |  | 0.0097181 | 0.008762 | 0.0014229 | 1.9889 | 0.023 | 0.018 | 0.021 | 0.019 |  | 0.021 | 0.015 | 0.017 | 0.021 |  |  |  | 0.03 | 0.026 |  | 0.08 | 0.012 | 0.022 | 0.730 | 0.01 | 0.220 | 0.020 | 0.01 | 0.02 | 0.01 | 0.01 | 0.02 |  |  |  | 0.03 | 0.030 |  | 0.07 | 0.01 | 0.02
ETPV082_045 | 31.370 | <0.018 | 15.250 | <0.019 | 0.01 | 0.230 | <0.015 | <0.017 | <0.022 |  |  |  | <0.03 | 0.030 |  | 0.11 | 0.110 | 0.020 | 0.36 | 52.45 | 99.94 | 3.9602 | 0.00084713 | 2.004 | 0.039779 | 1.9642 | 0.00087314 | 0.00068186 | 0.0097346 | 0.0014034 | 0.0009775 | 0.00093541 |  |  |  | 0.0032079 | 0.0027204 |  | 0.020527 | 0.012165 | 0.0020003 | 1.9775 | 0.022 | 0.018 | 0.020 | 0.019 |  | 0.019 | 0.015 | 0.017 | 0.022 |  |  |  | 0.03 | 0.026 |  | 0.08 | 0.011 | 0.019 | 0.720 | 0.01 | 0.220 | 0.020 | 0.01 | 0.020 | 0.01 | 0.01 | 0.02 |  |  |  | 0.03 | 0.02 |  | 0.07 | 0.020 | 0.020
ETPV082_046 | 31.750 | <0.017 | 17.150 | <0.018 |  | 0.180 | 0.020 | 0.030 | <0.020 |  |  |  | 0.05 | 0.090 |  | 0.11 | 0.060 | <0.021 |  | 51.64 | 101.08 | 3.8483 | 0.00077173 | 2.1638 | 0.15174 | 2.012 | 0.00076881 |  | 0.0073144 | 0.0028013 | 0.002548 | 0.00080949 |  |  |  | 0.0074035 | 0.0078354 |  | 0.019708 | 0.0063707 | 0.0012858 | 1.979 | 0.023 | 0.017 | 0.021 | 0.018 |  | 0.019 | 0.015 | 0.016 | 0.020 |  |  |  | 0.03 | 0.023 |  | 0.08 | 0.012 | 0.021 | 0.730 | 0.01 | 0.240 | 0.020 | 0.01 | 0.020 | 0.01 | 0.020 | 0.02 |  |  |  | 0.03 | 0.030 |  | 0.07 | 0.01 | 0.02
ETPV082_047 | 32.030 | <0.017 | 16.290 | <0.019 |  | 0.180 | 0.020 | <0.016 | <0.022 |  |  |  | 0.04 | 0.030 |  | <0.08 | 0.080 | <0.021 |  | 51.22 | 99.89 | 3.9174 | 0.00081137 | 2.0739 | 0.082635 | 1.9912 | 0.0008196 |  | 0.0073806 | 0.0028267 | 0.00090244 | 0.00087371 |  |  |  | 0.0059765 | 0.0026355 |  | 0.008872 | 0.0085712 | 0.0012974 | 1.9898 | 0.022 | 0.017 | 0.020 | 0.019 |  | 0.020 | 0.015 | 0.016 | 0.022 |  |  |  | 0.03 | 0.025 |  | 0.08 | 0.011 | 0.021 | 0.740 | 0.01 | 0.230 | 0.020 | 0.01 | 0.02 | 0.01 | 0.01 | 0.02 |  |  |  | 0.03 | 0.02 |  | 0.06 | 0.01 | 0.02
ETPV082_048 | 31.500 | 0.060 | 17.410 | 0.020 | 0.01 | 0.260 | 0.030 | 0.070 | <0.020 |  |  |  | 0.06 | 0.080 |  | 0.10 | 0.140 | <0.021 |  | 51.81 | 101.55 | 3.8067 | 0.0042531 | 2.1901 | 0.1933 | 1.9968 | 0.0013325 | 0.00065272 | 0.010534 | 0.0041896 | 0.0059277 | 0.00078702 |  |  |  | 0.008858 | 0.0069443 |  | 0.017863 | 0.014821 | 0.0013131 | 1.9808 | 0.023 | 0.016 | 0.021 | 0.017 |  | 0.019 | 0.014 | 0.014 | 0.020 |  |  |  | 0.03 | 0.023 |  | 0.07 | 0.010 | 0.021 | 0.720 | 0.020 | 0.240 | 0.020 | 0.01 | 0.020 | 0.01 | 0.020 | 0.02 |  |  |  | 0.03 | 0.030 |  | 0.06 | 0.020 | 0.02
ETPV082_049 | 31.000 | <0.017 | 16.410 | 0.020 |  | 0.290 | 0.020 | 0.050 | <0.021 |  |  |  | 0.060 | 0.030 |  | 0.17 | 0.080 | <0.021 | 0.19 | 51.66 | 99.98 | 3.8634 | 0.00082679 | 2.1289 | 0.13655 | 1.9923 | 0.0013742 |  | 0.012117 | 0.0028804 | 0.0043665 | 0.00086133 |  |  |  | 0.0091351 | 0.0026856 |  | 0.031318 | 0.0087341 | 0.0013349 | 1.9673 | 0.022 | 0.017 | 0.022 | 0.018 |  | 0.020 | 0.015 | 0.016 | 0.021 |  |  |  | 0.029 | 0.025 |  | 0.07 | 0.011 | 0.021 | 0.710 | 0.01 | 0.230 | 0.020 | 0.01 | 0.02 | 0.01 | 0.020 | 0.02 |  |  |  | 0.030 | 0.02 |  | 0.07 | 0.01 | 0.02
ETPV082_050 | 32.390 | <0.017 | 15.730 | <0.018 |  | 0.150 | 0.020 | 0.020 | <0.021 |  |  |  | 0.04 | 0.110 |  | 0.10 | 0.060 | <0.021 | 0.03 | 51.32 | 99.97 | 3.968 | 0.00081272 | 2.0059 | 0.032014 | 1.9739 | 0.00079901 |  | 0.0061608 | 0.0028314 | 0.0017169 | 0.0008711 |  |  |  | 0.0059864 | 0.0096795 |  | 0.018109 | 0.0064391 | 0.0013185 | 1.9806 | 0.023 | 0.017 | 0.020 | 0.018 |  | 0.020 | 0.015 | 0.017 | 0.021 |  |  |  | 0.03 | 0.024 |  | 0.08 | 0.011 | 0.021 | 0.740 | 0.01 | 0.220 | 0.020 | 0.01 | 0.02 | 0.01 | 0.020 | 0.02 |  |  |  | 0.03 | 0.030 |  | 0.07 | 0.01 | 0.02
ETPV084_001 | 31.060 | <0.018 | 15.130 | 0.050 |  | 0.340 | <0.015 | <0.016 | <0.021 |  |  |  | 0.04 | <0.023 |  | <0.10 | 0.100 | <0.020 | 0.46 | 52.77 | 99.95 | 3.9558 | 0.00085948 | 2.0058 | 0.04422 | 1.9616 | 0.0035108 |  | 0.014518 | 0.0014732 | 0.00095135 | 0.00086752 |  |  |  | 0.0062235 | 0.0013914 |  | 0.012396 | 0.011157 | 0.001292 | 1.9863 | 0.022 | 0.018 | 0.020 | 0.018 |  | 0.020 | 0.015 | 0.016 | 0.021 |  |  |  | 0.03 | 0.023 |  | 0.10 | 0.012 | 0.020 | 0.710 | 0.01 | 0.220 | 0.020 | 0.01 | 0.030 | 0.01 | 0.01 | 0.02 |  |  |  | 0.03 | 0.02 |  | 0.08 | 0.020 | 0.02
ETPV084_002 | 31.060 | <0.017 | 15.080 | 0.040 |  | 0.200 | <0.015 | <0.017 | <0.020 |  |  |  | 0.040 | 0.030 |  | 0.13 | 0.020 | <0.023 | 0.49 | 52.87 | 99.96 | 3.9705 | 0.00082368 | 2.0066 | 0.029527 | 1.9771 | 0.0028191 |  | 0.0085715 | 0.0014403 | 0.0010073 | 0.00086225 |  |  |  | 0.0062467 | 0.0027546 |  | 0.024565 | 0.0022397 | 0.0014812 | 1.974 | 0.023 | 0.017 | 0.019 | 0.019 |  | 0.020 | 0.015 | 0.017 | 0.020 |  |  |  | 0.027 | 0.025 |  | 0.08 | 0.011 | 0.023 | 0.710 | 0.01 | 0.220 | 0.020 | 0.01 | 0.02 | 0.01 | 0.01 | 0.02 |  |  |  | 0.030 | 0.02 |  | 0.07 | 0.01 | 0.02
ETPV084_003 | 30.660 | <0.018 | 16.310 | 0.040 |  | 0.470 | 0.020 | 0.090 | <0.021 |  |  |  | 0.05 | <0.026 |  | <0.08 | 0.230 | 0.020 | 0.23 | 51.84 | 99.96 | 3.8381 | 0.00085911 | 2.1253 | 0.16188 | 1.9634 | 0.0027607 |  | 0.019726 | 0.0028933 | 0.0078948 | 0.00088597 |  |  |  | 0.0076465 | 0.0014962 |  | 0.0093215 | 0.025223 | 0.0019835 | 1.9887 | 0.023 | 0.018 | 0.022 | 0.018 |  | 0.020 | 0.015 | 0.018 | 0.021 |  |  |  | 0.03 | 0.026 |  | 0.08 | 0.012 | 0.019 | 0.710 | 0.01 | 0.230 | 0.020 | 0.01 | 0.030 | 0.01 | 0.020 | 0.02 |  |  |  | 0.03 | 0.02 |  | 0.07 | 0.020 | 0.020
ETPV084_004 | 31.060 | <0.017 | 15.320 | 0.050 | 0.01 | 0.410 | <0.015 | 0.050 | <0.020 |  |  |  | 0.04 | <0.025 |  | 0.12 | 0.080 | <0.022 | 0.39 | 52.42 | 99.95 | 3.9396 | 0.00084145 | 2.0227 | 0.060412 | 1.9623 | 0.0034965 | 0.00068508 | 0.017435 | 0.0014291 | 0.004444 | 0.00082182 |  |  |  | 0.0061981 | 0.0014627 |  | 0.022499 | 0.0088891 | 0.0014239 | 1.9761 | 0.022 | 0.017 | 0.020 | 0.018 |  | 0.020 | 0.015 | 0.017 | 0.020 |  |  |  | 0.03 | 0.025 |  | 0.08 | 0.012 | 0.022 | 0.710 | 0.01 | 0.220 | 0.020 | 0.01 | 0.030 | 0.01 | 0.020 | 0.02 |  |  |  | 0.03 | 0.02 |  | 0.07 | 0.01 | 0.02
ETPV084_005 | 31.110 | <0.018 | 15.160 | 0.050 | 0.01 | 0.190 | <0.015 | <0.016 | <0.020 |  |  |  | 0.04 | <0.024 |  | <0.08 | 0.030 | <0.022 | 0.47 | 52.86 | 99.92 | 3.9674 | 0.00086548 | 2.0125 | 0.032595 | 1.9799 | 0.0035155 | 0.00068881 | 0.0081235 | 0.001389 | 0.00095261 | 0.00083053 |  |  |  | 0.0062318 | 0.0014528 |  | 0.0099127 | 0.0033515 | 0.0014185 | 1.9887 | 0.023 | 0.018 | 0.021 | 0.018 |  | 0.020 | 0.015 | 0.016 | 0.020 |  |  |  | 0.03 | 0.024 |  | 0.08 | 0.010 | 0.022 | 0.720 | 0.01 | 0.220 | 0.020 | 0.01 | 0.02 | 0.01 | 0.01 | 0.02 |  |  |  | 0.03 | 0.02 |  | 0.07 | 0.01 | 0.02
ETPV084_006 | 31.500 | <0.017 | 16.480 | 0.050 |  | 0.370 | <0.015 | 0.070 | <0.021 |  |  |  | 0.07 | <0.026 |  | <0.07 | 0.160 | <0.022 | 0.02 | 51.17 | 99.89 | 3.8682 | 0.00079125 | 2.1066 | 0.13182 | 1.9748 | 0.0033851 |  | 0.015233 | 0.0013652 | 0.0060234 | 0.00087318 |  |  |  | 0.010501 | 0.0014849 |  | 0.0085305 | 0.017212 | 0.0014039 | 1.9901 | 0.023 | 0.017 | 0.021 | 0.018 |  | 0.020 | 0.015 | 0.016 | 0.021 |  |  |  | 0.03 | 0.026 |  | 0.07 | 0.011 | 0.022 | 0.720 | 0.01 | 0.230 | 0.020 | 0.01 | 0.030 | 0.01 | 0.020 | 0.02 |  |  |  | 0.03 | 0.02 |  | 0.06 | 0.020 | 0.02
ETPV084_007 | 32.280 | <0.017 | 16.480 | 0.030 |  | 0.380 | <0.016 | 0.050 | <0.022 |  |  |  | 0.05 | <0.021 |  | <0.07 | 0.110 | <0.020 |  | 51.77 | 101.15 | 3.9038 | 0.00078385 | 2.0746 | 0.096183 | 1.9784 | 0.0020003 |  | 0.015407 | 0.0014716 | 0.0042372 | 0.00088806 |  |  |  | 0.0073871 | 0.0012083 |  | 0.0085405 | 0.011654 | 0.001258 | 1.9902 | 0.023 | 0.017 | 0.020 | 0.018 |  | 0.021 | 0.016 | 0.017 | 0.022 |  |  |  | 0.03 | 0.021 |  | 0.07 | 0.011 | 0.020 | 0.740 | 0.01 | 0.230 | 0.020 | 0.01 | 0.030 | 0.01 | 0.020 | 0.02 |  |  |  | 0.03 | 0.02 |  | 0.06 | 0.020 | 0.02
ETPV084_008 | 30.220 | <0.018 | 16.000 | 0.040 |  | 0.370 | 0.020 | 0.020 | <0.022 |  |  |  | 0.03 | <0.027 |  | <0.08 | 0.090 | <0.020 | 0.47 | 52.67 | 99.93 | 3.8642 | 0.00087754 | 2.1296 | 0.13583 | 1.9938 | 0.0028199 |  | 0.015862 | 0.0029553 | 0.001792 | 0.00092197 |  |  |  | 0.0046863 | 0.0016298 |  | 0.0097794 | 0.010081 | 0.001284 | 1.9889 | 0.023 | 0.018 | 0.021 | 0.019 |  | 0.020 | 0.015 | 0.017 | 0.022 |  |  |  | 0.03 | 0.027 |  | 0.08 | 0.011 | 0.020 | 0.700 | 0.020 | 0.230 | 0.020 | 0.01 | 0.030 | 0.01 | 0.020 | 0.02 |  |  |  | 0.03 | 0.02 |  | 0.07 | 0.01 | 0.02
ETPV084_009 | 30.970 | 0.012 | 16.260 | 0.050 |  | 0.130 | 0.010 | 0.011 | 0.014 |  |  |  | 0.07 | 0.017 |  | 0.12 | 0.007 | 0.014 | 0.28 | 52.08 | 100.0444 | 3.8861 | 0.00085157 | 2.1238 | 0.11391 | 2.0099 | 0.003459 |  | 0.0054689 | 0.0014515 | 0.00098874 | 0.00086722 |  |  |  | 0.01073 | 0.0015642 |  | 0.022258 | 0.00075022 | 0.0013763 | 1.9764 | 0.023 | 0.018 | 0.020 | 0.017 |  | 0.020 | 0.015 | 0.017 | 0.021 |  |  |  | 0.03 | 0.027 |  | 0.08 | 0.011 | 0.021 | 0.710 | 0.01 | 0.230 | 0.020 | 0.01 | 0.02 | 0.01 | 0.01 | 0.02 |  |  |  | 0.03 | 0.02 |  | 0.07 | 0.01 | 0.02
ETPV084_011 | 27.410 | <0.017 | 18.260 | 0.050 |  | 0.320 | <0.015 | 0.030 | <0.021 |  |  |  | 0.05 | <0.024 |  | 0.09 | 0.070 | <0.023 | 0.66 | 53 | 99.94 | 3.5934 | 0.00086472 | 2.4919 | 0.40657 | 2.0853 | 0.0036139 |  | 0.014065 | 0.0014574 | 0.002756 | 0.00091477 |  |  |  | 0.0080079 | 0.0014445 |  | 0.017441 | 0.0080392 | 0.0015393 | 1.981 | 0.022 | 0.017 | 0.021 | 0.019 |  | 0.019 | 0.015 | 0.015 | 0.021 |  |  |  | 0.03 | 0.024 |  | 0.08 | 0.012 | 0.023 | 0.630 | 0.01 | 0.250 | 0.020 | 0.01 | 0.020 | 0.01 | 0.01 | 0.02 |  |  |  | 0.03 | 0.02 |  | 0.07 | 0.01 | 0.02
ETPV084_012 | 31.140 | <0.017 | 15.140 | 0.050 |  | 0.310 | <0.014 | <0.017 | <0.021 |  |  |  | <0.03 | <0.025 |  | <0.08 | 0.100 | <0.022 | 0.44 | 52.74 | 99.92 | 3.9597 | 0.00082903 | 2.004 | 0.04032 | 1.9637 | 0.0035053 |  | 0.013216 | 0.0013563 | 0.00096721 | 0.00087459 |  |  |  | 0.0033119 | 0.0014961 |  | 0.0093708 | 0.011139 | 0.0014471 | 1.9892 | 0.023 | 0.017 | 0.020 | 0.018 |  | 0.020 | 0.014 | 0.017 | 0.021 |  |  |  | 0.03 | 0.025 |  | 0.08 | 0.011 | 0.022 | 0.720 | 0.01 | 0.220 | 0.020 | 0.01 | 0.02 | 0.01 | 0.01 | 0.02 |  |  |  | 0.03 | 0.02 |  | 0.06 | 0.020 | 0.02
ETPV084_013 | 30.640 | <0.018 | 14.980 | 0.040 |  | 0.390 | <0.015 | <0.017 | <0.021 |  |  |  | <0.03 | <0.025 |  | <0.14 | 0.160 | <0.021 | 0.57 | 53.16 | 99.94 | 3.9433 | 0.00087832 | 2.0068 | 0.05672 | 1.9501 | 0.0028382 |  | 0.016827 | 0.0014114 | 0.00097892 | 0.00090657 |  |  |  | 0.0033316 | 0.0014721 |  | 0.01725 | 0.018039 | 0.0013851 | 1.9814 | 0.022 | 0.018 | 0.021 | 0.019 |  | 0.021 | 0.015 | 0.017 | 0.021 |  |  |  | 0.03 | 0.025 |  | 0.14 | 0.011 | 0.021 | 0.710 | 0.01 | 0.210 | 0.020 | 0.01 | 0.030 | 0.01 | 0.01 | 0.02 |  |  |  | 0.03 | 0.02 |  | 0.1 | 0.020 | 0.02
ETPV084_014 | 29.910 | <0.017 | 17.190 | 0.050 |  | 0.580 | <0.015 | 0.030 | <0.022 |  |  |  | 0.04 | <0.026 |  | <0.05 | 0.180 | <0.021 | 0.24 | 51.75 | 99.97 | 3.7556 | 0.00081385 | 2.2468 | 0.2444 | 2.0024 | 0.0034613 |  | 0.024416 | 0.0013959 | 0.0026396 | 0.00089701 |  |  |  | 0.0061358 | 0.0015184 |  | 0.0057185 | 0.019799 | 0.001332 | 1.9929 | 0.023 | 0.017 | 0.020 | 0.018 |  | 0.020 | 0.015 | 0.017 | 0.022 |  |  |  | 0.03 | 0.026 |  | 0.05 | 0.011 | 0.021 | 0.690 | 0.01 | 0.240 | 0.020 | 0.01 | 0.030 | 0.01 | 0.020 | 0.02 |  |  |  | 0.03 | 0.02 |  | 0.04 | 0.020 | 0.02
ETPV084_015 | 31.020 | <0.018 | 15.740 | 0.040 |  | 0.380 | <0.015 | 0.020 | <0.021 |  |  |  | 0.04 | <0.027 |  | <0.08 | 0.200 | <0.024 | 0.3 | 52.17 | 99.91 | 3.8993 | 0.00084831 | 2.0596 | 0.10066 | 1.9589 | 0.0027722 |  | 0.016015 | 0.0013786 | 0.0017617 | 0.0008813 |  |  |  | 0.0061427 | 0.0016022 |  | 0.0091187 | 0.022024 | 0.0015342 | 1.9893 | 0.024 | 0.018 | 0.021 | 0.019 |  | 0.021 | 0.015 | 0.016 | 0.021 |  |  |  | 0.03 | 0.027 |  | 0.08 | 0.012 | 0.024 | 0.710 | 0.01 | 0.220 | 0.020 | 0.01 | 0.030 | 0.01 | 0.01 | 0.02 |  |  |  | 0.03 | 0.02 |  | 0.06 | 0.020 | 0.02
ETPV084_016 | 30.730 | <0.018 | 14.810 | 0.050 |  | 0.350 | <0.015 | <0.016 | <0.022 |  |  |  | <0.03 | <0.027 |  | <0.08 | 0.130 | <0.021 | 0.59 | 53.2 | 99.86 | 3.9641 | 0.00090003 | 1.9887 | 0.035935 | 1.9527 | 0.003556 |  | 0.015137 | 0.0014631 | 0.00094595 | 0.00093439 |  |  |  | 0.0030832 | 0.0016502 |  | 0.010027 | 0.014691 | 0.0014016 | 1.9886 | 0.023 | 0.018 | 0.020 | 0.019 |  | 0.021 | 0.015 | 0.016 | 0.022 |  |  |  | 0.03 | 0.027 |  | 0.08 | 0.011 | 0.021 | 0.710 | 0.020 | 0.210 | 0.020 | 0.01 | 0.030 | 0.01 | 0.01 | 0.02 |  |  |  | 0.03 | 0.02 |  | 0.07 | 0.020 | 0.02
ETPV084_017 | 31.410 | <0.017 | 15.740 | 0.040 |  | 0.390 | <0.015 | 0.020 | <0.021 |  |  |  | 0.07 | <0.027 |  | 0.09 | 0.070 | <0.022 | 0.23 | 51.9 | 99.96 | 3.9263 | 0.00082927 | 2.0481 | 0.073686 | 1.9744 | 0.0027567 |  | 0.016344 | 0.0013803 | 0.0017519 | 0.00088469 |  |  |  | 0.01069 | 0.0015874 |  | 0.01663 | 0.0076653 | 0.001429 | 1.9819 | 0.023 | 0.017 | 0.021 | 0.019 |  | 0.019 | 0.015 | 0.016 | 0.021 |  |  |  | 0.03 | 0.027 |  | 0.08 | 0.011 | 0.022 | 0.720 | 0.01 | 0.220 | 0.020 | 0.01 | 0.030 | 0.01 | 0.01 | 0.02 |  |  |  | 0.03 | 0.02 |  | 0.07 | 0.01 | 0.02
ETPV084_018 | 30.460 | <0.018 | 14.930 | 0.050 |  | 0.380 | <0.015 | <0.017 | <0.022 |  |  |  | 0.05 | <0.026 |  | <0.08 | 0.120 | <0.022 | 0.62 | 53.28 | 99.89 | 3.9452 | 0.00088888 | 2.0129 | 0.054793 | 1.9581 | 0.0035704 |  | 0.016501 | 0.0014691 | 0.0010265 | 0.00092958 |  |  |  | 0.0079115 | 0.001542 |  | 0.010043 | 0.013616 | 0.0014807 | 1.9885 | 0.022 | 0.018 | 0.021 | 0.018 |  | 0.020 | 0.015 | 0.017 | 0.022 |  |  |  | 0.03 | 0.026 |  | 0.08 | 0.012 | 0.022 | 0.700 | 0.020 | 0.210 | 0.020 | 0.01 | 0.030 | 0.01 | 0.01 | 0.02 |  |  |  | 0.03 | 0.02 |  | 0.07 | 0.020 | 0.02
ETPV084_019 | 30.490 | <0.018 | 14.900 | 0.040 |  | 0.300 | <0.015 | <0.017 | <0.023 |  |  |  | <0.03 | <0.027 |  | <0.08 | 0.120 | <0.020 | 0.64 | 53.39 | 99.88 | 3.9518 | 0.00090926 | 2.0103 | 0.048184 | 1.9621 | 0.0028583 |  | 0.013036 | 0.0014311 | 0.0010154 | 0.0009776 |  |  |  | 0.0033449 | 0.0016097 |  | 0.010062 | 0.013625 | 0.0013215 | 1.9886 | 0.023 | 0.018 | 0.021 | 0.019 |  | 0.020 | 0.015 | 0.017 | 0.023 |  |  |  | 0.03 | 0.027 |  | 0.08 | 0.011 | 0.020 | 0.700 | 0.020 | 0.210 | 0.020 | 0.01 | 0.030 | 0.01 | 0.01 | 0.02 |  |  |  | 0.03 | 0.02 |  | 0.07 | 0.020 | 0.02
ETPV084_020 | 30.520 | <0.018 | 14.970 | 0.040 |  | 0.320 | <0.015 | <0.018 | <0.021 |  |  |  | <0.03 | <0.026 |  | <0.08 | 0.090 | <0.021 | 0.62 | 53.3 | 99.86 | 3.951 | 0.00087856 | 2.0173 | 0.049026 | 1.9683 | 0.0028549 |  | 0.013888 | 0.0014683 | 0.0010319 | 0.00091621 |  |  |  | 0.0032381 | 0.0015715 |  | 0.010523 | 0.010207 | 0.0013933 | 1.9881 | 0.023 | 0.018 | 0.020 | 0.018 |  | 0.020 | 0.015 | 0.018 | 0.021 |  |  |  | 0.03 | 0.026 |  | 0.08 | 0.010 | 0.021 | 0.700 | 0.01 | 0.210 | 0.020 | 0.01 | 0.030 | 0.01 | 0.01 | 0.02 |  |  |  | 0.03 | 0.02 |  | 0.07 | 0.01 | 0.02
ETPV084_021 | 31.420 | <0.018 | 15.320 | 0.040 |  | 0.410 | <0.015 | <0.017 | <0.022 |  |  |  | 0.06 | <0.027 |  | <0.08 | 0.130 | <0.024 | 0.31 | 52.21 | 99.9 | 3.9504 | 0.00083889 | 2.005 | 0.049578 | 1.9555 | 0.0027727 |  | 0.017282 | 0.0014072 | 0.00096208 | 0.00090237 |  |  |  | 0.0092158 | 0.0015908 |  | 0.0093501 | 0.014318 | 0.0015345 | 1.9891 | 0.022 | 0.018 | 0.021 | 0.019 |  | 0.020 | 0.015 | 0.017 | 0.022 |  |  |  | 0.03 | 0.027 |  | 0.08 | 0.011 | 0.024 | 0.720 | 0.01 | 0.220 | 0.020 | 0.01 | 0.030 | 0.01 | 0.01 | 0.02 |  |  |  | 0.03 | 0.02 |  | 0.07 | 0.020 | 0.02
ETPV084_022 | 30.730 | <0.018 | 15.020 | 0.040 |  | 0.160 | <0.015 | 0.020 | <0.026 |  |  |  | <0.03 | <0.029 |  | <0.08 | 0.040 | <0.020 | 0.6 | 53.31 | 99.92 | 3.9644 | 0.00088536 | 2.017 | 0.035578 | 1.9815 | 0.002845 |  | 0.0069203 | 0.0014536 | 0.001808 | 0.0010974 |  |  |  | 0.0033498 | 0.0017166 |  | 0.010424 | 0.0045206 | 0.0013553 | 1.9882 | 0.022 | 0.018 | 0.020 | 0.019 |  | 0.020 | 0.015 | 0.016 | 0.026 |  |  |  | 0.03 | 0.029 |  | 0.08 | 0.010 | 0.020 | 0.710 | 0.020 | 0.210 | 0.020 | 0.01 | 0.02 | 0.01 | 0.01 | 0.02 |  |  |  | 0.03 | 0.02 |  | 0.07 | 0.01 | 0.02
ETPV084_023 | 30.950 | <0.018 | 15.000 | 0.050 | 0.01 | 0.480 | <0.015 | <0.018 | <0.022 |  |  |  | 0.05 | <0.027 |  | <0.08 | 0.180 | <0.023 | 0.47 | 52.75 | 99.94 | 3.948 | 0.00089002 | 1.9918 | 0.051978 | 1.9398 | 0.0035164 | 0.00068899 | 0.020528 | 0.0014564 | 0.0010226 | 0.00092823 |  |  |  | 0.0077918 | 0.0015902 |  | 0.0094618 | 0.020114 | 0.0015109 | 1.989 | 0.022 | 0.018 | 0.021 | 0.017 |  | 0.021 | 0.015 | 0.018 | 0.022 |  |  |  | 0.03 | 0.027 |  | 0.08 | 0.011 | 0.023 | 0.710 | 0.01 | 0.210 | 0.020 | 0.01 | 0.030 | 0.01 | 0.01 | 0.02 |  |  |  | 0.03 | 0.02 |  | 0.07 | 0.020 | 0.02
ETPV084_024 | 30.750 |  | 14.970 | 0.080 | 0.01 | 0.220 | <0.015 | <0.018 | <0.021 |  |  |  | <0.04 | <0.026 |  | <0.08 | 0.060 | <0.021 | 0.58 | 53.23 | 99.9 | 3.963 |  | 2.0083 | 0.036951 | 1.9714 | 0.0056844 | 0.00069611 | 0.0095059 | 0.0014618 | 0.0010508 | 0.00089929 |  |  |  | 0.0036024 | 0.0015404 |  | 0.0098073 | 0.0067741 | 0.0014136 | 1.9888 | 0.023 |  | 0.020 | 0.018 |  | 0.021 | 0.015 | 0.018 | 0.021 |  |  |  | 0.04 | 0.026 |  | 0.08 | 0.011 | 0.021 | 0.710 |  | 0.210 | 0.020 | 0.01 | 0.02 | 0.01 | 0.01 | 0.02 |  |  |  | 0.03 | 0.02 |  | 0.07 | 0.01 | 0.02
ETPV084_025 | 30.350 | <0.018 | 14.600 | 0.050 |  | 1.250 | <0.015 | <0.018 | <0.021 |  |  |  | 0.04 | <0.024 |  | <0.08 | 0.290 | <0.022 | 0.55 | 52.77 | 99.9 | 3.9245 | 0.00087262 | 1.9652 | 0.075526 | 1.8896 | 0.0035645 |  | 0.05419 | 0.0014472 | 0.0010307 | 0.00088938 |  |  |  | 0.0063187 | 0.0014429 |  | 0.009641 | 0.03285 | 0.0014583 | 1.9889 | 0.022 | 0.018 | 0.019 | 0.018 |  | 0.020 | 0.015 | 0.018 | 0.021 |  |  |  | 0.03 | 0.024 |  | 0.08 | 0.011 | 0.022 | 0.700 | 0.01 | 0.210 | 0.020 | 0.01 | 0.040 | 0.01 | 0.020 | 0.02 |  |  |  | 0.03 | 0.02 |  | 0.07 | 0.020 | 0.02
ETPV084_026 | 30.410 | <0.018 | 16.620 | 0.080 |  | 0.330 | <0.015 | 0.030 | <0.020 |  |  |  | 0.04 | <0.025 |  | <0.06 | 0.180 | <0.020 | 0.26 | 52 | 99.95 | 3.8171 | 0.00084228 | 2.1716 | 0.18291 | 1.9886 | 0.0055363 |  | 0.013887 | 0.001386 | 0.0026387 | 0.00082997 |  |  |  | 0.0061337 | 0.0014827 |  | 0.0068743 | 0.019793 | 0.0013057 | 1.9918 | 0.023 | 0.018 | 0.020 | 0.017 |  | 0.020 | 0.015 | 0.016 | 0.020 |  |  |  | 0.03 | 0.025 |  | 0.06 | 0.012 | 0.020 | 0.700 | 0.01 | 0.230 | 0.020 | 0.01 | 0.030 | 0.01 | 0.020 | 0.02 |  |  |  | 0.03 | 0.02 |  | 0.05 | 0.020 | 0.02
ETPV084_027 | 30.640 | <0.018 | 14.950 | 0.040 |  | 0.370 | <0.015 | 0.030 | <0.021 |  |  |  | 0.06 | <0.026 |  | 0.09 | 0.140 | <0.021 | 0.57 | 53.09 | 99.98 | 3.9466 | 0.00086433 | 2.0045 | 0.05338 | 1.9511 | 0.0028406 |  | 0.015978 | 0.001461 | 0.0027077 | 0.00089449 |  |  |  | 0.0094414 | 0.0015636 |  | 0.017136 | 0.015797 | 0.0014128 | 1.9815 | 0.023 | 0.018 | 0.021 | 0.019 |  | 0.020 | 0.015 | 0.017 | 0.021 |  |  |  | 0.03 | 0.026 |  | 0.08 | 0.011 | 0.021 | 0.710 | 0.01 | 0.210 | 0.020 | 0.01 | 0.030 | 0.01 | 0.020 | 0.02 |  |  |  | 0.03 | 0.02 |  | 0.07 | 0.020 | 0.02
ETPV084_028 | 30.470 | <0.018 | 14.960 | 0.050 |  | 0.170 | <0.015 | <0.018 | <0.022 |  |  |  | 0.04 | <0.026 |  | 0.09 | 0.030 | <0.023 | 0.67 | 53.49 | 99.97 | 3.9583 | 0.00088164 | 2.023 | 0.041675 | 1.9813 | 0.0035811 |  | 0.0074041 | 0.0014344 | 0.0010414 | 0.00095395 |  |  |  | 0.0063481 | 0.0015709 |  | 0.017282 | 0.0034141 | 0.0015052 | 1.9812 | 0.022 | 0.018 | 0.021 | 0.019 |  | 0.021 | 0.015 | 0.018 | 0.022 |  |  |  | 0.03 | 0.026 |  | 0.08 | 0.010 | 0.023 | 0.700 | 0.01 | 0.210 | 0.020 | 0.01 | 0.02 | 0.01 | 0.01 | 0.02 |  |  |  | 0.03 | 0.02 |  | 0.07 | 0.01 | 0.02
ETPV084_029 | 31.440 | <0.018 | 15.280 | 0.040 |  | 0.210 | <0.015 | <0.017 | <0.022 |  |  |  | 0.060 | <0.026 |  | <0.08 | 0.040 | 0.020 | 0.36 | 52.48 | 99.93 | 3.9691 | 0.00085676 | 2.008 | 0.030901 | 1.9771 | 0.0027841 |  | 0.0088882 | 0.001375 | 0.00098901 | 0.00090187 |  |  |  | 0.0092535 | 0.0015384 |  | 0.0098007 | 0.0044237 | 0.0020003 | 1.9882 | 0.021 | 0.018 | 0.021 | 0.018 |  | 0.020 | 0.015 | 0.017 | 0.022 |  |  |  | 0.029 | 0.026 |  | 0.08 | 0.011 | 0.018 | 0.720 | 0.020 | 0.220 | 0.020 | 0.01 | 0.02 | 0.01 | 0.020 | 0.02 |  |  |  | 0.030 | 0.02 |  | 0.07 | 0.01 | 0.020
ETPV084_030 | 31.970 | <0.016 | 16.580 | 0.030 |  | 0.230 | 0.020 | 0.050 | <0.020 |  |  |  | 0.06 | <0.023 |  | <0.07 | 0.060 | <0.023 |  | 51.41 | 100.41 | 3.8944 | 0.00075703 | 2.1024 | 0.1056 | 1.9968 | 0.0020148 |  | 0.0093931 | 0.0028154 | 0.0042679 | 0.00078927 |  |  |  | 0.0089289 | 0.0012797 |  | 0.0082045 | 0.0064027 | 0.0014302 | 1.9904 | 0.024 | 0.016 | 0.020 | 0.019 |  | 0.020 | 0.016 | 0.016 | 0.020 |  |  |  | 0.03 | 0.023 |  | 0.07 | 0.010 | 0.023 | 0.740 | 0.01 | 0.230 | 0.020 | 0.01 | 0.02 | 0.01 | 0.020 | 0.02 |  |  |  | 0.03 | 0.02 |  | 0.06 | 0.01 | 0.02
ETPV084_031 | 30.620 | 0.011 | 14.990 | 0.040 |  | 0.170 | 0.020 | 0.011 | 0.014 |  |  |  | 0.02 | 0.015 |  | 0.05 | 0.008 | 0.014 | 0.63 | 53.38 | 99.9989 | 3.9662 | 0.00086919 | 2.0212 | 0.033771 | 1.9874 | 0.0028566 |  | 0.0073825 | 0.0029937 | 0.0010207 | 0.00092535 |  |  |  | 0.0034148 | 0.0014333 |  | 0.010305 | 0.00087771 | 0.0014074 | 1.9883 | 0.023 | 0.018 | 0.020 | 0.019 |  | 0.021 | 0.015 | 0.017 | 0.022 |  |  |  | 0.03 | 0.024 |  | 0.08 | 0.012 | 0.021 | 0.700 | 0.01 | 0.210 | 0.020 | 0.01 | 0.02 | 0.01 | 0.020 | 0.02 |  |  |  | 0.03 | 0.02 |  | 0.07 | 0.01 | 0.02
ETPV084_032 | 31.150 | 0.012 | 15.050 | 0.050 |  | 0.140 | 0.010 | 0.020 | 0.014 |  |  |  | 0.04 | 0.017 |  | 0.05 | 0.008 | 0.014 | 0.5 | 52.96 | 100.0385 | 3.9805 | 0.00086723 | 2.0019 | 0.019459 | 1.9825 | 0.0035226 |  | 0.0059979 | 0.0014494 | 0.0017909 | 0.0008959 |  |  |  | 0.0062444 | 0.0015214 |  | 0.010375 | 0.00085861 | 0.0014411 | 1.9882 | 0.023 | 0.018 | 0.020 | 0.017 |  | 0.020 | 0.015 | 0.017 | 0.021 |  |  |  | 0.03 | 0.026 |  | 0.08 | 0.012 | 0.022 | 0.720 | 0.01 | 0.220 | 0.020 | 0.01 | 0.02 | 0.01 | 0.020 | 0.02 |  |  |  | 0.03 | 0.02 |  | 0.07 | 0.01 | 0.02
ETPV084_033 | 29.800 | <0.017 | 17.770 | 0.040 | 0.01 | 0.740 | 0.020 | 0.110 | <0.020 |  |  |  | 0.07 | <0.020 |  | <0.06 | 0.090 | <0.019 | 0.12 | 51.19 | 99.96 | 3.7157 | 0.00079866 | 2.3064 | 0.28432 | 2.0221 | 0.0027497 | 0.00067347 | 0.030934 | 0.0028818 | 0.0096109 | 0.00081203 |  |  |  | 0.010663 | 0.0011876 |  | 0.0075954 | 0.0098306 | 0.0012457 | 1.9912 | 0.023 | 0.017 | 0.021 | 0.016 |  | 0.019 | 0.016 | 0.015 | 0.020 |  |  |  | 0.03 | 0.020 |  | 0.06 | 0.010 | 0.019 | 0.690 | 0.01 | 0.250 | 0.020 | 0.01 | 0.030 | 0.01 | 0.020 | 0.02 |  |  |  | 0.03 | 0.02 |  | 0.05 | 0.01 | 0.020
ETPV084_035 | 30.840 | <0.018 | 15.220 | 0.040 |  | 0.730 | <0.016 | <0.018 | <0.021 |  |  |  | 0.05 | <0.024 |  | 0.10 | 0.200 | <0.022 | 0.39 | 52.37 | 99.94 | 3.9196 | 0.00086255 | 2.0136 | 0.080365 | 1.9332 | 0.0028029 |  | 0.031106 | 0.0015179 | 0.0010131 | 0.00090373 |  |  |  | 0.0077633 | 0.001442 |  | 0.018787 | 0.022268 | 0.0014333 | 1.9798 | 0.022 | 0.018 | 0.021 | 0.018 |  | 0.021 | 0.016 | 0.018 | 0.021 |  |  |  | 0.03 | 0.024 |  | 0.08 | 0.011 | 0.022 | 0.710 | 0.01 | 0.220 | 0.020 | 0.01 | 0.030 | 0.01 | 0.020 | 0.02 |  |  |  | 0.03 | 0.02 |  | 0.07 | 0.020 | 0.02
ETPV084_036 | 31.630 | <0.017 | 17.270 | 0.070 | 0.01 | 0.160 | <0.016 | 0.090 | <0.020 |  |  |  | 0.05 | 0.020 |  | <0.07 | 0.030 | <0.024 |  | 51.62 | 100.95 | 3.8377 | 0.0007679 | 2.1811 | 0.16235 | 2.0188 | 0.0046825 | 0.00065533 | 0.0065084 | 0.0014491 | 0.0076517 | 0.00081032 |  |  |  | 0.0074111 | 0.001743 |  | 0.0083934 | 0.0031886 | 0.0014745 | 1.9901 | 0.023 | 0.017 | 0.021 | 0.017 |  | 0.020 | 0.016 | 0.015 | 0.020 |  |  |  | 0.04 | 0.020 |  | 0.07 | 0.012 | 0.024 | 0.730 | 0.01 | 0.240 | 0.020 | 0.01 | 0.02 | 0.01 | 0.020 | 0.02 |  |  |  | 0.03 | 0.02 |  | 0.06 | 0.01 | 0.02
ETPV084_038 | 30.360 | <0.018 | 14.960 | 0.060 | 0.01 | 0.100 | <0.014 | <0.017 | <0.022 |  |  |  | <0.03 | <0.025 |  | 0.08 | 0.020 | <0.023 | 0.71 | 53.66 | 99.96 | 3.9571 | 0.00086964 | 2.0297 | 0.042936 | 1.9867 | 0.0043115 | 0.00070398 | 0.0043697 | 0.0013706 | 0.00098547 | 0.00094844 |  |  |  | 0.0036121 | 0.0015274 |  | 0.015413 | 0.0022836 | 0.0015706 | 1.983 | 0.022 | 0.018 | 0.020 | 0.018 |  | 0.021 | 0.014 | 0.017 | 0.022 |  |  |  | 0.03 | 0.025 |  | 0.08 | 0.011 | 0.023 | 0.700 | 0.01 | 0.210 | 0.020 | 0.01 | 0.02 | 0.01 | 0.01 | 0.02 |  |  |  | 0.03 | 0.02 |  | 0.07 | 0.01 | 0.02
ETPV084_040 | 30.790 | <0.017 | 16.670 | 0.040 |  | 0.340 | <0.016 | 0.070 | <0.022 |  |  |  | 0.07 | <0.022 |  | <0.07 | 0.090 | <0.023 | 0.18 | 51.7 | 99.95 | 3.8383 | 0.000808 | 2.1632 | 0.16168 | 2.0015 | 0.0027492 |  | 0.01421 | 0.0014608 | 0.0061148 | 0.00091542 |  |  |  | 0.01066 | 0.0012921 |  | 0.0081687 | 0.0098286 | 0.0014701 | 1.9904 | 0.023 | 0.017 | 0.021 | 0.018 |  | 0.020 | 0.016 | 0.016 | 0.022 |  |  |  | 0.03 | 0.022 |  | 0.07 | 0.011 | 0.023 | 0.710 | 0.01 | 0.230 | 0.020 | 0.01 | 0.030 | 0.01 | 0.020 | 0.02 |  |  |  | 0.03 | 0.02 |  | 0.06 | 0.01 | 0.02
ETPV084_041 | 31.160 | 0.011 | 15.130 | 0.040 | 0.01 | 0.120 | 0.010 | 0.020 | 0.014 |  |  |  | 0.04 | 0.016 |  | 0.05 | 0.007 | 0.014 | 0.48 | 52.91 | 100.036 | 3.976 | 0.00082704 | 2.0096 | 0.02401 | 1.9856 | 0.002814 | 0.00068919 | 0.0051335 | 0.0014089 | 0.0017882 | 0.00088187 |  |  |  | 0.0062353 | 0.0014715 |  | 0.010237 | 0.00079923 | 0.0014587 | 1.9883 | 0.022 | 0.017 | 0.020 | 0.019 |  | 0.021 | 0.015 | 0.017 | 0.021 |  |  |  | 0.03 | 0.025 |  | 0.08 | 0.011 | 0.022 | 0.720 | 0.01 | 0.220 | 0.020 | 0.01 | 0.02 | 0.01 | 0.020 | 0.02 |  |  |  | 0.03 | 0.02 |  | 0.07 | 0.01 | 0.02
ETPV084_042 | 31.340 | <0.018 | 15.290 | 0.040 | 0.01 | 0.300 | <0.015 | <0.018 | <0.021 |  |  |  | 0.040 | <0.023 |  | <0.08 | 0.050 | <0.026 | 0.36 | 52.43 | 99.86 | 3.9619 | 0.00085793 | 2.012 | 0.038133 | 1.9739 | 0.0027879 | 0.0006828 | 0.012715 | 0.0014243 | 0.0010249 | 0.00088209 |  |  |  | 0.0061774 | 0.0013811 |  | 0.0097534 | 0.0055372 | 0.0016861 | 1.9886 | 0.023 | 0.018 | 0.021 | 0.019 |  | 0.020 | 0.015 | 0.018 | 0.021 |  |  |  | 0.029 | 0.023 |  | 0.08 | 0.011 | 0.026 | 0.720 | 0.01 | 0.220 | 0.020 | 0.01 | 0.02 | 0.01 | 0.020 | 0.02 |  |  |  | 0.030 | 0.02 |  | 0.07 | 0.01 | 0.02
ETPV084_043 | 30.330 | <0.017 | 14.980 | 0.050 | 0.01 | 0.540 | <0.015 | <0.018 | <0.021 |  |  |  | <0.03 | <0.025 |  | 0.08 | 0.230 | <0.021 | 0.59 | 53.13 | 99.94 | 3.9193 | 0.00085726 | 2.015 | 0.080747 | 1.9342 | 0.0035621 | 0.00069795 | 0.023394 | 0.0014948 | 0.0010653 | 0.00091025 |  |  |  | 0.0032322 | 0.0014781 |  | 0.015281 | 0.026036 | 0.0014174 | 1.9833 | 0.022 | 0.017 | 0.019 | 0.017 |  | 0.021 | 0.015 | 0.018 | 0.021 |  |  |  | 0.03 | 0.025 |  | 0.08 | 0.011 | 0.021 | 0.700 | 0.01 | 0.210 | 0.020 | 0.01 | 0.030 | 0.01 | 0.020 | 0.02 |  |  |  | 0.03 | 0.02 |  | 0.07 | 0.020 | 0.02
ETPV084_044 | 31.640 | <0.017 | 17.010 | 0.040 |  | 0.300 | <0.016 | 0.100 | <0.020 |  |  |  | 0.06 | <0.025 |  | <0.07 | 0.050 | <0.019 |  | 51.43 | 100.63 | 3.8517 | 0.00079832 | 2.1555 | 0.1483 | 2.0072 | 0.0026846 |  | 0.012244 | 0.0014173 | 0.0085303 | 0.00082112 |  |  |  | 0.0089231 | 0.0013925 |  | 0.0083747 | 0.0053321 | 0.0011597 | 1.9905 | 0.023 | 0.017 | 0.021 | 0.018 |  | 0.019 | 0.016 | 0.015 | 0.020 |  |  |  | 0.03 | 0.025 |  | 0.07 | 0.010 | 0.019 | 0.730 | 0.01 | 0.240 | 0.020 | 0.01 | 0.020 | 0.01 | 0.020 | 0.02 |  |  |  | 0.03 | 0.02 |  | 0.06 | 0.01 | 0.020
ETPV084_045 | 31.620 | <0.018 | 15.780 | 0.060 | 0.01 | 0.200 | <0.015 | 0.050 | <0.022 |  |  |  | 0.05 | <0.024 |  | <0.08 | 0.040 | <0.022 | 0.2 | 51.86 | 99.87 | 3.938 | 0.00086421 | 2.0457 | 0.061976 | 1.9838 | 0.0041198 | 0.00067268 | 0.0083509 | 0.0014313 | 0.0043635 | 0.00091454 |  |  |  | 0.0076073 | 0.0013781 |  | 0.0096088 | 0.0043641 | 0.0013789 | 1.989 | 0.023 | 0.018 | 0.020 | 0.017 |  | 0.020 | 0.015 | 0.017 | 0.022 |  |  |  | 0.03 | 0.024 |  | 0.08 | 0.011 | 0.022 | 0.730 | 0.01 | 0.220 | 0.020 | 0.01 | 0.02 | 0.01 | 0.020 | 0.02 |  |  |  | 0.03 | 0.02 |  | 0.07 | 0.01 | 0.02
ETPV084_046 | 31.060 | <0.018 | 15.220 | 0.040 |  | 0.330 | <0.015 | <0.017 | <0.021 |  |  |  | 0.05 | <0.025 |  | 0.08 | 0.090 | <0.020 | 0.43 | 52.63 | 99.93 | 3.9506 | 0.00085351 | 2.0151 | 0.049362 | 1.9658 | 0.002805 |  | 0.014072 | 0.0014236 | 0.00096749 | 0.00089598 |  |  |  | 0.0077693 | 0.0014728 |  | 0.015041 | 0.010028 | 0.0013362 | 1.9836 | 0.023 | 0.018 | 0.021 | 0.019 |  | 0.021 | 0.015 | 0.017 | 0.021 |  |  |  | 0.03 | 0.025 |  | 0.08 | 0.011 | 0.020 | 0.710 | 0.01 | 0.220 | 0.020 | 0.01 | 0.030 | 0.01 | 0.01 | 0.02 |  |  |  | 0.03 | 0.02 |  | 0.07 | 0.01 | 0.02
ETPV084_047 | 30.320 | <0.018 | 14.970 | 0.040 |  | 0.300 | <0.015 | <0.017 | <0.021 |  |  |  | <0.03 | <0.026 |  | <0.08 | 0.060 | <0.022 | 0.68 | 53.53 | 99.9 | 3.9479 | 0.00087869 | 2.029 | 0.05212 | 1.9769 | 0.0028715 |  | 0.013096 | 0.0014573 | 0.00099634 | 0.00091287 |  |  |  | 0.0032776 | 0.0016049 |  | 0.010196 | 0.0068439 | 0.0014416 | 1.9884 | 0.022 | 0.018 | 0.021 | 0.019 |  | 0.020 | 0.015 | 0.017 | 0.021 |  |  |  | 0.03 | 0.026 |  | 0.08 | 0.011 | 0.022 | 0.700 | 0.01 | 0.210 | 0.020 | 0.01 | 0.02 | 0.01 | 0.01 | 0.02 |  |  |  | 0.03 | 0.02 |  | 0.07 | 0.01 | 0.02
ETPV084_048 | 31.180 | <0.018 | 17.400 | 0.050 |  | 0.310 | <0.015 | 0.020 | <0.020 |  |  |  | 0.06 | <0.021 |  | 0.09 | 0.030 | <0.020 |  | 51.22 | 100.36 | 3.8113 | 0.00082023 | 2.214 | 0.18873 | 2.0252 | 0.0033696 |  | 0.012704 | 0.001414 | 0.0017131 | 0.00080012 |  |  |  | 0.0089597 | 0.0012099 |  | 0.016262 | 0.0032124 | 0.0012715 | 1.9825 | 0.023 | 0.018 | 0.021 | 0.019 |  | 0.020 | 0.015 | 0.016 | 0.020 |  |  |  | 0.03 | 0.021 |  | 0.08 | 0.012 | 0.020 | 0.720 | 0.01 | 0.240 | 0.020 | 0.01 | 0.030 | 0.01 | 0.020 | 0.02 |  |  |  | 0.03 | 0.02 |  | 0.07 | 0.01 | 0.02
ETPV084_049 | 30.940 | <0.017 | 16.110 | 0.050 | 0.01 | 0.240 | <0.016 | 0.130 | <0.020 |  |  |  | <0.04 | <0.024 |  | <0.07 | 0.050 | <0.021 | 0.28 | 52.07 | 99.88 | 3.8875 | 0.00082397 | 2.1071 | 0.11246 | 1.9946 | 0.0034637 | 0.00067865 | 0.01011 | 0.0014818 | 0.011446 | 0.00083498 |  |  |  | 0.003532 | 0.0014138 |  | 0.008849 | 0.0055035 | 0.0013782 | 1.9898 | 0.022 | 0.017 | 0.021 | 0.017 |  | 0.020 | 0.016 | 0.016 | 0.020 |  |  |  | 0.04 | 0.024 |  | 0.07 | 0.011 | 0.021 | 0.710 | 0.01 | 0.230 | 0.020 | 0.01 | 0.02 | 0.01 | 0.020 | 0.02 |  |  |  | 0.03 | 0.02 |  | 0.06 | 0.01 | 0.02
ETPV084_050 | 30.660 | <0.018 | 15.020 | 0.050 | 0.01 | 0.270 | <0.014 | <0.018 | <0.020 |  |  |  | 0.04 | <0.029 |  | <0.08 | 0.090 | <0.025 | 0.58 | 53.18 | 99.9 | 3.9521 | 0.00088462 | 2.0154 | 0.047896 | 1.9675 | 0.0035533 | 0.00069622 | 0.011668 | 0.0013652 | 0.0010274 | 0.00087374 |  |  |  | 0.0062989 | 0.0017453 |  | 0.0099327 | 0.010163 | 0.0016329 | 1.9884 | 0.023 | 0.018 | 0.020 | 0.019 |  | 0.020 | 0.014 | 0.018 | 0.020 |  |  |  | 0.03 | 0.029 |  | 0.08 | 0.011 | 0.025 | 0.710 | 0.01 | 0.220 | 0.020 | 0.01 | 0.02 | 0.01 | 0.01 | 0.02 |  |  |  | 0.03 | 0.02 |  | 0.07 | 0.01 | 0.02
ETPV088_001 | 30.920 | <0.017 | 14.860 | 0.060 | 0.01 | 0.170 | <0.016 | <0.017 |  |  |  |  | 0.040 | <0.022 |  | <0.08 | 0.100 | <0.022 | 0.56 | 53.15 | 99.87 | 3.9739 | 0.00084283 | 1.988 | 0.026057 | 1.962 | 0.0042515 | 0.00069418 | 0.0073251 | 0.0015446 | 0.00098931 |  |  |  |  | 0.0062804 | 0.0013321 |  | 0.0097431 | 0.011259 | 0.001423 | 1.9888 | 0.024 | 0.017 | 0.020 | 0.018 |  | 0.020 | 0.016 | 0.017 |  |  |  |  | 0.029 | 0.022 |  | 0.08 | 0.015 | 0.022 | 0.400 | 0.01 | 0.170 | 0.020 | 0.01 | 0.02 | 0.01 | 0.01 | 0.02 |  |  |  | 0.030 | 0.02 |  | 0.07 | 0.020 | 0.02
ETPV088_002 | 32.020 | 0.011 | 15.260 | 0.100 |  | 0.013 | 0.010 | 0.011 | 0.01 |  |  |  | 0.05 | 0.015 |  | 0.05 | 0.008 | 0.012 | 0.25 | 52.18 | 100.0012 | 3.9958 | 0.00081835 | 1.9822 | 0.004245 | 1.978 | 0.00688 |  | 0.00054932 | 0.0014529 | 0.00096625 | 0.00063791 |  |  |  | 0.0076224 | 0.0013867 |  | 0.0091603 | 0.00090242 | 0.001221 | 1.9896 | 0.024 | 0.017 | 0.021 | 0.018 |  | 0.020 | 0.016 | 0.017 |  |  |  |  | 0.03 | 0.024 |  | 0.08 | 0.013 | 0.019 | 0.410 | 0.01 | 0.180 | 0.020 |  | 0.02 | 0.01 | 0.01 | 0.02 |  |  |  | 0.03 | 0.02 |  | 0.07 | 0.01 | 0.020
ETPV088_003 | 31.700 | 0.012 | 15.200 | 0.070 |  | 0.030 | 0.010 | 0.011 |  |  |  |  | 0.02 | 0.017 |  | 0.06 | 0.009 | 0.014 | 0.35 | 52.52 | 100.0194 | 3.9912 | 0.00084966 | 1.9921 | 0.0088121 | 1.9833 | 0.0048591 |  | 0.0012663 | 0.0014375 | 0.00094048 |  |  |  |  | 0.0033593 | 0.0015284 |  | 0.010428 | 0.0010037 | 0.0013486 | 1.9882 | 0.024 | 0.018 | 0.020 | 0.018 |  | 0.020 | 0.015 | 0.016 |  |  |  |  | 0.03 | 0.026 |  | 0.09 | 0.014 | 0.021 | 0.410 | 0.01 | 0.170 | 0.020 | 0.04 | 0.02 | 0.01 | 0.01 | 0.02 |  |  |  | 0.03 | 0.02 |  | 0.07 | 0.01 | 0.02
ETPV088_004 | 31.510 | 0.011 | 15.130 | 0.060 |  | 0.014 | 0.010 | 0.011 |  |  |  |  | 0.02 | 0.016 |  | 0.05 | 0.009 | 0.016 | 0.41 | 52.71 | 99.9801 | 3.9908 | 0.00079675 | 1.9947 | 0.0092345 | 1.9854 | 0.0041896 |  | 0.00058511 | 0.0014555 | 0.00095759 |  |  |  |  | 0.0030573 | 0.0014724 |  | 0.010076 | 0.00099521 | 0.0016175 | 1.9883 | 0.023 | 0.017 | 0.020 | 0.018 |  | 0.021 | 0.015 | 0.017 |  |  |  |  | 0.03 | 0.025 |  | 0.08 | 0.014 | 0.025 | 0.410 | 0.01 | 0.170 | 0.020 |  | 0.02 | 0.01 | 0.01 | 0.02 |  |  |  | 0.03 | 0.02 |  | 0.07 | 0.01 | 0.02
ETPV088_005 | 31.280 | 0.011 | 15.050 | 0.110 |  | 0.014 | 0.010 | 0.020 |  |  |  |  | 0.02 | 0.017 |  | 0.05 | 0.020 | 0.015 | 0.48 | 52.95 | 100.0516 | 3.9836 | 0.00085459 | 1.9951 | 0.016366 | 1.9788 | 0.0077235 |  | 0.00059947 | 0.0014254 | 0.0017848 |  |  |  |  | 0.0031957 | 0.0015519 |  | 0.010083 | 0.0022313 | 0.0015543 | 1.9884 | 0.024 | 0.018 | 0.021 | 0.018 |  | 0.022 | 0.015 | 0.016 |  |  |  |  | 0.03 | 0.026 |  | 0.08 | 0.014 | 0.024 | 0.400 | 0.01 | 0.170 | 0.020 |  | 0.02 | 0.01 | 0.01 | 0.02 |  |  |  | 0.03 | 0.02 |  | 0.07 | 0.01 | 0.02
ETPV088_006 | 31.260 | 0.011 | 15.120 | 0.090 |  | 0.040 | 0.010 | 0.011 |  |  |  |  | 0.02 | 0.016 |  | 0.05 | 0.020 | 0.014 | 0.46 | 52.85 | 99.9729 | 3.979 | 0.00082987 | 2.0034 | 0.020997 | 1.9824 | 0.0063159 |  | 0.001707 | 0.001482 | 0.00098559 |  |  |  |  | 0.003194 | 0.0014382 |  | 0.009466 | 0.0022301 | 0.0014224 | 1.9891 | 0.024 | 0.017 | 0.021 | 0.018 |  | 0.021 | 0.016 | 0.017 |  |  |  |  | 0.03 | 0.024 |  | 0.08 | 0.013 | 0.022 | 0.400 | 0.01 | 0.170 | 0.020 |  | 0.02 | 0.01 | 0.01 | 0.02 |  |  |  | 0.03 | 0.02 |  | 0.07 | 0.01 | 0.02
ETPV088_007 | 32.120 | 0.011 | 15.240 | 0.050 |  | 0.014 | 0.020 | 0.011 |  |  |  |  | 0.04 | 0.015 |  | 0.05 | 0.009 | 0.016 | 0.24 | 52.17 | 100.0099 | 4.0034 | 0.00081736 | 1.9773 |  | 1.9773 | 0.0034358 |  | 0.00057854 | 0.0028807 | 0.00095941 |  |  |  |  | 0.0060906 | 0.0013792 |  | 0.0099635 | 0.00097231 | 0.001534 | 1.9885 | 0.024 | 0.017 | 0.020 | 0.018 |  | 0.021 | 0.015 | 0.017 |  |  |  |  | 0.03 | 0.024 |  | 0.08 | 0.014 | 0.024 | 0.410 | 0.01 | 0.180 | 0.020 |  | 0.02 | 0.01 | 0.01 | 0.02 |  |  |  | 0.03 | 0.02 |  | 0.07 | 0.01 | 0.02
ETPV088_008 | 31.960 | <0.017 | 15.180 | 0.040 |  | 0.240 | <0.015 | <0.018 | 0.01 |  |  |  | <0.03 | <0.026 |  | 0.09 | 0.060 | <0.021 | 0.25 | 52.09 | 99.92 | 3.9912 | 0.00082847 | 1.9733 | 0.0088141 | 1.9645 | 0.002754 |  | 0.010048 | 0.0013883 | 0.0010352 | 0.00063838 |  |  |  | 0.0031534 | 0.0015043 |  | 0.016614 | 0.0065639 | 0.0013569 | 1.982 | 0.024 | 0.017 | 0.021 | 0.019 |  | 0.020 | 0.015 | 0.018 |  |  |  |  | 0.03 | 0.026 |  | 0.08 | 0.014 | 0.021 | 0.410 | 0.01 | 0.170 | 0.020 |  | 0.02 | 0.01 | 0.020 | 0.02 |  |  |  | 0.03 | 0.02 |  | 0.07 | 0.020 | 0.02
ETPV088_009 | 32.630 | 0.011 | 15.360 | 0.060 | 0.01 | 0.013 | 0.011 | 0.011 | 0.01 |  |  |  | 0.040 | 0.017 |  | 0.06 | 0.020 | 0.014 | 0.1 | 51.7 | 100.0657 | 4.0099 | 0.00078715 | 1.9649 |  | 1.9649 | 0.0040652 | 0.00066376 | 0.000549 | 0.0015139 | 0.00095155 | 0.0006282 |  |  |  | 0.0060052 | 0.0015205 |  | 0.010568 | 0.0021531 | 0.0013922 | 1.988 | 0.024 | 0.017 | 0.020 | 0.018 |  | 0.021 | 0.016 | 0.017 |  |  |  |  | 0.027 | 0.027 |  | 0.09 | 0.014 | 0.022 | 0.420 | 0.01 | 0.180 | 0.020 | 0.01 | 0.02 | 0.01 | 0.01 | 0.02 |  |  |  | 0.030 | 0.02 |  | 0.07 | 0.01 | 0.02
ETPV088_010 | 32.480 | 0.011 | 15.240 | 0.050 | 0.01 | 0.020 | 0.010 | 0.012 | 0.02 |  |  |  | 0.02 | 0.018 |  | 0.05 | 0.009 | 0.011 | 0.16 | 51.94 | 100.0683 | 4.0156 | 0.00080133 | 1.9613 |  | 1.9613 | 0.0034081 | 0.00066776 | 0.00082898 | 0.0014394 | 0.0010023 | 0.001264 |  |  |  | 0.0035244 | 0.0015874 |  | 0.0099662 | 0.00092925 | 0.0011014 | 1.9889 | 0.025 | 0.017 | 0.021 | 0.017 |  | 0.020 | 0.016 | 0.018 |  |  |  |  | 0.04 | 0.028 |  | 0.08 | 0.013 | 0.017 | 0.420 | 0.01 | 0.180 | 0.020 | 0.01 | 0.02 | 0.01 | 0.01 | 0.02 |  |  |  | 0.03 | 0.02 |  | 0.07 | 0.01 | 0.020
ETPV088_011 | 32.430 | 0.011 | 15.260 | 0.060 | 0.01 | 0.050 | 0.010 | 0.011 |  |  |  |  | 0.04 | 0.018 |  | 0.06 | 0.010 | 0.015 | 0.16 | 51.93 | 100.075 | 4.0108 | 0.00081104 | 1.9646 |  | 1.9646 | 0.0040912 | 0.000668 | 0.0020732 | 0.0014492 | 0.00094636 |  |  |  |  | 0.0060435 | 0.0015591 |  | 0.011099 | 0.0010352 | 0.0014648 | 1.9874 | 0.024 | 0.017 | 0.020 | 0.017 |  | 0.020 | 0.016 | 0.017 |  |  |  |  | 0.03 | 0.027 |  | 0.09 | 0.015 | 0.023 | 0.420 | 0.01 | 0.180 | 0.020 | 0.01 | 0.02 | 0.01 | 0.01 | 0.02 |  |  |  | 0.03 | 0.02 |  | 0.08 | 0.01 | 0.02
ETPV088_012 | 31.760 | <0.017 | 15.050 | 0.090 |  | 0.070 | <0.015 | <0.017 |  |  |  |  | <0.04 | <0.027 |  | <0.08 | 0.070 | <0.022 | 0.35 | 52.52 | 99.91 | 3.9946 | 0.00081521 | 1.9704 | 0.0054131 | 1.965 | 0.0062409 |  | 0.0029517 | 0.0014549 | 0.00099106 |  |  |  |  | 0.0035355 | 0.001562 |  | 0.0094864 | 0.0077127 | 0.0013925 | 1.9891 | 0.025 | 0.017 | 0.021 | 0.017 |  | 0.020 | 0.015 | 0.017 |  |  |  |  | 0.04 | 0.027 |  | 0.08 | 0.015 | 0.022 | 0.410 | 0.01 | 0.170 | 0.020 |  | 0.02 | 0.01 | 0.01 | 0.02 |  |  |  | 0.03 | 0.02 |  | 0.07 | 0.020 | 0.02
ETPV088_013 | 31.780 | <0.018 | 15.260 | 0.050 |  | 0.120 | <0.015 | 0.020 | 0.01 |  |  |  | <0.03 | <0.026 |  | <0.08 | 0.070 | <0.024 | 0.29 | 52.27 | 99.87 | 3.9812 | 0.00085495 | 1.9899 | 0.018827 | 1.9711 | 0.0034533 |  | 0.0050399 | 0.0013644 | 0.0017556 | 0.00064038 |  |  |  | 0.0034419 | 0.0015149 |  | 0.009605 | 0.007682 | 0.0015418 | 1.9889 | 0.024 | 0.018 | 0.020 | 0.018 |  | 0.020 | 0.015 | 0.017 |  |  |  |  | 0.03 | 0.026 |  | 0.08 | 0.014 | 0.024 | 0.410 | 0.01 | 0.180 | 0.020 |  | 0.02 | 0.01 | 0.020 | 0.02 |  |  |  | 0.03 | 0.02 |  | 0.07 | 0.020 | 0.02
ETPV088_014 | 31.180 | 0.011 | 15.060 | 0.060 |  | 0.013 | 0.010 | 0.011 |  |  |  |  | 0.04 | 0.017 |  | 0.06 | 0.010 | 0.015 | 0.51 | 53.06 | 100.0558 | 3.9834 | 0.00084267 | 2.0028 | 0.016567 | 1.9862 | 0.0042261 |  | 0.00057352 | 0.0015162 | 0.00094849 |  |  |  |  | 0.0062429 | 0.0015687 |  | 0.011023 | 0.0010694 | 0.0015461 | 1.9874 | 0.023 | 0.017 | 0.020 | 0.018 |  | 0.021 | 0.016 | 0.016 |  |  |  |  | 0.03 | 0.026 |  | 0.09 | 0.015 | 0.024 | 0.400 | 0.01 | 0.170 | 0.020 |  | 0.02 | 0.01 | 0.01 | 0.02 |  |  |  | 0.03 | 0.02 |  | 0.08 | 0.01 | 0.02
ETPV088_016 | 32.010 | <0.017 | 15.150 | 0.050 |  | 0.110 | <0.015 | <0.017 |  |  |  |  | <0.03 | <0.027 |  | <0.08 | 0.120 | <0.023 | 0.25 | 52.2 | 99.89 | 3.9916 | 0.00082726 | 1.9665 | 0.0083693 | 1.9582 | 0.0034375 |  | 0.0045988 | 0.0014237 | 0.00095988 |  |  |  |  | 0.0033667 | 0.0015545 |  | 0.0097767 | 0.013109 | 0.0014448 | 1.9888 | 0.023 | 0.017 | 0.020 | 0.019 |  | 0.020 | 0.015 | 0.017 |  |  |  |  | 0.03 | 0.027 |  | 0.08 | 0.013 | 0.023 | 0.410 | 0.01 | 0.170 | 0.020 |  | 0.02 | 0.01 | 0.01 | 0.02 |  |  |  | 0.03 | 0.02 |  | 0.07 | 0.020 | 0.02
ETPV088_017 | 32.150 | <0.018 | 15.180 | 0.060 |  | 0.040 | <0.015 | <0.016 |  |  |  |  | 0.04 | <0.026 |  | <0.08 | 0.030 | <0.023 | 0.24 | 52.18 | 99.92 | 4.0055 | 0.00084552 | 1.9687 |  | 1.9687 | 0.0041213 |  | 0.0016708 | 0.0013757 | 0.00092496 |  |  |  |  | 0.0060881 | 0.0014891 |  | 0.0098158 | 0.0032742 | 0.0014564 | 1.9887 | 0.024 | 0.018 | 0.021 | 0.018 |  | 0.019 | 0.015 | 0.016 |  |  |  |  | 0.03 | 0.026 |  | 0.08 | 0.013 | 0.023 | 0.410 | 0.01 | 0.170 | 0.020 |  | 0.020 | 0.01 | 0.01 | 0.02 |  |  |  | 0.03 | 0.02 |  | 0.07 | 0.01 | 0.02
ETPV088_018 | 30.130 | 0.011 | 14.710 | 0.070 |  | 0.030 | 0.010 | 0.020 |  |  |  |  | 0.02 | 0.017 |  | 0.17 | 0.009 | 0.013 | 0.82 | 53.97 | 100.0038 | 3.9666 | 0.00088342 | 2.0159 | 0.033363 | 1.9825 | 0.0050808 |  | 0.0013241 | 0.0014734 | 0.001845 |  |  |  |  | 0.0036275 | 0.001635 |  | 0.033082 | 0.0010945 | 0.0013966 | 1.9655 | 0.023 | 0.018 | 0.020 | 0.018 |  | 0.021 | 0.015 | 0.018 |  |  |  |  | 0.03 | 0.027 |  | 0.08 | 0.015 | 0.021 | 0.390 | 0.01 | 0.170 | 0.020 | 0.02 | 0.02 | 0.01 | 0.020 | 0.02 |  |  |  | 0.03 | 0.02 |  | 0.07 | 0.01 | 0.02
ETPV088_019 | 31.730 | 0.011 | 15.120 | 0.060 |  | 0.013 | 0.010 | 0.011 |  |  |  |  | 0.050 | 0.017 |  | 0.05 | 0.020 | 0.015 | 0.36 | 52.53 | 100.002 | 3.9969 | 0.00083086 | 1.9826 | 0.003119 | 1.9795 | 0.0041669 |  | 0.00056548 | 0.0014098 | 0.00096388 |  |  |  |  | 0.0076943 | 0.0014938 |  | 0.010191 | 0.002207 | 0.0015438 | 1.9883 | 0.023 | 0.017 | 0.021 | 0.018 |  | 0.021 | 0.015 | 0.017 |  |  |  |  | 0.028 | 0.025 |  | 0.08 | 0.014 | 0.024 | 0.410 | 0.01 | 0.170 | 0.020 |  | 0.02 | 0.01 | 0.01 | 0.02 |  |  |  | 0.030 | 0.02 |  | 0.07 | 0.01 | 0.02
ETPV088_020 | 31.990 | 0.011 | 15.110 | 0.090 | 0.01 | 0.013 | 0.010 | 0.012 |  |  |  |  | 0.02 | 0.014 |  | 0.06 | 0.020 | 0.015 | 0.3 | 52.37 | 100.0404 | 4.0051 | 0.00083534 | 1.9692 |  | 1.9692 | 0.0062123 | 0.00067622 | 0.00056476 | 0.0013824 | 0.0010207 |  |  |  |  | 0.0030521 | 0.0012977 |  | 0.010213 | 0.0021935 | 0.00147 | 1.9883 | 0.024 | 0.018 | 0.019 | 0.018 |  | 0.021 | 0.015 | 0.018 |  |  |  |  | 0.03 | 0.022 |  | 0.08 | 0.013 | 0.023 | 0.410 | 0.01 | 0.170 | 0.020 | 0.01 | 0.02 | 0.01 | 0.01 | 0.02 |  |  |  | 0.03 | 0.02 |  | 0.07 | 0.01 | 0.02
ETPV088_021 | 32.260 | <0.018 | 15.240 | 0.040 |  | 0.050 | <0.015 | <0.018 | 0.01 |  |  |  | <0.03 | <0.024 |  | <0.08 | 0.030 | <0.026 | 0.21 | 52.09 | 99.93 | 4.0061 | 0.00082857 | 1.97 |  | 1.97 | 0.0027386 |  | 0.0020817 | 0.0013992 | 0.00099549 | 0.00063481 |  |  |  | 0.0033626 | 0.0014147 |  | 0.01013 | 0.0032636 | 0.0016819 | 1.9882 | 0.024 | 0.018 | 0.020 | 0.019 |  | 0.021 | 0.015 | 0.018 |  |  |  |  | 0.03 | 0.024 |  | 0.08 | 0.013 | 0.026 | 0.420 | 0.01 | 0.180 | 0.020 |  | 0.02 | 0.01 | 0.01 | 0.02 |  |  |  | 0.03 | 0.02 |  | 0.07 | 0.01 | 0.02
ETPV088_022 | 31.440 | 0.012 | 15.150 | 0.090 | 0.01 | 0.040 | 0.010 | 0.011 |  |  |  |  | 0.02 | 0.018 |  | 0.05 | 0.008 | 0.014 | 0.42 | 52.75 | 100.0459 | 3.9841 | 0.00086483 | 1.9984 | 0.015892 | 1.9825 | 0.0062878 | 0.00068445 | 0.0016994 | 0.0014183 | 0.00096389 |  |  |  |  | 0.0034011 | 0.0016566 |  | 0.0096917 | 0.00089475 | 0.0013769 | 1.9889 | 0.024 | 0.018 | 0.021 | 0.018 |  | 0.020 | 0.015 | 0.017 |  |  |  |  | 0.03 | 0.028 |  | 0.08 | 0.012 | 0.021 | 0.410 | 0.01 | 0.170 | 0.020 | 0.01 | 0.02 | 0.01 | 0.01 | 0.02 |  |  |  | 0.03 | 0.02 |  | 0.07 | 0.01 | 0.02
ETPV088_023 | 31.180 | 0.012 | 15.080 | 0.060 |  | 0.040 | 0.009 | 0.030 |  |  |  |  | 0.02 | 0.016 |  | 0.10 | 0.009 | 0.016 | 0.49 | 52.94 | 100.0059 | 3.9799 | 0.00089058 | 2.0036 | 0.020145 | 1.9835 | 0.0042223 |  | 0.0017117 | 0.0013998 | 0.0026833 |  |  |  |  | 0.0035576 | 0.0014779 |  | 0.018868 | 0.0010248 | 0.0016564 | 1.9795 | 0.024 | 0.018 | 0.020 | 0.019 |  | 0.021 | 0.015 | 0.017 |  |  |  |  | 0.04 | 0.025 |  | 0.08 | 0.014 | 0.025 | 0.400 | 0.01 | 0.170 | 0.020 |  | 0.02 | 0.01 | 0.020 | 0.02 |  |  |  | 0.03 | 0.02 |  | 0.07 | 0.01 | 0.02
ETPV088_024 | 31.980 | 0.012 | 15.310 | 0.080 | 0.01 | 0.020 | 0.010 | 0.020 | 0.01 |  |  |  | 0.02 | 0.017 |  | 0.05 | 0.009 | 0.013 | 0.26 | 52.21 | 100.0339 | 3.9919 | 0.00084236 | 1.9893 | 0.008146 | 1.9811 | 0.0055055 | 0.0006742 | 0.00083697 | 0.0014345 | 0.0017493 | 0.00063808 |  |  |  | 0.0033304 | 0.0014861 |  | 0.0095826 | 0.00099507 | 0.0012856 | 1.9891 | 0.024 | 0.018 | 0.021 | 0.018 |  | 0.020 | 0.015 | 0.017 |  |  |  |  | 0.03 | 0.026 |  | 0.08 | 0.014 | 0.020 | 0.410 | 0.01 | 0.180 | 0.020 | 0.01 | 0.02 | 0.01 | 0.020 | 0.02 |  |  |  | 0.03 | 0.02 |  | 0.07 | 0.01 | 0.02
ETPV088_025 | 31.730 | 0.011 | 15.120 | 0.050 |  | 0.040 | 0.010 | 0.010 |  |  |  |  | 0.02 | 0.018 |  | 0.05 | 0.009 | 0.015 | 0.36 | 52.56 | 100.0076 | 3.9991 | 0.00081691 | 1.9837 | 0.00088091 | 1.9828 | 0.0034744 |  | 0.0016902 | 0.0015053 | 0.00092424 |  |  |  |  | 0.0032627 | 0.0016241 |  | 0.0098936 | 0.00094015 | 0.0014928 | 1.9886 | 0.023 | 0.017 | 0.020 | 0.019 |  | 0.020 | 0.016 | 0.016 |  |  |  |  | 0.03 | 0.028 |  | 0.08 | 0.013 | 0.023 | 0.410 | 0.01 | 0.170 | 0.020 | 0.02 | 0.02 | 0.01 | 0.01 | 0.02 |  |  |  | 0.03 | 0.02 |  | 0.07 | 0.01 | 0.02
ETPV088_026 | 31.410 | 0.012 | 15.010 | 0.040 |  | 0.050 | 0.010 | 0.011 | 0.01 |  |  |  | 0.02 | 0.017 |  | 0.11 | 0.008 | 0.014 | 0.45 | 52.82 | 99.9931 | 3.9942 | 0.00085816 | 1.9869 | 0.0057594 | 1.9811 | 0.0028044 |  | 0.0021317 | 0.0014137 | 0.00097306 | 0.00065005 |  |  |  | 0.0034635 | 0.0015259 |  | 0.020677 | 0.00089788 | 0.0014079 | 1.9779 | 0.024 | 0.018 | 0.021 | 0.017 |  | 0.021 | 0.015 | 0.017 |  |  |  |  | 0.03 | 0.026 |  | 0.08 | 0.012 | 0.022 | 0.410 | 0.01 | 0.170 | 0.020 |  | 0.02 | 0.01 | 0.01 | 0.02 |  |  |  | 0.03 | 0.02 |  | 0.07 | 0.01 | 0.02
ETPV088_027 | 30.650 | 0.011 | 14.910 | 0.090 |  | 0.013 | 0.009 | 0.011 |  |  |  |  | 0.02 | 0.017 |  | 0.05 | 0.009 | 0.050 | 0.66 | 53.5 | 100.0051 | 3.9737 | 0.00085021 | 2.0122 | 0.026257 | 1.9859 | 0.0064331 |  | 0.00056506 | 0.0013439 | 0.0010216 |  |  |  |  | 0.0036856 | 0.0015557 |  | 0.0099281 | 0.0010188 | 0.0051357 | 1.9849 | 0.024 | 0.017 | 0.021 | 0.017 |  | 0.020 | 0.014 | 0.017 |  |  |  |  | 0.04 | 0.026 |  | 0.08 | 0.014 | 0.023 | 0.400 | 0.01 | 0.170 | 0.020 | 0.16 | 0.02 | 0.01 | 0.01 | 0.02 |  |  |  | 0.03 | 0.02 |  | 0.07 | 0.01 | 0.02
ETPV088_028 | 30.800 | 0.012 | 14.720 | 0.110 |  | 0.014 | 0.010 | 0.020 |  |  |  |  | 0.02 | 0.017 |  | 0.06 | 0.008 | 0.020 | 0.65 | 53.49 | 99.9465 | 3.992 | 0.0008796 | 1.986 | 0.008037 | 1.9779 | 0.0078603 |  | 0.00060726 | 0.0014506 | 0.0018164 |  |  |  |  | 0.0031699 | 0.0016278 |  | 0.010635 | 0.00093728 | 0.0020537 | 1.9873 | 0.023 | 0.018 | 0.020 | 0.019 |  | 0.022 | 0.015 | 0.017 |  |  |  |  | 0.03 | 0.027 |  | 0.09 | 0.013 | 0.017 | 0.400 | 0.01 | 0.170 | 0.020 | 0.15 | 0.02 | 0.01 | 0.020 | 0.02 |  |  |  | 0.03 | 0.02 |  | 0.07 | 0.01 | 0.020
ETPV088_029 | 31.680 | 0.011 | 15.320 | 0.040 |  | 0.050 | 0.010 | 0.010 |  |  |  |  | 0.02 | 0.016 |  | 0.05 | 0.008 | 0.015 | 0.33 | 52.44 | 100.008 | 3.9835 | 0.00081501 | 2.0052 | 0.016488 | 1.9887 | 0.002773 |  | 0.0021078 | 0.001464 | 0.0009049 |  |  |  |  | 0.0034348 | 0.0014618 |  | 0.010161 | 0.00091648 | 0.0015023 | 1.9883 | 0.024 | 0.017 | 0.020 | 0.018 |  | 0.020 | 0.016 | 0.016 |  |  |  |  | 0.03 | 0.025 |  | 0.08 | 0.013 | 0.023 | 0.410 | 0.01 | 0.180 | 0.020 |  | 0.02 | 0.01 | 0.01 | 0.02 |  |  |  | 0.03 | 0.02 |  | 0.07 | 0.01 | 0.02
ETPV088_030 | 31.650 | 0.011 | 15.380 | 0.030 |  | 0.060 | 0.010 | 0.020 |  |  |  |  | 0.05 | 0.016 |  | 0.06 | 0.009 | 0.013 | 0.32 | 52.38 | 100.0043 | 3.9775 | 0.00082892 | 2.012 | 0.022491 | 1.9895 | 0.0020786 |  | 0.002528 | 0.0014348 | 0.0017612 |  |  |  |  | 0.0076763 | 0.0014082 |  | 0.01036 | 0.00093743 | 0.0013267 | 1.9883 | 0.023 | 0.017 | 0.021 | 0.018 |  | 0.021 | 0.015 | 0.017 |  |  |  |  | 0.03 | 0.024 |  | 0.09 | 0.013 | 0.021 | 0.410 | 0.01 | 0.180 | 0.020 |  | 0.02 | 0.01 | 0.020 | 0.02 |  |  |  | 0.03 | 0.02 |  | 0.07 | 0.01 | 0.02
ETPV088_031 | 31.280 | 0.011 | 14.980 | 0.020 |  | 0.030 | 0.010 | 0.011 |  |  |  |  | 0.040 | 0.015 |  | 0.11 | 0.009 | 0.030 | 0.5 | 52.96 | 100.0072 | 3.9929 | 0.00084685 | 1.9905 | 0.0070597 | 1.9834 | 0.0014076 |  | 0.0012839 | 0.0015246 | 0.0010117 |  |  |  |  | 0.0062378 | 0.0014125 |  | 0.020756 | 0.00098854 | 0.003034 | 1.9762 | 0.023 | 0.017 | 0.020 | 0.018 |  | 0.020 | 0.016 | 0.017 |  |  |  |  | 0.029 | 0.024 |  | 0.08 | 0.014 | 0.023 | 0.400 | 0.01 | 0.170 | 0.020 | 0.01 | 0.02 | 0.01 | 0.01 | 0.02 |  |  |  | 0.030 | 0.02 |  | 0.07 | 0.01 | 0.02
ETPV088_032 | 30.920 | 0.012 | 14.990 | 0.040 |  | 0.070 | 0.010 | 0.020 |  |  |  |  | 0.02 | 0.015 |  | 0.05 | 0.009 | 0.014 | 0.58 | 53.25 | 100.0068 | 3.9797 | 0.00088331 | 2.0083 | 0.02029 | 1.9881 | 0.0028385 |  | 0.0030206 | 0.0014889 | 0.0018038 |  |  |  |  | 0.0034443 | 0.0014242 |  | 0.010388 | 0.0010041 | 0.0014582 | 1.9882 | 0.025 | 0.018 | 0.019 | 0.019 |  | 0.020 | 0.015 | 0.017 |  |  |  |  | 0.03 | 0.024 |  | 0.08 | 0.014 | 0.022 | 0.400 | 0.01 | 0.170 | 0.020 | 0.03 | 0.02 | 0.01 | 0.01 | 0.02 |  |  |  | 0.03 | 0.02 |  | 0.07 | 0.01 | 0.02
ETPV088_033 | 31.270 | 0.012 | 15.000 | 0.060 |  | 0.050 | 0.009 | 0.011 | 0.01 |  |  |  | 0.018 | 0.017 |  | 0.05 | 0.009 | 0.015 | 0.5 | 53.02 | 100.0526 | 3.9908 | 0.00088559 | 1.9927 | 0.009231 | 1.9835 | 0.0042217 |  | 0.0021394 | 0.0013996 | 0.00096494 | 0.00065239 |  |  |  | 0.0027666 | 0.0015194 |  | 0.0099323 | 0.00099559 | 0.0014787 | 1.9886 | 0.024 | 0.018 | 0.019 | 0.019 |  | 0.021 | 0.015 | 0.017 |  |  |  |  | 0.027 | 0.026 |  | 0.08 | 0.014 | 0.023 | 0.400 | 0.01 | 0.170 | 0.020 | 0.05 | 0.02 | 0.01 | 0.01 | 0.02 |  |  |  | 0.030 | 0.02 |  | 0.07 | 0.01 | 0.02
ETPV088_034 | 31.290 | 0.011 | 15.060 | 0.050 | 0.01 | 0.030 | 0.009 | 0.020 |  |  |  |  | 0.02 | 0.016 |  | 0.10 | 0.008 | 0.016 | 0.47 | 52.86 | 99.9707 | 3.9862 | 0.00083544 | 1.9971 | 0.013796 | 1.9833 | 0.0035118 | 0.00068809 | 0.0012813 | 0.0013971 | 0.0017854 |  |  |  |  | 0.0032068 | 0.0014216 |  | 0.018831 | 0.00093578 | 0.0015679 | 1.9796 | 0.023 | 0.017 | 0.022 | 0.019 |  | 0.021 | 0.015 | 0.016 |  |  |  |  | 0.03 | 0.024 |  | 0.08 | 0.013 | 0.024 | 0.400 | 0.01 | 0.170 | 0.020 | 0.01 | 0.02 | 0.01 | 0.020 | 0.02 |  |  |  | 0.03 | 0.02 |  | 0.07 | 0.01 | 0.02
ETPV088_035 | 31.260 | 0.011 | 14.930 | 0.050 |  | 0.013 | 0.010 | 0.011 |  |  |  |  | 0.02 | 0.015 |  | 0.05 | 0.009 | 0.014 | 0.52 | 53.09 | 100.008 | 3.9971 | 0.00084828 | 1.9872 | 0.0028657 | 1.9844 | 0.0035248 |  | 0.00056566 | 0.0014887 | 0.00097261 |  |  |  |  | 0.0032187 | 0.0014089 |  | 0.010148 | 0.00099749 | 0.0014157 | 1.9884 | 0.022 | 0.017 | 0.020 | 0.018 |  | 0.020 | 0.016 | 0.017 |  |  |  |  | 0.03 | 0.024 |  | 0.08 | 0.014 | 0.022 | 0.400 | 0.01 | 0.170 | 0.020 | 0.02 | 0.02 | 0.01 | 0.01 | 0.02 |  |  |  | 0.03 | 0.02 |  | 0.07 | 0.01 | 0.02
ETPV088_036 | 31.750 | <0.017 | 15.040 | 0.050 |  | 0.090 | <0.016 | <0.017 |  |  |  |  | <0.03 | <0.024 |  | <0.08 | 0.080 | 0.020 | 0.35 | 52.55 | 99.93 | 3.9956 | 0.00082048 | 1.9702 | 0.004352 | 1.9659 | 0.0034692 |  | 0.0037973 | 0.0014747 | 0.00095151 |  |  |  |  | 0.0033677 | 0.0014219 |  | 0.010145 | 0.0088196 | 0.001994 | 1.9879 | 0.024 | 0.017 | 0.021 | 0.018 |  | 0.020 | 0.016 | 0.017 |  |  |  |  | 0.03 | 0.024 |  | 0.08 | 0.014 | 0.016 | 0.410 | 0.01 | 0.170 | 0.020 |  | 0.02 | 0.01 | 0.01 | 0.02 |  |  |  | 0.03 | 0.02 |  | 0.07 | 0.020 | 0.020
ETPV088_037 | 32.200 | 0.011 | 15.320 | 0.050 |  | 0.030 | 0.010 | 0.011 |  |  |  |  | 0.02 | 0.017 |  | 0.05 | 0.010 | 0.014 | 0.21 | 52.04 | 99.9989 | 4.001 | 0.00080063 | 1.9815 |  | 1.9815 | 0.0034253 |  | 0.0012497 | 0.001484 | 0.00093382 |  |  |  |  | 0.0032363 | 0.0015548 |  | 0.0099329 | 0.0010471 | 0.0014205 | 1.9886 | 0.024 | 0.017 | 0.021 | 0.018 |  | 0.019 | 0.016 | 0.017 |  |  |  |  | 0.03 | 0.027 |  | 0.08 | 0.015 | 0.022 | 0.410 | 0.01 | 0.180 | 0.020 | 0.01 | 0.020 | 0.01 | 0.01 | 0.02 |  |  |  | 0.03 | 0.02 |  | 0.07 | 0.01 | 0.02
ETPV088_038 | 32.240 | 0.011 | 15.100 | 0.050 |  | 0.013 | 0.010 | 0.010 |  |  |  |  | 0.02 | 0.015 |  | 0.06 | 0.009 | 0.015 | 0.25 | 52.24 | 100.049 | 4.0182 | 0.00080781 | 1.959 |  | 1.959 | 0.0034357 |  | 0.00055406 | 0.0014136 | 0.00088556 |  |  |  |  | 0.0035232 | 0.0013384 |  | 0.011544 | 0.00097226 | 0.001489 | 1.987 | 0.024 | 0.017 | 0.021 | 0.017 |  | 0.020 | 0.015 | 0.016 |  |  |  |  | 0.04 | 0.023 |  | 0.10 | 0.014 | 0.023 | 0.420 | 0.01 | 0.170 | 0.020 |  | 0.02 | 0.01 | 0.01 | 0.02 |  |  |  | 0.03 | 0.02 |  | 0.08 | 0.01 | 0.02
ETPV088_039 | 31.230 | 0.011 | 15.120 | 0.030 |  | 0.080 | 0.010 | 0.020 |  |  |  |  | 0.02 | 0.017 |  | 0.05 | 0.020 | 0.014 | 0.48 | 52.91 | 100.0181 | 3.9804 | 0.00084553 | 2.006 | 0.019644 | 1.9863 | 0.0021081 |  | 0.0034184 | 0.0014743 | 0.0017862 |  |  |  |  | 0.0034512 | 0.0015353 |  | 0.010103 | 0.002233 | 0.0014374 | 1.9885 | 0.023 | 0.017 | 0.022 | 0.019 |  | 0.021 | 0.015 | 0.017 |  |  |  |  | 0.03 | 0.026 |  | 0.08 | 0.014 | 0.022 | 0.400 | 0.01 | 0.170 | 0.020 | 0.01 | 0.02 | 0.01 | 0.020 | 0.02 |  |  |  | 0.03 | 0.02 |  | 0.07 | 0.01 | 0.02
ETPV088_040 | 31.800 | <0.018 | 15.080 | 0.080 |  | 0.120 | <0.015 | <0.017 | 0.02 |  |  |  | 0.04 | <0.026 |  | 0.08 | 0.060 | <0.023 | 0.31 | 52.36 | 99.95 | 3.9926 | 0.00083771 | 1.9708 | 0.0074268 | 1.9634 | 0.0055377 |  | 0.0050512 | 0.0014335 | 0.00096072 | 0.0012836 |  |  |  | 0.0061353 | 0.00153 |  | 0.014847 | 0.0065992 | 0.0015129 | 1.9836 | 0.023 | 0.018 | 0.021 | 0.018 |  | 0.020 | 0.015 | 0.017 |  |  |  |  | 0.03 | 0.026 |  | 0.08 | 0.014 | 0.023 | 0.410 | 0.01 | 0.170 | 0.020 |  | 0.02 | 0.01 | 0.01 | 0.02 |  |  |  | 0.03 | 0.02 |  | 0.07 | 0.020 | 0.02
ETPV088_041 | 31.970 | <0.017 | 15.230 | 0.050 |  | 0.090 | <0.015 | <0.016 | 0.01 |  |  |  | <0.03 | <0.025 |  | <0.08 | 0.060 | <0.022 | 0.25 | 52.17 | 99.83 | 3.9921 | 0.00081411 | 1.9796 | 0.007915 | 1.9717 | 0.0034422 |  | 0.0037678 | 0.0013975 | 0.00092137 | 0.00063832 |  |  |  | 0.0031531 | 0.0014458 |  | 0.0097421 | 0.0065633 | 0.0013825 | 1.9889 | 0.023 | 0.017 | 0.019 | 0.016 |  | 0.021 | 0.015 | 0.016 |  |  |  |  | 0.03 | 0.025 |  | 0.08 | 0.013 | 0.022 | 0.410 | 0.01 | 0.170 | 0.020 | 0.01 | 0.02 | 0.01 | 0.01 | 0.02 |  |  |  | 0.03 | 0.02 |  | 0.07 | 0.020 | 0.02
ETPV088_042 | 31.500 | <0.018 | 15.240 | 0.020 |  | 0.190 | <0.016 | 0.020 |  |  |  |  | <0.03 | <0.024 |  | 0.10 | 0.100 | <0.024 | 0.34 | 52.41 | 99.92 | 3.9682 | 0.00084532 | 1.9984 | 0.031835 | 1.9666 | 0.0013891 |  | 0.0080245 | 0.001514 | 0.0017655 |  |  |  |  | 0.0033011 | 0.0014175 |  | 0.018621 | 0.011036 | 0.0015245 | 1.9799 | 0.024 | 0.018 | 0.021 | 0.019 |  | 0.020 | 0.016 | 0.017 |  |  |  |  | 0.03 | 0.024 |  | 0.08 | 0.013 | 0.024 | 0.410 | 0.01 | 0.180 | 0.020 | 0.02 | 0.02 | 0.01 | 0.020 | 0.02 |  |  |  | 0.03 | 0.02 |  | 0.07 | 0.020 | 0.02
ETPV088_043 | 31.360 | <0.017 | 15.460 | 0.100 |  | 0.050 | <0.015 | <0.017 | 0.01 |  |  |  | <0.03 | <0.025 |  | <0.08 | 0.030 | <0.020 | 0.37 | 52.56 | 99.94 | 3.9559 | 0.0008176 | 2.03 | 0.044149 | 1.9859 | 0.0069546 |  | 0.0021146 | 0.0014592 | 0.00099397 | 0.00064483 |  |  |  | 0.0030551 | 0.0014959 |  | 0.010266 | 0.0033151 | 0.0012667 | 1.9885 | 0.024 | 0.017 | 0.020 | 0.019 |  | 0.020 | 0.015 | 0.017 |  |  |  |  | 0.03 | 0.025 |  | 0.08 | 0.015 | 0.020 | 0.410 | 0.01 | 0.180 | 0.020 |  | 0.02 | 0.01 | 0.01 | 0.02 |  |  |  | 0.03 | 0.02 |  | 0.07 | 0.01 | 0.02
ETPV088_044 | 31.510 | <0.017 | 15.170 | 0.060 | 0.01 | 0.240 | <0.015 | <0.018 |  |  |  |  | <0.03 | <0.024 |  | <0.08 | 0.170 | <0.022 | 0.33 | 52.38 | 99.87 | 3.963 | 0.0008104 | 1.9861 | 0.036955 | 1.9491 | 0.0041605 | 0.00067932 | 0.01012 | 0.0014549 | 0.0010082 |  |  |  |  | 0.0034456 | 0.0014152 |  | 0.009619 | 0.01873 | 0.0014184 | 1.989 | 0.024 | 0.017 | 0.020 | 0.017 |  | 0.020 | 0.015 | 0.018 |  |  |  |  | 0.03 | 0.024 |  | 0.08 | 0.015 | 0.022 | 0.410 | 0.01 | 0.170 | 0.020 | 0.01 | 0.02 | 0.01 | 0.01 | 0.02 |  |  |  | 0.03 | 0.02 |  | 0.07 | 0.020 | 0.02
ETPV088_045 | 31.210 | <0.017 | 15.090 | 0.020 | 0.01 | 0.080 | <0.015 | <0.017 |  |  |  |  | <0.03 | <0.026 |  | 0.10 | 0.030 | <0.022 | 0.48 | 52.89 | 99.91 | 3.9797 | 0.00084106 | 2.0029 | 0.02033 | 1.9826 | 0.001406 | 0.00068872 | 0.00342 | 0.0014176 | 0.00098734 |  |  |  |  | 0.0030376 | 0.001536 |  | 0.018849 | 0.0033511 | 0.001438 | 1.9797 | 0.023 | 0.017 | 0.021 | 0.019 |  | 0.021 | 0.015 | 0.017 |  |  |  |  | 0.03 | 0.026 |  | 0.08 | 0.014 | 0.022 | 0.400 | 0.01 | 0.170 | 0.020 | 0.01 | 0.02 | 0.01 | 0.01 | 0.02 |  |  |  | 0.03 | 0.02 |  | 0.07 | 0.01 | 0.02
ETPV088_046 | 32.010 | <0.017 | 15.150 | 0.060 |  | 0.370 | <0.015 | <0.017 | 0.01 |  |  |  | <0.03 | <0.026 |  | <0.12 | 0.180 | <0.021 | 0.2 | 51.95 | 99.93 | 3.9771 | 0.00081951 | 1.9594 | 0.022938 | 1.9364 | 0.00411 |  | 0.015412 | 0.0014279 | 0.00096203 | 0.00063512 |  |  |  | 0.0031374 | 0.0014966 |  | 0.01405 | 0.019591 | 0.001318 | 1.9846 | 0.023 | 0.017 | 0.021 | 0.018 |  | 0.020 | 0.015 | 0.017 |  |  |  |  | 0.03 | 0.026 |  | 0.12 | 0.013 | 0.021 | 0.410 | 0.01 | 0.170 | 0.020 | 0.05 | 0.030 | 0.01 | 0.01 | 0.02 |  |  |  | 0.03 | 0.02 |  | 0.1 | 0.020 | 0.02
ETPV088_047 | 31.570 | 0.011 | 15.130 | 0.070 |  | 0.040 | 0.010 | 0.012 |  |  |  |  | 0.040 | 0.017 |  | 0.05 | 0.009 | 0.014 | 0.4 | 52.67 | 100.0466 | 3.9911 | 0.00082421 | 1.991 | 0.0089396 | 1.9821 | 0.0048789 |  | 0.0016953 | 0.0014244 | 0.001048 |  |  |  |  | 0.0061776 | 0.0015641 |  | 0.010167 | 0.00094301 | 0.0013736 | 1.9885 | 0.023 | 0.017 | 0.021 | 0.018 |  | 0.020 | 0.015 | 0.018 |  |  |  |  | 0.028 | 0.027 |  | 0.08 | 0.013 | 0.021 | 0.410 | 0.01 | 0.170 | 0.020 |  | 0.02 | 0.01 | 0.01 | 0.02 |  |  |  | 0.030 | 0.02 |  | 0.07 | 0.01 | 0.02
ETPV088_048 | 30.610 | 0.011 | 15.130 | 0.100 |  | 0.030 | 0.010 | 0.011 |  |  |  |  | 0.02 | 0.016 |  | 0.05 | 0.009 | 0.014 | 0.63 | 53.45 | 100.0977 | 3.9558 | 0.00085241 | 2.0353 | 0.04419 | 1.9911 | 0.007125 |  | 0.0012998 | 0.001524 | 0.00097711 |  |  |  |  | 0.0035917 | 0.0014903 |  | 0.010294 | 0.0010008 | 0.0014308 | 1.9883 | 0.024 | 0.017 | 0.021 | 0.020 |  | 0.021 | 0.016 | 0.017 |  |  |  |  | 0.04 | 0.025 |  | 0.08 | 0.014 | 0.022 | 0.400 | 0.01 | 0.170 | 0.02 | 0.01 | 0.02 | 0.01 | 0.01 | 0.02 |  |  |  | 0.03 | 0.02 |  | 0.07 | 0.01 | 0.02
ETPV088_049 | 31.980 | 0.011 | 15.310 | 0.080 |  | 0.050 | 0.010 | 0.011 |  |  |  |  | 0.02 | 0.015 |  | 0.05 | 0.009 | 0.013 | 0.25 | 52.17 | 99.9861 | 3.992 | 0.00082811 | 1.9893 | 0.0080334 | 1.9813 | 0.0055057 |  | 0.0020925 | 0.0014908 | 0.0009438 |  |  |  |  | 0.0032512 | 0.0013404 |  | 0.010135 | 0.0010164 | 0.0012985 | 1.9886 | 0.023 | 0.017 | 0.021 | 0.018 |  | 0.020 | 0.016 | 0.017 |  |  |  |  | 0.03 | 0.023 |  | 0.08 | 0.014 | 0.020 | 0.410 | 0.01 | 0.180 | 0.020 |  | 0.02 | 0.01 | 0.01 | 0.02 |  |  |  | 0.03 | 0.02 |  | 0.07 | 0.01 | 0.02
ETPV088_050 | 30.730 | <0.018 | 14.980 | 0.080 |  | 0.560 | <0.015 | 0.030 |  |  |  |  | 0.05 | 0.050 |  | <0.03 | 0.340 | <0.017 | 0.45 | 52.66 | 99.93 | 3.9191 | 0.00087038 | 1.9887 | 0.08086 | 1.9078 | 0.0056251 |  | 0.023944 | 0.0014561 | 0.002681 |  |  |  |  | 0.0077901 | 0.0045804 |  | 0.004252 | 0.037986 | 0.0011362 | 1.9946 | 0.023 | 0.018 | 0.021 | 0.017 |  | 0.021 | 0.015 | 0.017 |  |  |  |  | 0.03 | 0.025 |  | 0.03 | 0.014 | 0.017 | 0.400 | 0.01 | 0.170 | 0.020 | 0.01 | 0.030 | 0.01 | 0.020 | 0.02 |  |  |  | 0.03 | 0.030 |  | 0.03 | 0.030 | 0.020
ETPV092_001 | 31.820 | <0.018 | 15.65 | 0.030 |  | 0.330 | <0.015 | 0.080 | <0.021 |  |  |  | 0.04 | <0.026 |  | 0.08 | 0.190 | 0.020 | 0.12 | 51.61 | 99.97 | 3.9342 | 0.00082495 | 2.0142 | 0.065789 | 1.9484 | 0.002045 |  | 0.013679 | 0.0014209 | 0.006931 | 0.00087094 |  |  |  | 0.0060418 | 0.001524 |  | 0.014621 | 0.020579 | 0.0019591 | 1.9834 | 0.022 | 0.018 | 0.03 | 0.018 |  | 0.020 | 0.015 | 0.016 | 0.021 |  |  |  | 0.03 | 0.026 |  | 0.08 | 0.012 | 0.019 | 0.230 | 0.01 | 0.22 | 0.020 | 0.01 | 0.030 | 0.01 | 0.020 | 0.02 |  |  |  | 0.03 | 0.02 |  | 0.07 | 0.020 | 0.020
ETPV092_002 | 30.810 | <0.018 | 15.200 | 0.030 |  | 0.430 | <0.015 | <0.017 | <0.022 |  |  |  | <0.03 | <0.026 |  | <0.07 | 0.280 | <0.021 | 0.44 | 52.73 | 99.92 | 3.9206 | 0.00084905 | 2.0134 | 0.079367 | 1.934 | 0.0021047 |  | 0.018345 | 0.0014338 | 0.0010085 | 0.00094712 |  |  |  | 0.0031527 | 0.001521 |  | 0.0081306 | 0.031213 | 0.0014023 | 1.9905 | 0.023 | 0.018 | 0.029 | 0.018 |  | 0.021 | 0.015 | 0.017 | 0.022 |  |  |  | 0.03 | 0.026 |  | 0.07 | 0.011 | 0.021 | 0.230 | 0.01 | 0.220 | 0.020 |  | 0.030 | 0.01 | 0.01 | 0.02 |  |  |  | 0.03 | 0.02 |  | 0.06 | 0.020 | 0.02
ETPV092_003 | 31.010 | <0.018 | 15.31 | 0.060 |  | 0.160 | <0.015 | <0.017 | <0.022 |  |  |  | 0.040 | <0.023 |  | <0.08 | 0.100 | <0.024 | 0.45 | 52.78 | 99.91 | 3.945 | 0.00085853 | 2.0275 | 0.054954 | 1.9725 | 0.0042084 |  | 0.0068242 | 0.0014334 | 0.00098506 | 0.00092574 |  |  |  | 0.0062167 | 0.001378 |  | 0.0098031 | 0.011145 | 0.0015527 | 1.9886 | 0.022 | 0.018 | 0.03 | 0.018 |  | 0.020 | 0.015 | 0.017 | 0.022 |  |  |  | 0.029 | 0.023 |  | 0.08 | 0.011 | 0.024 | 0.230 | 0.01 | 0.22 | 0.020 |  | 0.02 | 0.01 | 0.01 | 0.02 |  |  |  | 0.030 | 0.02 |  | 0.07 | 0.020 | 0.02
ETPV092_004 | 31.660 | <0.018 | 14.62 | 0.030 |  | 0.300 | <0.015 | <0.016 | <0.024 |  |  |  | 0.050 | <0.026 |  | 0.13 | 0.200 | <0.022 | 0.39 | 52.58 | 99.96 | 4.001 | 0.00085282 | 1.9232 |  | 1.9232 | 0.0020902 |  | 0.01271 | 0.0014428 | 0.00092671 | 0.0010036 |  |  |  | 0.0077192 | 0.0015518 |  | 0.024284 | 0.022141 | 0.0014252 | 1.9743 | 0.021 | 0.018 | 0.03 | 0.018 |  | 0.020 | 0.015 | 0.016 | 0.024 |  |  |  | 0.029 | 0.026 |  | 0.08 | 0.012 | 0.022 | 0.230 | 0.01 | 0.21 | 0.020 | 0.02 | 0.030 | 0.01 | 0.01 | 0.02 |  |  |  | 0.030 | 0.02 |  | 0.07 | 0.020 | 0.02
ETPV092_005 | 30.850 | <0.017 | 16.11 | 0.040 |  | 0.350 | <0.015 | 0.020 | <0.021 |  |  |  | 0.04 | <0.03 |  | <0.08 | 0.190 | <0.024 | 0.27 | 52.05 | 99.92 | 3.8692 | 0.00080813 | 2.1032 | 0.1308 | 1.9724 | 0.0027659 |  | 0.014717 | 0.001432 | 0.0017577 | 0.00089181 |  |  |  | 0.0061288 | 0.0017801 |  | 0.0094114 | 0.020875 | 0.0015436 | 1.989 | 0.023 | 0.017 | 0.03 | 0.018 |  | 0.020 | 0.015 | 0.017 | 0.021 |  |  |  | 0.03 | 0.03 |  | 0.08 | 0.011 | 0.024 | 0.230 | 0.01 | 0.23 | 0.020 | 0.2 | 0.030 | 0.01 | 0.020 | 0.02 |  |  |  | 0.03 | 0.03 |  | 0.07 | 0.020 | 0.02
ETPV092_006 | 31.520 | <0.018 | 16.400 | 0.050 |  | 0.380 | <0.015 | 0.060 | <0.022 |  |  |  | 0.04 | <0.025 |  | <0.07 | 0.220 | <0.024 | 0.02 | 51.22 | 99.91 | 3.8683 | 0.00081885 | 2.0951 | 0.13169 | 1.9634 | 0.0033831 |  | 0.015635 | 0.0013828 | 0.0051598 | 0.00088081 |  |  |  | 0.0059971 | 0.0014096 |  | 0.008714 | 0.023652 | 0.0014978 | 1.9898 | 0.022 | 0.018 | 0.029 | 0.018 |  | 0.019 | 0.015 | 0.016 | 0.022 |  |  |  | 0.03 | 0.025 |  | 0.07 | 0.012 | 0.024 | 0.230 | 0.01 | 0.230 | 0.020 | 0.01 | 0.030 | 0.01 | 0.020 | 0.02 |  |  |  | 0.03 | 0.02 |  | 0.06 | 0.020 | 0.02
ETPV092_007 | 31.160 | <0.018 | 15.35 | 0.030 |  | 0.150 | <0.016 | <0.017 | <0.021 |  |  |  | <0.03 | <0.027 |  | 0.09 | 0.100 | <0.024 | 0.41 | 52.65 | 99.94 | 3.9489 | 0.00085039 | 2.0249 | 0.051117 | 1.9738 | 0.0020961 |  | 0.0063731 | 0.0014755 | 0.00096395 | 0.00090112 |  |  |  | 0.0033611 | 0.0016212 |  | 0.016859 | 0.011102 | 0.0015336 | 1.9816 | 0.023 | 0.018 | 0.03 | 0.018 |  | 0.021 | 0.016 | 0.017 | 0.021 |  |  |  | 0.03 | 0.027 |  | 0.08 | 0.011 | 0.024 | 0.230 | 0.01 | 0.22 | 0.020 | 0.02 | 0.02 | 0.01 | 0.01 | 0.02 |  |  |  | 0.03 | 0.02 |  | 0.07 | 0.020 | 0.02
ETPV092_008 | 32.140 | <0.017 | 16.650 | 0.020 |  | 0.380 | <0.015 | 0.040 | <0.021 |  |  |  | 0.05 | <0.024 |  | 0.08 | 0.210 | <0.024 |  | 51.91 | 101.48 | 3.8762 | 0.0007725 | 2.0902 | 0.12383 | 1.9664 | 0.0013298 |  | 0.015365 | 0.001386 | 0.0033804 | 0.00083752 |  |  |  | 0.0073667 | 0.0013232 |  | 0.014262 | 0.022187 | 0.0014719 | 1.9843 | 0.023 | 0.017 | 0.028 | 0.018 |  | 0.020 | 0.015 | 0.017 | 0.021 |  |  |  | 0.03 | 0.024 |  | 0.07 | 0.010 | 0.024 | 0.230 | 0.01 | 0.230 | 0.020 |  | 0.030 | 0.01 | 0.020 | 0.02 |  |  |  | 0.03 | 0.02 |  | 0.06 | 0.020 | 0.02
ETPV092_009 | 29.900 | <0.018 | 16.200 | 0.040 |  | 0.540 | <0.015 | <0.017 | <0.023 |  |  |  | <0.03 | <0.025 |  | 0.09 | 0.310 | <0.020 | 0.41 | 52.39 | 99.88 | 3.8082 | 0.00087893 | 2.1478 | 0.19185 | 1.9559 | 0.0028088 |  | 0.023058 | 0.0014733 | 0.00099778 | 0.00095218 |  |  |  | 0.0032768 | 0.0014866 |  | 0.016944 | 0.034588 | 0.0013183 | 1.9817 | 0.023 | 0.018 | 0.028 | 0.018 |  | 0.021 | 0.015 | 0.017 | 0.023 |  |  |  | 0.03 | 0.025 |  | 0.08 | 0.011 | 0.020 | 0.220 | 0.01 | 0.230 | 0.020 | 0.03 | 0.030 | 0.01 | 0.01 | 0.02 |  |  |  | 0.03 | 0.02 |  | 0.07 | 0.020 | 0.02
ETPV092_010 | 30.090 | <0.018 | 15.77 | 0.030 |  | 0.620 | <0.015 | <0.017 | <0.022 |  |  |  | <0.03 | <0.024 |  | 0.09 | 0.420 | <0.022 | 0.42 | 52.5 | 99.94 | 3.8313 | 0.00085927 | 2.0902 | 0.16869 | 1.9215 | 0.002106 |  | 0.026467 | 0.0014729 | 0.00097431 | 0.00091808 |  |  |  | 0.0032152 | 0.0014149 |  | 0.016939 | 0.046848 | 0.0014622 | 1.9816 | 0.022 | 0.018 | 0.03 | 0.018 |  | 0.021 | 0.015 | 0.017 | 0.022 |  |  |  | 0.03 | 0.024 |  | 0.08 | 0.011 | 0.022 | 0.220 | 0.01 | 0.22 | 0.020 |  | 0.030 | 0.01 | 0.01 | 0.02 |  |  |  | 0.03 | 0.02 |  | 0.07 | 0.030 | 0.02
ETPV092_011 | 31.120 | <0.018 | 15.31 | 0.040 |  | 0.150 | <0.015 | <0.017 | <0.021 |  |  |  | <0.03 | <0.027 |  | 0.09 | 0.100 | <0.020 | 0.43 | 52.7 | 99.94 | 3.9497 | 0.00084683 | 2.0227 | 0.050261 | 1.9724 | 0.002799 |  | 0.0063827 | 0.00143 | 0.00095962 | 0.00087718 |  |  |  | 0.0034065 | 0.0016177 |  | 0.016885 | 0.011118 | 0.0012876 | 1.9818 | 0.022 | 0.018 | 0.03 | 0.019 |  | 0.022 | 0.015 | 0.017 | 0.021 |  |  |  | 0.03 | 0.027 |  | 0.08 | 0.011 | 0.020 | 0.230 | 0.01 | 0.22 | 0.020 | 0.02 | 0.02 | 0.01 | 0.01 | 0.02 |  |  |  | 0.03 | 0.02 |  | 0.07 | 0.020 | 0.02
ETPV092_012 | 31.300 | <0.018 | 15.45 | 0.020 |  | 0.420 | <0.015 | <0.017 | <0.021 |  |  |  | 0.04 | <0.025 |  | <0.08 | 0.340 | <0.021 | 0.25 | 52.07 | 99.89 | 3.9139 | 0.00084385 | 2.011 | 0.086137 | 1.9249 | 0.0013788 |  | 0.017607 | 0.0014089 | 0.00096252 | 0.00088914 |  |  |  | 0.0061104 | 0.0014654 |  | 0.0094913 | 0.037244 | 0.0013587 | 1.9891 | 0.022 | 0.018 | 0.03 | 0.019 |  | 0.019 | 0.015 | 0.017 | 0.021 |  |  |  | 0.03 | 0.025 |  | 0.08 | 0.012 | 0.021 | 0.230 | 0.01 | 0.22 | 0.020 | 0.01 | 0.030 | 0.01 | 0.01 | 0.02 |  |  |  | 0.03 | 0.02 |  | 0.07 | 0.020 | 0.02
ETPV092_013 | 31.220 | <0.018 | 15.57 | 0.030 |  | 0.270 | <0.014 | <0.017 | <0.021 |  |  |  | <0.03 | <0.025 |  | 0.09 | 0.190 | <0.020 | 0.3 | 52.25 | 99.92 | 3.9223 | 0.00084304 | 2.0362 | 0.077724 | 1.9585 | 0.002078 |  | 0.011372 | 0.0013495 | 0.00094418 | 0.00087246 |  |  |  | 0.0031625 | 0.0014664 |  | 0.016714 | 0.020911 | 0.0012875 | 1.982 | 0.022 | 0.018 | 0.03 | 0.018 |  | 0.020 | 0.014 | 0.017 | 0.021 |  |  |  | 0.03 | 0.025 |  | 0.08 | 0.012 | 0.020 | 0.230 | 0.01 | 0.22 | 0.020 | 0.02 | 0.02 | 0.01 | 0.01 | 0.02 |  |  |  | 0.03 | 0.02 |  | 0.07 | 0.020 | 0.02
ETPV092_014 | 29.670 | <0.018 | 16.80 | 0.040 |  | 0.220 | <0.015 | <0.016 | <0.021 |  |  |  | <0.03 | <0.026 |  | 0.12 | 0.140 | <0.026 | 0.43 | 52.51 | 99.93 | 3.7836 | 0.00087517 | 2.2301 | 0.2164 | 2.0137 | 0.0028123 |  | 0.0094058 | 0.0014368 | 0.00095257 | 0.00087711 |  |  |  | 0.003291 | 0.0015421 |  | 0.02262 | 0.01564 | 0.0017008 | 1.9757 | 0.021 | 0.018 | 0.03 | 0.018 |  | 0.020 | 0.015 | 0.016 | 0.021 |  |  |  | 0.03 | 0.026 |  | 0.08 | 0.012 | 0.026 | 0.220 | 0.01 | 0.23 | 0.020 | 0.01 | 0.02 | 0.01 | 0.01 | 0.02 |  |  |  | 0.03 | 0.02 |  | 0.07 | 0.020 | 0.02
ETPV092_015 | 30.770 | <0.018 | 15.34 | 0.040 |  | 0.290 | <0.015 | <0.018 | <0.021 |  |  |  | 0.050 | <0.026 |  | <0.08 | 0.120 | <0.020 | 0.48 | 52.8 | 99.89 | 3.9298 | 0.00085701 | 2.0394 | 0.070202 | 1.9692 | 0.0028165 |  | 0.012417 | 0.0014198 | 0.0010238 | 0.00089541 |  |  |  | 0.0078012 | 0.0015504 |  | 0.010087 | 0.013426 | 0.0012956 | 1.9886 | 0.022 | 0.018 | 0.03 | 0.019 |  | 0.021 | 0.015 | 0.018 | 0.021 |  |  |  | 0.029 | 0.026 |  | 0.08 | 0.012 | 0.020 | 0.230 | 0.01 | 0.22 | 0.020 | 0.02 | 0.02 | 0.01 | 0.01 | 0.02 |  |  |  | 0.030 | 0.02 |  | 0.07 | 0.020 | 0.02
ETPV092_016 | 30.840 | <0.018 | 15.32 | 0.050 |  | 0.210 | <0.016 | <0.018 | <0.022 |  |  |  | <0.03 | <0.03 |  | <0.08 | 0.170 | <0.018 | 0.46 | 52.82 | 99.87 | 3.9298 | 0.00087935 | 2.0321 | 0.070209 | 1.9619 | 0.0035127 |  | 0.0089714 | 0.0014836 | 0.0010157 | 0.00091878 |  |  |  | 0.0031873 | 0.001767 |  | 0.0098068 | 0.018977 | 0.0011615 | 1.989 | 0.022 | 0.018 | 0.03 | 0.019 |  | 0.021 | 0.016 | 0.018 | 0.022 |  |  |  | 0.03 | 0.03 |  | 0.08 | 0.011 | 0.018 | 0.230 | 0.020 | 0.22 | 0.020 |  | 0.02 | 0.01 | 0.01 | 0.02 |  |  |  | 0.03 | 0.02 |  | 0.07 | 0.020 | 0.020
ETPV092_017 | 30.300 | <0.018 | 15.240 | 0.040 |  | 0.430 | <0.015 | 0.020 | <0.021 |  |  |  | 0.04 | <0.028 |  | 0.13 | 0.340 | <0.023 | 0.52 | 52.91 | 99.97 | 3.8873 | 0.00087068 | 2.0353 | 0.11266 | 1.9226 | 0.0028293 |  | 0.018495 | 0.0014841 | 0.001798 | 0.00090373 |  |  |  | 0.0062693 | 0.0016592 |  | 0.024653 | 0.038212 | 0.0015328 | 1.9738 | 0.021 | 0.018 | 0.029 | 0.020 |  | 0.020 | 0.015 | 0.018 | 0.021 |  |  |  | 0.03 | 0.028 |  | 0.08 | 0.011 | 0.023 | 0.220 | 0.01 | 0.220 | 0.02 | 0.01 | 0.030 | 0.01 | 0.020 | 0.02 |  |  |  | 0.03 | 0.02 |  | 0.07 | 0.020 | 0.02
ETPV092_018 | 30.370 | <0.017 | 15.95 | 0.030 |  | 0.270 | <0.015 | <0.017 | <0.020 |  |  |  | <0.03 | <0.026 |  | 0.10 | 0.160 | <0.023 | 0.43 | 52.58 | 99.89 | 3.8675 | 0.00084482 | 2.1143 | 0.13249 | 1.9818 | 0.0021063 |  | 0.011527 | 0.0013966 | 0.00099185 | 0.00082935 |  |  |  | 0.0030539 | 0.0015459 |  | 0.018824 | 0.017849 | 0.0015214 | 1.9797 | 0.023 | 0.017 | 0.03 | 0.019 |  | 0.019 | 0.015 | 0.017 | 0.020 |  |  |  | 0.03 | 0.026 |  | 0.08 | 0.011 | 0.023 | 0.230 | 0.01 | 0.22 | 0.020 | 0.02 | 0.020 | 0.01 | 0.01 | 0.02 |  |  |  | 0.03 | 0.02 |  | 0.07 | 0.020 | 0.02
ETPV092_019 | 30.270 | <0.017 | 17.120 | 0.030 |  | 0.100 | <0.015 | <0.016 | <0.022 |  |  |  | 0.04 | <0.026 |  | 0.14 | 0.030 | 0.020 | 0.27 | 51.95 | 99.97 | 3.8 | 0.00083283 | 2.2372 | 0.19996 | 2.0372 | 0.0020764 |  | 0.0042088 | 0.0014427 | 0.00090343 | 0.00090517 |  |  |  | 0.0061345 | 0.0015181 |  | 0.025979 | 0.0032992 | 0.0019891 | 1.972 | 0.023 | 0.017 | 0.029 | 0.018 |  | 0.019 | 0.015 | 0.016 | 0.022 |  |  |  | 0.03 | 0.026 |  | 0.08 | 0.011 | 0.018 | 0.230 | 0.01 | 0.230 | 0.020 |  | 0.020 | 0.01 | 0.01 | 0.02 |  |  |  | 0.03 | 0.02 |  | 0.07 | 0.01 | 0.020
ETPV092_020 | 29.710 | <0.017 | 17.85 | 0.040 |  | 0.390 | <0.015 | 0.070 | <0.020 |  |  |  | 0.04 | <0.023 |  | <0.07 | 0.250 | <0.023 | 0.14 | 51.4 | 99.89 | 3.699 | 0.00081173 | 2.3134 | 0.30098 | 2.0124 | 0.0027457 |  | 0.016279 | 0.0014309 | 0.0061071 | 0.0008398 |  |  |  | 0.006084 | 0.001337 |  | 0.0086609 | 0.027267 | 0.0014939 | 1.9898 | 0.023 | 0.017 | 0.03 | 0.017 |  | 0.020 | 0.015 | 0.016 | 0.020 |  |  |  | 0.03 | 0.023 |  | 0.07 | 0.011 | 0.023 | 0.220 | 0.01 | 0.24 | 0.020 | 0.02 | 0.030 | 0.01 | 0.020 | 0.02 |  |  |  | 0.03 | 0.02 |  | 0.06 | 0.020 | 0.02
ETPV092_021 | 29.800 | <0.018 | 15.94 | 0.030 |  | 0.410 | <0.015 | 0.020 | <0.022 |  |  |  | <0.04 | <0.025 |  | <0.08 | 0.370 | <0.019 | 0.5 | 52.82 | 99.89 | 3.8197 | 0.00086989 | 2.1268 | 0.18027 | 1.9465 | 0.0021201 |  | 0.017619 | 0.0014827 | 0.0017964 | 0.00092421 |  |  |  | 0.0035929 | 0.0015081 |  | 0.0096924 | 0.041546 | 0.0012211 | 1.9891 | 0.023 | 0.018 | 0.03 | 0.019 |  | 0.020 | 0.015 | 0.016 | 0.022 |  |  |  | 0.04 | 0.025 |  | 0.08 | 0.012 | 0.019 | 0.220 | 0.01 | 0.22 | 0.020 | 0.16 | 0.030 | 0.01 | 0.01 | 0.02 |  |  |  | 0.03 | 0.02 |  | 0.07 | 0.030 | 0.020
ETPV092_022 | 31.350 | <0.018 | 16.06 | 0.030 |  | 0.270 | <0.015 | <0.017 | <0.021 |  |  |  | 0.06 | <0.025 |  | 0.14 | 0.180 | <0.022 | 0.16 | 51.7 | 99.95 | 3.8914 | 0.00085661 | 2.0751 | 0.10856 | 1.9666 | 0.0020531 |  | 0.011236 | 0.0013986 | 0.00094418 | 0.00086201 |  |  |  | 0.0090985 | 0.0014605 |  | 0.025688 | 0.019573 | 0.0013807 | 1.9729 | 0.023 | 0.018 | 0.03 | 0.018 |  | 0.021 | 0.015 | 0.017 | 0.021 |  |  |  | 0.03 | 0.025 |  | 0.08 | 0.011 | 0.022 | 0.230 | 0.01 | 0.22 | 0.020 | 0.02 | 0.02 | 0.01 | 0.01 | 0.02 |  |  |  | 0.03 | 0.02 |  | 0.07 | 0.020 | 0.02
ETPV092_023 | 30.480 | <0.018 | 16.180 | 0.040 |  | 0.420 | <0.015 | 0.020 | <0.022 |  |  |  | 0.06 | <0.027 |  | <0.08 | 0.270 | <0.023 | 0.3 | 52.1 | 99.87 | 3.8391 | 0.00084521 | 2.1214 | 0.16085 | 1.9606 | 0.0027777 |  | 0.017736 | 0.0013719 | 0.0017652 | 0.00091655 |  |  |  | 0.0092325 | 0.0015996 |  | 0.0095122 | 0.029792 | 0.0015048 | 1.989 | 0.022 | 0.018 | 0.028 | 0.018 |  | 0.019 | 0.015 | 0.017 | 0.022 |  |  |  | 0.03 | 0.027 |  | 0.08 | 0.011 | 0.023 | 0.230 | 0.01 | 0.230 | 0.020 | 0.02 | 0.030 | 0.01 | 0.020 | 0.02 |  |  |  | 0.03 | 0.02 |  | 0.07 | 0.020 | 0.02
ETPV092_024 | 30.660 | <0.017 | 15.26 | 0.060 | 0.01 | 0.280 | <0.016 | <0.016 | <0.021 |  |  |  | 0.060 | <0.024 |  | <0.08 | 0.220 | <0.022 | 0.49 | 52.85 | 99.89 | 3.9178 | 0.00084772 | 2.0298 | 0.082194 | 1.9476 | 0.004227 | 0.00069018 | 0.011995 | 0.0014877 | 0.00095451 | 0.00090861 |  |  |  | 0.0093663 | 0.0014199 |  | 0.010129 | 0.024627 | 0.0014477 | 1.9884 | 0.022 | 0.017 | 0.03 | 0.018 |  | 0.021 | 0.016 | 0.016 | 0.021 |  |  |  | 0.027 | 0.024 |  | 0.08 | 0.011 | 0.022 | 0.230 | 0.01 | 0.22 | 0.020 | 0.01 | 0.02 | 0.01 | 0.01 | 0.02 |  |  |  | 0.030 | 0.02 |  | 0.07 | 0.020 | 0.02
ETPV092_025 | 31.300 | <0.018 | 15.400 | 0.030 |  | 0.130 | <0.015 | 0.020 | <0.021 |  |  |  | <0.03 | <0.026 |  | <0.08 | 0.060 | <0.022 | 0.38 | 52.56 | 99.88 | 3.9565 | 0.00084341 | 2.0264 | 0.043462 | 1.9829 | 0.0020908 |  | 0.0055093 | 0.0014242 | 0.0017715 | 0.00089463 |  |  |  | 0.0030916 | 0.0015227 |  | 0.010287 | 0.0066441 | 0.0014581 | 1.9883 | 0.022 | 0.018 | 0.028 | 0.018 |  | 0.019 | 0.015 | 0.016 | 0.021 |  |  |  | 0.03 | 0.026 |  | 0.08 | 0.011 | 0.022 | 0.230 | 0.01 | 0.220 | 0.020 | 0.02 | 0.020 | 0.01 | 0.01 | 0.02 |  |  |  | 0.03 | 0.02 |  | 0.07 | 0.01 | 0.02
ETPV092_026 | 30.620 | <0.017 | 15.680 | 0.040 |  | 0.270 | 0.020 | <0.017 | <0.021 |  |  |  | 0.04 | <0.025 |  | <0.08 | 0.200 | <0.020 | 0.42 | 52.62 | 99.91 | 3.891 | 0.00083816 | 2.0741 | 0.10903 | 1.9651 | 0.0028024 |  | 0.011503 | 0.0029369 | 0.00097236 | 0.00088668 |  |  |  | 0.0062095 | 0.0014832 |  | 0.0098163 | 0.022264 | 0.0013153 | 1.9889 | 0.022 | 0.017 | 0.028 | 0.017 |  | 0.020 | 0.015 | 0.017 | 0.021 |  |  |  | 0.03 | 0.025 |  | 0.08 | 0.012 | 0.020 | 0.230 | 0.01 | 0.220 | 0.020 | 0.08 | 0.02 | 0.01 | 0.01 | 0.02 |  |  |  | 0.03 | 0.02 |  | 0.07 | 0.020 | 0.02
ETPV092_027 | 30.460 | <0.018 | 16.120 | 0.030 |  | 0.230 | <0.015 | <0.017 | <0.020 |  |  |  | <0.03 | <0.027 |  | 0.09 | 0.150 | <0.021 | 0.39 | 52.46 | 99.93 | 3.8614 | 0.00086516 | 2.1272 | 0.1386 | 1.9886 | 0.0020967 |  | 0.0097752 | 0.0014283 | 0.00096426 | 0.00085929 |  |  |  | 0.0032917 | 0.0015981 |  | 0.016865 | 0.016658 | 0.001384 | 1.9818 | 0.022 | 0.018 | 0.029 | 0.019 |  | 0.020 | 0.015 | 0.017 | 0.020 |  |  |  | 0.03 | 0.027 |  | 0.08 | 0.010 | 0.021 | 0.230 | 0.01 | 0.230 | 0.020 | 0.03 | 0.02 | 0.01 | 0.01 | 0.02 |  |  |  | 0.03 | 0.02 |  | 0.07 | 0.020 | 0.02
ETPV092_028 | 30.350 | <0.017 | 16.39 | 0.030 |  | 0.590 | <0.015 | 0.220 | <0.020 |  |  |  | 0.05 | <0.023 |  | <0.07 | 0.510 | <0.020 | 0.17 | 51.57 | 99.88 | 3.7839 | 0.00079383 | 2.1271 | 0.2161 | 1.911 | 0.0020621 |  | 0.024661 | 0.0014141 | 0.01922 | 0.00082024 |  |  |  | 0.0076155 | 0.0013155 |  | 0.0083014 | 0.055702 | 0.0012969 | 1.9904 | 0.024 | 0.017 | 0.03 | 0.018 |  | 0.019 | 0.015 | 0.017 | 0.020 |  |  |  | 0.03 | 0.023 |  | 0.07 | 0.011 | 0.020 | 0.230 | 0.01 | 0.23 | 0.020 |  | 0.030 | 0.01 | 0.020 | 0.02 |  |  |  | 0.03 | 0.02 |  | 0.06 | 0.030 | 0.02
ETPV092_029 | 30.680 | <0.018 | 16.77 | 0.030 |  | 0.350 | <0.015 | 0.090 | <0.021 |  |  |  | 0.050 | <0.027 |  | <0.08 | 0.210 | <0.021 | 0.15 | 51.56 | 99.89 | 3.8138 | 0.0008389 | 2.17 | 0.18616 | 1.9839 | 0.0020561 |  | 0.014587 | 0.0014286 | 0.0078397 | 0.00087979 |  |  |  | 0.0075932 | 0.0015613 |  | 0.009149 | 0.022869 | 0.0013187 | 1.9895 | 0.023 | 0.018 | 0.03 | 0.018 |  | 0.021 | 0.015 | 0.016 | 0.021 |  |  |  | 0.029 | 0.027 |  | 0.08 | 0.011 | 0.021 | 0.230 | 0.01 | 0.23 | 0.020 | 0.01 | 0.030 | 0.01 | 0.020 | 0.02 |  |  |  | 0.030 | 0.02 |  | 0.07 | 0.020 | 0.02
ETPV092_030 | 31.790 | <0.018 | 15.780 | 0.030 |  | 0.240 | <0.015 | <0.017 | <0.021 |  |  |  | <0.03 | <0.025 |  | <0.08 | 0.180 | <0.022 | 0.13 | 51.7 | 99.85 | 3.9311 | 0.00082508 | 2.0312 | 0.068881 | 1.9623 | 0.0020453 |  | 0.00995 | 0.0014026 | 0.00096313 | 0.00084642 |  |  |  | 0.003211 | 0.0014607 |  | 0.0089941 | 0.019499 | 0.0013819 | 1.9896 | 0.022 | 0.018 | 0.028 | 0.018 |  | 0.020 | 0.015 | 0.017 | 0.021 |  |  |  | 0.03 | 0.025 |  | 0.08 | 0.011 | 0.022 | 0.230 | 0.01 | 0.220 | 0.020 | 0.02 | 0.02 | 0.01 | 0.01 | 0.02 |  |  |  | 0.03 | 0.02 |  | 0.07 | 0.020 | 0.02
ETPV092_031 | 31.200 | <0.018 | 16.740 | 0.050 |  | 0.470 | <0.015 | 0.040 | <0.021 |  |  |  | 0.04 | <0.024 |  | <0.08 | 0.260 | <0.023 | 0.01 | 51.09 | 99.9 | 3.8279 | 0.0008373 | 2.1379 | 0.17215 | 1.9657 | 0.0033821 |  | 0.019332 | 0.0013916 | 0.0034388 | 0.0008357 |  |  |  | 0.0059952 | 0.0013805 |  | 0.0089353 | 0.027944 | 0.0014215 | 1.9896 | 0.023 | 0.018 | 0.029 | 0.018 |  | 0.020 | 0.015 | 0.016 | 0.021 |  |  |  | 0.03 | 0.024 |  | 0.08 | 0.011 | 0.023 | 0.230 | 0.01 | 0.230 | 0.020 |  | 0.030 | 0.01 | 0.020 | 0.02 |  |  |  | 0.03 | 0.02 |  | 0.06 | 0.020 | 0.02
ETPV092_032 | 29.030 | <0.018 | 15.420 | 0.030 |  | 0.410 | <0.015 | <0.018 | <0.020 |  |  |  | <0.03 | <0.024 |  | <0.09 | 0.210 | <0.024 | 0.84 | 53.91 | 99.85 | 3.8453 | 0.0008939 | 2.1262 | 0.15469 | 1.9715 | 0.0021909 |  | 0.018208 | 0.0015223 | 0.0010618 | 0.00089786 |  |  |  | 0.0034079 | 0.0014843 |  | 0.011492 | 0.024368 | 0.001603 | 1.9869 | 0.022 | 0.018 | 0.028 | 0.019 |  | 0.021 | 0.015 | 0.018 | 0.020 |  |  |  | 0.03 | 0.024 |  | 0.09 | 0.011 | 0.024 | 0.220 | 0.01 | 0.220 | 0.020 | 0.01 | 0.030 | 0.01 | 0.020 | 0.02 |  |  |  | 0.03 | 0.02 |  | 0.08 | 0.020 | 0.02
ETPV092_033 | 30.800 | <0.017 | 15.28 | 0.050 |  | 0.310 | <0.015 | <0.018 | <0.021 |  |  |  | <0.03 | <0.025 |  | <0.08 | 0.140 | <0.022 | 0.47 | 52.78 | 99.83 | 3.9325 | 0.00084216 | 2.0308 | 0.067481 | 1.9633 | 0.0035197 |  | 0.01327 | 0.001429 | 0.0010352 | 0.00089939 |  |  |  | 0.003072 | 0.0014605 |  | 0.010035 | 0.015659 | 0.0014728 | 1.9885 | 0.022 | 0.017 | 0.03 | 0.019 |  | 0.020 | 0.015 | 0.018 | 0.021 |  |  |  | 0.03 | 0.025 |  | 0.08 | 0.011 | 0.022 | 0.230 | 0.01 | 0.22 | 0.020 | 0.02 | 0.030 | 0.01 | 0.020 | 0.02 |  |  |  | 0.03 | 0.02 |  | 0.07 | 0.020 | 0.02
ETPV092_034 | 31.660 | <0.017 | 15.75 | 0.030 |  | 0.800 | <0.016 | 0.050 | <0.021 |  |  |  | <0.03 | <0.023 |  | 0.09 | 0.350 | <0.024 | 0.03 | 51.14 | 99.9 | 3.894 | 0.00080189 | 2.0165 | 0.10598 | 1.9105 | 0.0020343 |  | 0.032988 | 0.001432 | 0.0043093 | 0.00087049 |  |  |  | 0.0034086 | 0.0013323 |  | 0.016363 | 0.037711 | 0.0015201 | 1.9821 | 0.022 | 0.017 | 0.03 | 0.018 |  | 0.020 | 0.016 | 0.017 | 0.021 |  |  |  | 0.03 | 0.023 |  | 0.07 | 0.011 | 0.024 | 0.230 | 0.01 | 0.22 | 0.020 | 0.02 | 0.030 | 0.01 | 0.020 | 0.02 |  |  |  | 0.03 | 0.02 |  | 0.06 | 0.020 | 0.02
ETPV092_035 | 31.580 | 0.050 | 16.59 | 0.040 |  | 0.220 | <0.015 | 0.020 | <0.020 |  |  |  | <0.03 | <0.026 |  | 0.11 | 0.090 | <0.021 | 0.02 | 51.19 | 99.91 | 3.8743 | 0.0035981 | 2.1186 | 0.1257 | 1.9929 | 0.0027055 |  | 0.0090487 | 0.0013823 | 0.0017193 | 0.00081528 |  |  |  | 0.0032148 | 0.0014893 |  | 0.019948 | 0.0096725 | 0.0013457 | 1.9787 | 0.023 | 0.018 | 0.03 | 0.017 |  | 0.020 | 0.015 | 0.016 | 0.020 |  |  |  | 0.03 | 0.026 |  | 0.07 | 0.011 | 0.021 | 0.230 | 0.020 | 0.23 | 0.020 | 0.02 | 0.02 | 0.01 | 0.01 | 0.02 |  |  |  | 0.03 | 0.02 |  | 0.07 | 0.01 | 0.02
ETPV092_036 | 31.480 | <0.018 | 16.24 | 0.040 |  | 0.140 | <0.015 | <0.017 | <0.021 |  |  |  | 0.040 | <0.026 |  | 0.10 | 0.060 | <0.023 | 0.15 | 51.71 | 99.96 | 3.9017 | 0.00082697 | 2.0952 | 0.098258 | 1.997 | 0.0027333 |  | 0.0058175 | 0.0013779 | 0.00098228 | 0.00087308 |  |  |  | 0.0060566 | 0.0014814 |  | 0.018321 | 0.0065147 | 0.0014489 | 1.9802 | 0.021 | 0.018 | 0.03 | 0.019 |  | 0.020 | 0.015 | 0.017 | 0.021 |  |  |  | 0.029 | 0.026 |  | 0.08 | 0.012 | 0.023 | 0.230 | 0.01 | 0.23 | 0.020 | 0.02 | 0.02 | 0.01 | 0.020 | 0.02 |  |  |  | 0.030 | 0.02 |  | 0.07 | 0.01 | 0.02
ETPV092_037 | 30.770 | 0.020 | 16.420 | 0.030 |  | 0.300 | <0.016 | 0.110 | <0.021 |  |  |  | 0.050 | <0.026 |  | <0.08 | 0.300 | <0.022 | 0.18 | 51.71 | 99.89 | 3.8307 | 0.0014605 | 2.1279 | 0.16932 | 1.9586 | 0.0020591 |  | 0.012521 | 0.0014869 | 0.009596 | 0.00086041 |  |  |  | 0.0076044 | 0.0015345 |  | 0.0091865 | 0.032718 | 0.0013912 | 1.9894 | 0.022 | 0.017 | 0.029 | 0.019 |  | 0.020 | 0.016 | 0.016 | 0.021 |  |  |  | 0.026 | 0.026 |  | 0.08 | 0.011 | 0.022 | 0.230 | 0.01 | 0.230 | 0.020 | 0.02 | 0.02 | 0.01 | 0.020 | 0.02 |  |  |  | 0.030 | 0.02 |  | 0.07 | 0.020 | 0.02
ETPV092_038 | 31.330 | <0.018 | 15.67 | 0.050 |  | 0.280 | <0.015 | <0.017 | <0.022 |  |  |  | <0.03 | <0.027 |  | <0.08 | 0.200 | <0.026 | 0.25 | 52.07 | 99.85 | 3.9178 | 0.00086296 | 2.0397 | 0.082198 | 1.9576 | 0.0034472 |  | 0.011739 | 0.0014183 | 0.00094548 | 0.00089334 |  |  |  | 0.0032371 | 0.0015881 |  | 0.0091914 | 0.021909 | 0.001655 | 1.9892 | 0.022 | 0.018 | 0.03 | 0.019 |  | 0.020 | 0.015 | 0.017 | 0.022 |  |  |  | 0.03 | 0.027 |  | 0.08 | 0.011 | 0.026 | 0.230 | 0.01 | 0.22 | 0.020 | 0.02 | 0.02 | 0.01 | 0.01 | 0.02 |  |  |  | 0.03 | 0.02 |  | 0.07 | 0.020 | 0.02
ETPV092_039 | 30.780 | <0.018 | 15.55 | 0.030 |  | 0.070 | <0.015 | <0.016 | <0.021 |  |  |  | 0.05 | <0.025 |  | 0.10 | 0.050 | <0.019 | 0.48 | 52.84 | 99.95 | 3.9278 | 0.00085629 | 2.0655 | 0.072243 | 1.9933 | 0.0021106 |  | 0.0029947 | 0.0014186 | 0.0009532 | 0.00089041 |  |  |  | 0.0077946 | 0.0014656 |  | 0.018863 | 0.0055894 | 0.0012288 | 1.9799 | 0.022 | 0.018 | 0.03 | 0.018 |  | 0.021 | 0.015 | 0.016 | 0.021 |  |  |  | 0.03 | 0.025 |  | 0.08 | 0.010 | 0.019 | 0.230 | 0.020 | 0.22 | 0.020 | 0.02 | 0.02 | 0.01 | 0.01 | 0.02 |  |  |  | 0.03 | 0.02 |  | 0.07 | 0.01 | 0.020
ETPV092_040 | 30.770 | <0.018 | 15.410 | 0.020 |  | 0.330 | <0.014 | <0.017 | <0.022 |  |  |  | <0.03 | <0.027 |  | 0.13 | 0.140 | <0.020 | 0.45 | 52.69 | 99.94 | 3.9211 | 0.0008551 | 2.0441 | 0.078948 | 1.9652 | 0.0014051 |  | 0.014099 | 0.0013496 | 0.00098671 | 0.00091882 |  |  |  | 0.0030458 | 0.0015885 |  | 0.024487 | 0.015629 | 0.0013321 | 1.9742 | 0.022 | 0.018 | 0.029 | 0.019 |  | 0.020 | 0.014 | 0.017 | 0.022 |  |  |  | 0.03 | 0.027 |  | 0.07 | 0.011 | 0.020 | 0.230 | 0.01 | 0.220 | 0.020 | 0.02 | 0.030 | 0.01 | 0.01 | 0.02 |  |  |  | 0.03 | 0.02 |  | 0.07 | 0.020 | 0.02
ETPV092_041 | 30.860 | <0.018 | 15.58 | 0.030 |  | 0.180 | <0.015 | <0.016 |  |  |  |  | <0.03 | <0.025 |  | <0.08 | 0.120 | <0.019 | 0.43 | 52.69 | 99.89 | 3.9203 | 0.00087183 | 2.0603 | 0.079651 | 1.9806 | 0.0021012 |  | 0.0076663 | 0.0014123 | 0.00092 |  |  |  |  | 0.0032482 | 0.0014828 |  | 0.010058 | 0.013354 | 0.001256 | 1.9887 | 0.022 | 0.018 | 0.03 | 0.019 |  | 0.021 | 0.015 | 0.016 |  |  |  |  | 0.03 | 0.025 |  | 0.08 | 0.011 | 0.019 | 0.230 | 0.020 | 0.22 | 0.020 | 0.01 | 0.02 | 0.01 | 0.01 |  |  |  |  | 0.03 | 0.02 |  | 0.07 | 0.020 | 0.020
ETPV092_042 | 31.080 | 0.012 | 15.45 | 0.030 |  | 0.040 | 0.010 | 0.011 | 0.01 |  |  |  | 0.04 | 0.015 |  | 0.22 | 0.007 | 0.014 | 0.43 | 52.67 | 100.0388 | 3.9478 | 0.00086203 | 2.0428 | 0.052198 | 1.9906 | 0.0021009 |  | 0.0017034 | 0.0014502 | 0.0009546 | 0.00064932 |  |  |  | 0.006207 | 0.0014055 |  | 0.041307 | 0.00081007 | 0.0014063 | 1.9573 | 0.023 | 0.018 | 0.03 | 0.018 |  | 0.020 | 0.015 | 0.017 |  |  |  |  | 0.03 | 0.024 |  | 0.08 | 0.011 | 0.022 | 0.230 | 0.01 | 0.22 | 0.020 |  | 0.02 | 0.01 | 0.01 | 0.02 |  |  |  | 0.03 | 0.02 |  | 0.08 | 0.01 | 0.02
ETPV092_043 | 32.120 | <0.018 | 16.40 | 0.040 | 0.01 | 0.060 | <0.015 | 0.020 | 0.01 |  |  |  | 0.05 | <0.027 |  | 0.13 | 0.020 | <0.021 |  | 51.28 | 100.14 | 3.9181 | 0.00085111 | 2.0824 | 0.081877 | 2.0006 | 0.0026901 | 0.00065886 | 0.0024538 | 0.0013836 | 0.0017096 | 0.00062357 |  |  |  | 0.0074511 | 0.0015263 |  | 0.023441 | 0.0021372 | 0.0013254 | 1.9752 | 0.022 | 0.018 | 0.03 | 0.017 |  | 0.019 | 0.015 | 0.016 |  |  |  |  | 0.03 | 0.027 |  | 0.08 | 0.011 | 0.021 | 0.230 | 0.01 | 0.23 | 0.020 | 0.01 | 0.020 | 0.01 | 0.01 | 0.02 |  |  |  | 0.03 | 0.02 |  | 0.07 | 0.01 | 0.02
ETPV092_044 | 31.590 | 0.011 | 15.57 | 0.030 |  | 0.060 | 0.010 | 0.020 |  |  |  |  | 0.02 | 0.017 |  | 0.11 | 0.008 | 0.016 | 0.3 | 52.27 | 100.0304 | 3.9611 | 0.00080316 | 2.0323 | 0.038924 | 1.9933 | 0.0020739 |  | 0.0025223 | 0.0014128 | 0.0017573 |  |  |  |  | 0.0030169 | 0.001528 |  | 0.020388 | 0.00082823 | 0.0015433 | 1.9781 | 0.023 | 0.017 | 0.03 | 0.018 |  | 0.019 | 0.015 | 0.018 |  |  |  |  | 0.03 | 0.026 |  | 0.08 | 0.012 | 0.024 | 0.230 | 0.01 | 0.22 | 0.020 | 0.02 | 0.020 | 0.01 | 0.020 | 0.02 |  |  |  | 0.03 | 0.02 |  | 0.07 | 0.01 | 0.02
ETPV092_045 | 30.930 | <0.018 | 15.63 | 0.040 |  | 0.110 | <0.015 | <0.017 |  |  |  |  | 0.04 | <0.028 |  | 0.10 | 0.050 | <0.021 | 0.42 | 52.67 | 99.99 | 3.9265 | 0.00085186 | 2.0654 | 0.073495 | 1.9919 | 0.0027996 |  | 0.0046817 | 0.001459 | 0.00097718 |  |  |  |  | 0.0062034 | 0.0016359 |  | 0.018765 | 0.0055605 | 0.0013925 | 1.9798 | 0.022 | 0.018 | 0.03 | 0.018 |  | 0.020 | 0.015 | 0.017 |  |  |  |  | 0.03 | 0.028 |  | 0.08 | 0.011 | 0.021 | 0.230 | 0.01 | 0.22 | 0.020 | 0.01 | 0.02 | 0.01 | 0.01 | 0.02 |  |  |  | 0.03 | 0.02 |  | 0.07 | 0.01 | 0.02
ETPV092_046 | 31.010 | <0.018 | 15.56 | 0.030 |  | 0.110 | <0.015 | <0.017 | 0.01 |  |  |  | 0.05 | <0.028 |  | 0.10 | 0.080 | <0.021 | 0.41 | 52.61 | 99.97 | 3.9309 | 0.00086512 | 2.0532 | 0.069069 | 1.9841 | 0.0020966 |  | 0.0046749 | 0.0013807 | 0.00095267 | 0.000648 |  |  |  | 0.007743 | 0.0016512 |  | 0.018738 | 0.0088838 | 0.0013447 | 1.9799 | 0.023 | 0.018 | 0.03 | 0.019 |  | 0.020 | 0.015 | 0.017 |  |  |  |  | 0.03 | 0.028 |  | 0.08 | 0.011 | 0.021 | 0.230 | 0.01 | 0.22 | 0.020 | 0.31 | 0.02 | 0.01 | 0.01 | 0.02 |  |  |  | 0.03 | 0.02 |  | 0.07 | 0.01 | 0.02
ETPV092_047 | 31.440 | <0.017 | 15.400 | 0.040 |  | 0.290 | <0.015 | <0.017 |  |  |  |  | <0.029 | <0.026 |  | <0.08 | 0.180 | <0.022 | 0.29 | 52.25 | 99.89 | 3.9437 | 0.00080346 | 2.0108 | 0.056267 | 1.9545 | 0.0027663 |  | 0.012196 | 0.0014227 | 0.00097127 |  |  |  |  | 0.0029284 | 0.0014934 |  | 0.0096778 | 0.019779 | 0.0014405 | 1.9889 | 0.023 | 0.017 | 0.029 | 0.018 |  | 0.020 | 0.015 | 0.017 |  |  |  |  | 0.029 | 0.026 |  | 0.08 | 0.011 | 0.022 | 0.230 | 0.01 | 0.220 | 0.020 | 0.03 | 0.02 | 0.01 | 0.01 | 0.02 |  |  |  | 0.030 | 0.02 |  | 0.07 | 0.020 | 0.02
ETPV092_048 | 30.930 | <0.018 | 15.460 | 0.030 |  | 0.290 | <0.015 | <0.017 | 0.01 |  |  |  | 0.04 | <0.028 |  | 0.10 | 0.150 | <0.020 | 0.4 | 52.55 | 99.96 | 3.9229 | 0.00086076 | 2.0411 | 0.07707 | 1.964 | 0.0020978 |  | 0.012331 | 0.0014386 | 0.00097052 | 0.00064835 |  |  |  | 0.0061978 | 0.0016403 |  | 0.018748 | 0.016666 | 0.0013324 | 1.9799 | 0.022 | 0.018 | 0.029 | 0.018 |  | 0.021 | 0.015 | 0.017 |  |  |  |  | 0.03 | 0.028 |  | 0.08 | 0.011 | 0.020 | 0.230 | 0.020 | 0.220 | 0.020 |  | 0.02 | 0.01 | 0.01 | 0.02 |  |  |  | 0.03 | 0.02 |  | 0.07 | 0.020 | 0.02
ETPV092_049 | 30.950 | <0.018 | 15.33 | 0.040 |  | 0.130 | <0.015 | <0.017 |  |  |  |  | <0.028 | <0.04 |  | 0.10 | 0.120 | <0.020 | 0.46 | 52.81 | 99.94 | 3.9401 | 0.0008931 | 2.0315 | 0.059853 | 1.9717 | 0.0028075 |  | 0.0055486 | 0.0014153 | 0.00097415 |  |  |  |  | 0.0028407 | 0.0026034 |  | 0.018818 | 0.013383 | 0.0012784 | 1.9799 | 0.023 | 0.018 | 0.03 | 0.018 |  | 0.022 | 0.015 | 0.017 |  |  |  |  | 0.028 | 0.04 |  | 0.08 | 0.011 | 0.020 | 0.230 | 0.020 | 0.22 | 0.020 | 0.02 | 0.02 | 0.01 | 0.01 | 0.02 |  |  |  | 0.030 | 0.04 |  | 0.07 | 0.020 | 0.02
ETPV092_050 | 31.870 | <0.017 | 16.00 | 0.060 |  | 0.210 | <0.016 | 0.060 |  |  |  |  | 0.04 | <0.026 |  | <0.08 | 0.170 | <0.020 | 0.07 | 51.46 | 99.94 | 3.9171 | 0.00080132 | 2.047 | 0.082945 | 1.9641 | 0.0040657 |  | 0.0086533 | 0.001431 | 0.0051675 |  |  |  |  | 0.006006 | 0.0014805 |  | 0.0094236 | 0.018304 | 0.0012785 | 1.9893 | 0.022 | 0.017 | 0.03 | 0.018 |  | 0.020 | 0.016 | 0.017 |  |  |  |  | 0.03 | 0.026 |  | 0.08 | 0.012 | 0.020 | 0.230 | 0.01 | 0.22 | 0.020 | 0.32 | 0.02 | 0.01 | 0.020 | 0.02 |  |  |  | 0.03 | 0.02 |  | 0.07 | 0.020 | 0.02
ETPV092_051 | 31.780 | <0.018 | 15.72 | 0.020 |  | 0.150 | <0.015 | <0.017 |  |  |  |  | 0.030 | <0.025 |  | 0.12 | 0.080 | <0.020 | 0.19 | 51.89 | 99.98 | 3.947 | 0.00082867 | 2.0323 | 0.053021 | 1.9793 | 0.0013695 |  | 0.0062458 | 0.0013993 | 0.00096166 |  |  |  |  | 0.0045518 | 0.0014555 |  | 0.02203 | 0.008704 | 0.0012855 | 1.9767 | 0.022 | 0.018 | 0.03 | 0.018 |  | 0.020 | 0.015 | 0.017 |  |  |  |  | 0.028 | 0.025 |  | 0.08 | 0.011 | 0.020 | 0.230 | 0.01 | 0.22 | 0.020 | 0.06 | 0.02 | 0.01 | 0.01 | 0.02 |  |  |  | 0.030 | 0.02 |  | 0.07 | 0.01 | 0.02
ETPV092_052 | 31.230 | <0.018 | 15.59 | 0.020 |  | 0.160 | <0.015 | <0.016 |  |  |  |  | <0.029 | <0.024 |  | 0.09 | 0.130 | <0.021 | 0.34 | 52.37 | 99.93 | 3.9318 | 0.00084001 | 2.0431 | 0.068234 | 1.9749 | 0.0013882 |  | 0.0067534 | 0.0013996 | 0.00092895 |  |  |  |  | 0.0029292 | 0.001399 |  | 0.016749 | 0.014338 | 0.0013485 | 1.9819 | 0.023 | 0.018 | 0.03 | 0.018 |  | 0.019 | 0.015 | 0.016 |  |  |  |  | 0.029 | 0.024 |  | 0.08 | 0.011 | 0.021 | 0.230 | 0.01 | 0.22 | 0.020 | 0.02 | 0.020 | 0.01 | 0.01 | 0.02 |  |  |  | 0.030 | 0.02 |  | 0.07 | 0.020 | 0.02
ETPV092_053 | 31.110 | <0.017 | 15.44 | 0.030 |  | 0.110 | <0.015 | <0.017 |  |  |  |  | 0.040 | <0.025 |  | 0.10 | 0.120 | <0.023 | 0.4 | 52.62 | 99.97 | 3.9388 | 0.00083027 | 2.0348 | 0.061242 | 1.9736 | 0.0020941 |  | 0.0046691 | 0.0014265 | 0.0010034 |  |  |  |  | 0.0061868 | 0.0015014 |  | 0.018715 | 0.013309 | 0.0015061 | 1.9798 | 0.023 | 0.017 | 0.03 | 0.018 |  | 0.022 | 0.015 | 0.017 |  |  |  |  | 0.027 | 0.025 |  | 0.08 | 0.010 | 0.023 | 0.230 | 0.01 | 0.22 | 0.020 | 0.02 | 0.02 | 0.01 | 0.01 | 0.02 |  |  |  | 0.030 | 0.02 |  | 0.07 | 0.020 | 0.02
ETPV092_054 | 30.590 | <0.017 | 15.63 | 0.030 |  | 0.200 | <0.015 | <0.017 |  |  |  |  | 0.04 | <0.024 |  | 0.09 | 0.140 | <0.019 | 0.47 | 52.77 | 99.96 | 3.9023 | 0.00083171 | 2.0755 | 0.097667 | 1.9779 | 0.00211 |  | 0.0085538 | 0.001399 | 0.0010052 |  |  |  |  | 0.0062338 | 0.0014175 |  | 0.016971 | 0.015645 | 0.0012285 | 1.9818 | 0.022 | 0.017 | 0.03 | 0.018 |  | 0.020 | 0.015 | 0.017 |  |  |  |  | 0.03 | 0.024 |  | 0.08 | 0.011 | 0.019 | 0.230 | 0.01 | 0.22 | 0.020 | 0.02 | 0.02 | 0.01 | 0.01 | 0.02 |  |  |  | 0.03 | 0.02 |  | 0.07 | 0.020 | 0.020
ETPV092_055 | 30.970 | <0.018 | 16.020 | <0.019 |  | 0.180 | <0.015 | 0.300 |  |  |  |  | <0.03 | <0.023 |  | <0.08 | 0.090 | <0.019 | 0.27 | 52.01 | 99.84 | 3.8892 | 0.00083788 | 2.0941 | 0.11084 | 1.9833 | 0.00084605 |  | 0.0075783 | 0.0014526 | 0.026399 |  |  |  |  | 0.0032907 | 0.0013544 |  | 0.0096405 | 0.0099009 | 0.0012546 | 1.9891 | 0.023 | 0.018 | 0.028 | 0.019 |  | 0.021 | 0.015 | 0.017 |  |  |  |  | 0.03 | 0.023 |  | 0.08 | 0.011 | 0.019 | 0.230 | 0.01 | 0.220 | 0.020 | 0.01 | 0.02 | 0.01 | 0.030 | 0.02 |  |  |  | 0.03 | 0.02 |  | 0.07 | 0.01 | 0.020
ETPV092_056 | 30.590 | <0.018 | 15.22 | 0.030 |  | 0.100 | <0.014 | <0.016 |  |  |  |  | 0.040 | <0.026 |  | 0.11 | 0.080 | <0.021 | 0.58 | 53.2 | 99.95 | 3.9404 | 0.00086438 | 2.0408 | 0.059614 | 1.9812 | 0.0021305 |  | 0.0043186 | 0.001374 | 0.0009446 |  |  |  |  | 0.0062946 | 0.0015396 |  | 0.020945 | 0.0090275 | 0.0014195 | 1.9776 | 0.023 | 0.018 | 0.03 | 0.018 |  | 0.020 | 0.014 | 0.016 |  |  |  |  | 0.028 | 0.026 |  | 0.08 | 0.010 | 0.021 | 0.230 | 0.01 | 0.22 | 0.020 | 0.02 | 0.02 | 0.01 | 0.01 | 0.02 |  |  |  | 0.030 | 0.02 |  | 0.07 | 0.01 | 0.02
ETPV092_057 | 31.330 | <0.018 | 15.50 | 0.030 |  | 0.170 | <0.015 | <0.017 | 0.01 |  |  |  | <0.03 | <0.024 |  | <0.08 | 0.130 | <0.023 | 0.33 | 52.36 | 99.86 | 3.9417 | 0.00085384 | 2.0299 | 0.058284 | 1.9717 | 0.0020809 |  | 0.0071706 | 0.0014081 | 0.00097991 | 0.00064314 |  |  |  | 0.0032769 | 0.0014157 |  | 0.0098036 | 0.014328 | 0.0014707 | 1.9887 | 0.022 | 0.018 | 0.03 | 0.018 |  | 0.020 | 0.015 | 0.017 |  |  |  |  | 0.03 | 0.024 |  | 0.08 | 0.011 | 0.023 | 0.230 | 0.01 | 0.22 | 0.020 | 0.02 | 0.02 | 0.01 | 0.01 | 0.02 |  |  |  | 0.03 | 0.02 |  | 0.07 | 0.020 | 0.02
ETPV092_058 | 31.540 | <0.018 | 15.85 | 0.040 |  | 0.260 | <0.015 | 0.100 |  |  |  |  | <0.03 | <0.026 |  | 0.14 | 0.170 | <0.021 | 0.16 | 51.7 | 99.96 | 3.9121 | 0.0008276 | 2.0465 | 0.087864 | 1.9586 | 0.0027354 |  | 0.010812 | 0.0013976 | 0.0086917 |  |  |  |  | 0.0031026 | 0.0014999 |  | 0.025669 | 0.018472 | 0.0013158 | 1.973 | 0.022 | 0.018 | 0.03 | 0.018 |  | 0.021 | 0.015 | 0.017 |  |  |  |  | 0.03 | 0.026 |  | 0.08 | 0.012 | 0.021 | 0.230 | 0.01 | 0.22 | 0.020 |  | 0.02 | 0.01 | 0.020 | 0.02 |  |  |  | 0.03 | 0.02 |  | 0.07 | 0.020 | 0.02
ETPV092_059 | 31.950 | <0.017 | 15.82 | 0.020 |  | 0.190 | <0.015 | <0.016 |  |  |  |  | <0.03 | <0.025 |  | 0.11 | 0.140 | 0.020 | 0.1 | 51.58 | 99.93 | 3.9386 | 0.0007896 | 2.03 | 0.061408 | 1.9686 | 0.0013593 |  | 0.0078525 | 0.0014075 | 0.00091521 |  |  |  |  | 0.0032597 | 0.0014159 |  | 0.020044 | 0.015119 | 0.0019533 | 1.978 | 0.023 | 0.017 | 0.03 | 0.018 |  | 0.019 | 0.015 | 0.016 |  |  |  |  | 0.03 | 0.025 |  | 0.08 | 0.011 | 0.019 | 0.230 | 0.01 | 0.22 | 0.020 | 0.02 | 0.020 | 0.01 | 0.01 | 0.02 |  |  |  | 0.03 | 0.02 |  | 0.07 | 0.020 | 0.020
ETPV092_060 | 31.000 | <0.018 | 15.56 | <0.020 |  | 0.420 | <0.014 | <0.018 |  |  |  |  | 0.04 | <0.026 |  | 0.15 | 0.220 | <0.021 | 0.32 | 52.23 | 99.94 | 3.9069 | 0.00084089 | 2.0413 | 0.093097 | 1.9482 | 0.00089425 |  | 0.017746 | 0.0013443 | 0.0010046 |  |  |  |  | 0.0061585 | 0.0015534 |  | 0.027944 | 0.024289 | 0.0013369 | 1.9707 | 0.022 | 0.018 | 0.03 | 0.020 |  | 0.020 | 0.014 | 0.018 |  |  |  |  | 0.03 | 0.026 |  | 0.08 | 0.011 | 0.021 | 0.230 | 0.01 | 0.22 | 0.02 | 0.01 | 0.030 | 0.01 | 0.020 | 0.02 |  |  |  | 0.03 | 0.02 |  | 0.07 | 0.020 | 0.02
ETPV092_061 | 31.290 | <0.018 | 16.16 | 0.020 |  | 0.180 | <0.015 | 0.050 |  |  |  |  | 0.05 | <0.025 |  | <0.08 | 0.080 | <0.024 | 0.2 | 51.87 | 99.9 | 3.8987 | 0.0008361 | 2.096 | 0.10128 | 1.9947 | 0.0013739 |  | 0.0075192 | 0.0013571 | 0.0043655 |  |  |  |  | 0.0076109 | 0.0014427 |  | 0.010008 | 0.0087322 | 0.0015399 | 1.9885 | 0.023 | 0.018 | 0.03 | 0.019 |  | 0.020 | 0.015 | 0.016 |  |  |  |  | 0.03 | 0.025 |  | 0.08 | 0.011 | 0.024 | 0.230 | 0.01 | 0.23 | 0.020 | 0.02 | 0.02 | 0.01 | 0.020 | 0.02 |  |  |  | 0.03 | 0.02 |  | 0.07 | 0.01 | 0.02
ETPV092_062 | 31.100 | <0.018 | 16.41 | 0.020 |  | 0.240 | <0.015 | 0.120 |  |  |  |  | 0.050 | <0.027 |  | 0.09 | 0.160 | <0.021 | 0.15 | 51.61 | 99.95 | 3.8607 | 0.00085668 | 2.1205 | 0.13925 | 1.9813 | 0.0013688 |  | 0.0099887 | 0.001436 | 0.010439 |  |  |  |  | 0.0075828 | 0.0015765 |  | 0.016515 | 0.0174 | 0.0013425 | 1.9821 | 0.023 | 0.018 | 0.03 | 0.019 |  | 0.019 | 0.015 | 0.016 |  |  |  |  | 0.028 | 0.027 |  | 0.08 | 0.012 | 0.021 | 0.230 | 0.01 | 0.23 | 0.020 | 0.02 | 0.020 | 0.01 | 0.020 | 0.02 |  |  |  | 0.030 | 0.02 |  | 0.07 | 0.020 | 0.02
ETPV092_063 | 30.660 |  | 15.320 | 0.050 |  | 0.110 | <0.015 | <0.017 |  |  |  |  | 0.04 | <0.027 |  | 0.09 | 0.060 | <0.022 | 0.55 | 53.08 | 99.96 | 3.9379 |  | 2.0482 | 0.062098 | 1.9861 | 0.0035406 |  | 0.0047366 | 0.0014568 | 0.00097695 |  |  |  |  | 0.0062762 | 0.0016371 |  | 0.017087 | 0.0067509 | 0.0014419 | 1.9815 | 0.022 |  | 0.028 | 0.019 |  | 0.020 | 0.015 | 0.017 |  |  |  |  | 0.03 | 0.027 |  | 0.08 | 0.011 | 0.022 | 0.230 |  | 0.220 | 0.020 | 0.02 | 0.02 | 0.01 | 0.01 | 0.02 |  |  |  | 0.03 | 0.02 |  | 0.07 | 0.01 | 0.02
ETPV092_064 | 31.060 | 0.009 | 15.860 | 0.020 |  | 0.040 | 0.010 | 0.020 |  |  |  |  | 0.05 | 0.017 |  | 0.21 | 0.007 | 0.016 | 0.35 | 52.35 | 100.018 | 3.9188 | 0.00065422 | 2.083 | 0.081151 | 2.0018 | 0.0013912 |  | 0.001692 | 0.0014311 | 0.0017682 |  |  |  |  | 0.0077068 | 0.001508 |  | 0.039165 | 0.00077591 | 0.0015723 | 1.9593 | 0.021 | 0.014 | 0.027 | 0.019 |  | 0.020 | 0.015 | 0.017 |  |  |  |  | 0.03 | 0.026 |  | 0.08 | 0.011 | 0.024 | 0.230 | 0.01 | 0.220 | 0.020 | 0.01 | 0.02 | 0.01 | 0.020 | 0.02 |  |  |  | 0.03 | 0.02 |  | 0.07 | 0.01 | 0.02
ETPV092_065 | 31.040 | <0.018 | 15.21 | 0.060 |  | 0.050 | <0.014 | 0.380 |  |  |  |  | 0.04 | <0.026 |  | 0.13 | 0.310 | <0.020 | 0.35 | 52.37 | 99.94 | 3.9168 | 0.00084674 | 1.9978 | 0.083234 | 1.9146 | 0.0041741 |  | 0.0021152 | 0.0013649 | 0.0336 |  |  |  |  | 0.0061661 | 0.0015553 |  | 0.024248 | 0.034268 | 0.0013061 | 1.9744 | 0.022 | 0.018 | 0.03 | 0.018 |  | 0.019 | 0.014 | 0.018 |  |  |  |  | 0.03 | 0.026 |  | 0.08 | 0.011 | 0.020 | 0.230 | 0.01 | 0.22 | 0.020 | 0.02 | 0.020 | 0.01 | 0.030 | 0.02 |  |  |  | 0.03 | 0.02 |  | 0.07 | 0.020 | 0.02
ETPV092_066 | 31.610 | 0.011 | 17.11 | 0.020 | 0.01 | 0.040 | 0.010 | 0.040 | 0.01 |  |  |  | 0.07 | 0.016 |  | 0.15 | 0.008 | 0.013 |  | 51.32 | 100.4375 | 3.8534 | 0.00077155 | 2.1712 | 0.14655 | 2.0247 | 0.0013442 | 0.00065844 | 0.0016348 | 0.0013919 | 0.0034169 | 0.00062317 |  |  |  | 0.010425 | 0.0014172 |  | 0.02703 | 0.0008191 | 0.0012493 | 1.9717 | 0.023 | 0.017 | 0.03 | 0.018 |  | 0.020 | 0.015 | 0.016 |  |  |  |  | 0.03 | 0.025 |  | 0.07 | 0.012 | 0.020 | 0.230 | 0.01 | 0.23 | 0.020 | 0.01 | 0.02 | 0.01 | 0.020 | 0.02 |  |  |  | 0.03 | 0.02 |  | 0.07 | 0.01 | 0.02
ETPV092_067 | 32.120 | <0.017 | 16.17 | 0.020 |  | 0.040 | <0.014 | 0.020 |  |  |  |  | 0.05 | <0.024 |  | 0.20 | 0.030 | <0.023 | 0.03 | 51.3 | 99.98 | 3.9327 | 0.00078425 | 2.0609 | 0.067316 | 1.9935 | 0.0013501 |  | 0.0016419 | 0.0013243 | 0.0017159 |  |  |  |  | 0.0074788 | 0.0013834 |  | 0.036197 | 0.0032177 | 0.0014186 | 1.9624 | 0.023 | 0.017 | 0.03 | 0.019 |  | 0.020 | 0.014 | 0.018 |  |  |  |  | 0.03 | 0.024 |  | 0.07 | 0.011 | 0.023 | 0.230 | 0.01 | 0.23 | 0.020 | 0.01 | 0.02 | 0.01 | 0.020 | 0.02 |  |  |  | 0.03 | 0.02 |  | 0.07 | 0.01 | 0.02
ETPV092_068 | 31.440 | <0.017 | 15.950 | 0.020 |  | 0.080 | <0.016 | 0.050 |  |  |  |  | 0.13 | <0.023 |  | 0.16 | 0.060 | <0.022 | 0.21 | 51.86 | 99.96 | 3.9176 | 0.00079813 | 2.0688 | 0.082405 | 1.9864 | 0.001374 |  | 0.003342 | 0.0015069 | 0.0043657 |  |  |  |  | 0.019789 | 0.0013439 |  | 0.02947 | 0.0065494 | 0.0014181 | 1.9691 | 0.022 | 0.017 | 0.029 | 0.018 |  | 0.020 | 0.016 | 0.016 |  |  |  |  | 0.03 | 0.023 |  | 0.08 | 0.012 | 0.022 | 0.230 | 0.01 | 0.220 | 0.020 | 0.01 | 0.02 | 0.01 | 0.020 | 0.02 |  |  |  | 0.04 | 0.02 |  | 0.07 | 0.01 | 0.02
ETPV092_069 | 32.450 | <0.018 | 16.13 | <0.018 |  | 0.030 | <0.015 | 0.040 |  |  |  |  | 0.04 | <0.024 |  | 0.17 | 0.020 | <0.020 |  | 51.4 | 100.28 | 3.9493 | 0.00081667 | 2.0435 | 0.050698 | 1.9928 | 0.00078506 |  | 0.0012241 | 0.0013895 | 0.0034113 |  |  |  |  | 0.0059472 | 0.0013808 |  | 0.030583 | 0.0021323 | 0.0012472 | 1.9682 | 0.022 | 0.018 | 0.03 | 0.018 |  | 0.019 | 0.015 | 0.016 |  |  |  |  | 0.03 | 0.024 |  | 0.08 | 0.011 | 0.020 | 0.230 | 0.01 | 0.22 | 0.020 | 0.01 | 0.020 | 0.01 | 0.020 | 0.02 |  |  |  | 0.03 | 0.02 |  | 0.07 | 0.01 | 0.02
ETPV092_070 | 30.610 | <0.018 | 15.99 | 0.030 |  | 0.060 | <0.016 | 0.040 |  |  |  |  | 0.05 | <0.025 |  | 0.23 | 0.030 | <0.021 | 0.42 | 52.52 | 99.98 | 3.888 | 0.00084748 | 2.1142 | 0.112 | 2.0022 | 0.0021008 |  | 0.002555 | 0.0015265 | 0.0035602 |  |  |  |  | 0.0077585 | 0.0014885 |  | 0.043183 | 0.0033381 | 0.0013409 | 1.9555 | 0.022 | 0.018 | 0.03 | 0.017 |  | 0.020 | 0.016 | 0.017 |  |  |  |  | 0.03 | 0.025 |  | 0.08 | 0.010 | 0.021 | 0.230 | 0.01 | 0.22 | 0.020 |  | 0.02 | 0.01 | 0.020 | 0.02 |  |  |  | 0.03 | 0.02 |  | 0.07 | 0.01 | 0.02
ETPV092_071 | 31.000 | <0.018 | 15.640 | 0.030 |  | 0.050 | <0.015 | <0.017 | 0.01 |  |  |  | 0.04 | <0.024 |  | 0.22 | 0.040 | <0.022 | 0.4 | 52.53 | 99.96 | 3.9273 | 0.0008646 | 2.0625 | 0.072703 | 1.9898 | 0.0020954 |  | 0.0021237 | 0.0014274 | 0.00098671 | 0.00064761 |  |  |  | 0.0061907 | 0.0014137 |  | 0.041198 | 0.0044392 | 0.0014353 | 1.9574 | 0.023 | 0.018 | 0.028 | 0.017 |  | 0.020 | 0.015 | 0.017 |  |  |  |  | 0.03 | 0.024 |  | 0.08 | 0.011 | 0.022 | 0.230 | 0.01 | 0.220 | 0.020 | 0.02 | 0.02 | 0.01 | 0.020 | 0.02 |  |  |  | 0.03 | 0.02 |  | 0.08 | 0.01 | 0.02
ETPV092_072 | 31.480 | <0.017 | 15.520 | 0.020 |  | 0.080 | <0.015 | 0.020 | 0.01 |  |  |  | 0.03 | <0.025 |  | 0.21 | 0.030 | <0.024 | 0.31 | 52.27 | 99.98 | 3.9544 | 0.00081897 | 2.0294 | 0.045621 | 1.9837 | 0.0013851 |  | 0.0033691 | 0.0014342 | 0.0017605 | 0.00064213 |  |  |  | 0.0046037 | 0.0014721 |  | 0.038993 | 0.0033013 | 0.0015202 | 1.9595 | 0.023 | 0.017 | 0.028 | 0.018 |  | 0.021 | 0.015 | 0.017 |  |  |  |  | 0.03 | 0.025 |  | 0.08 | 0.011 | 0.024 | 0.230 | 0.01 | 0.220 | 0.020 | 0.03 | 0.02 | 0.01 | 0.01 | 0.02 |  |  |  | 0.03 | 0.02 |  | 0.07 | 0.01 | 0.02
ETPV092_073 | 31.160 | <0.018 | 15.30 | 0.030 |  | 0.070 | <0.014 | <0.016 |  |  |  |  | 0.04 | <0.024 |  | 0.17 | 0.030 | <0.022 | 0.44 | 52.72 | 99.96 | 3.9599 | 0.00084792 | 2.024 | 0.040095 | 1.9839 | 0.0021019 |  | 0.0029824 | 0.001365 | 0.00093192 |  |  |  |  | 0.00621 | 0.0014121 |  | 0.031935 | 0.0033398 | 0.0014267 | 1.9666 | 0.023 | 0.018 | 0.03 | 0.017 |  | 0.020 | 0.014 | 0.016 |  |  |  |  | 0.03 | 0.024 |  | 0.08 | 0.011 | 0.022 | 0.230 | 0.01 | 0.22 | 0.020 | 0.02 | 0.02 | 0.01 | 0.01 | 0.02 |  |  |  | 0.03 | 0.02 |  | 0.07 | 0.01 | 0.02
ETPV092_074 | 31.190 | <0.016 | 17.99 | 0.020 |  | 0.080 | <0.016 | 0.050 |  |  |  |  | <0.03 | <0.022 |  | 0.14 | 0.040 | 0.020 |  | 51.67 | 101.2 | 3.7772 | 0.00073415 | 2.2678 | 0.22279 | 2.045 | 0.0013354 |  | 0.0032481 | 0.0014464 | 0.004243 |  |  |  |  | 0.0032311 | 0.0012496 |  | 0.025062 | 0.0042436 | 0.0019189 | 1.973 | 0.023 | 0.016 | 0.03 | 0.017 |  | 0.019 | 0.016 | 0.015 |  |  |  |  | 0.03 | 0.022 |  | 0.07 | 0.010 | 0.019 | 0.230 | 0.01 | 0.24 | 0.020 |  | 0.020 | 0.01 | 0.020 | 0.02 |  |  |  | 0.03 | 0.02 |  | 0.06 | 0.01 | 0.020
ETPV092_075 | 31.230 | <0.017 | 15.510 | 0.040 |  | 0.150 | <0.015 | <0.017 |  |  |  |  | 0.04 | <0.025 |  | <0.08 | 0.110 | <0.022 | 0.35 | 52.44 | 99.87 | 3.9393 | 0.00081758 | 2.0365 | 0.060658 | 1.9759 | 0.0027818 |  | 0.0063435 | 0.0014118 | 0.00098245 |  |  |  |  | 0.0061639 | 0.0014664 |  | 0.010071 | 0.012155 | 0.0014356 | 1.9885 | 0.022 | 0.017 | 0.029 | 0.017 |  | 0.020 | 0.015 | 0.017 |  |  |  |  | 0.03 | 0.025 |  | 0.08 | 0.011 | 0.022 | 0.230 | 0.01 | 0.220 | 0.020 | 0.02 | 0.02 | 0.01 | 0.01 | 0.02 |  |  |  | 0.03 | 0.02 |  | 0.07 | 0.020 | 0.02
ETPV092_076 | 31.210 | <0.017 | 15.46 | 0.020 |  | 0.090 | <0.013 | <0.016 |  |  |  |  | <0.03 | <0.020 |  | 0.09 | 0.070 | <0.023 | 0.39 | 52.61 | 99.94 | 3.949 | 0.00083941 | 2.0362 | 0.051008 | 1.9852 | 0.0013952 |  | 0.0038179 | 0.0012736 | 0.00094515 |  |  |  |  | 0.0030243 | 0.0011933 |  | 0.016833 | 0.007759 | 0.0015052 | 1.9817 | 0.023 | 0.017 | 0.03 | 0.019 |  | 0.021 | 0.013 | 0.016 |  |  |  |  | 0.03 | 0.020 |  | 0.08 | 0.011 | 0.023 | 0.230 | 0.01 | 0.22 | 0.020 |  | 0.02 | 0.01 | 0.01 | 0.02 |  |  |  | 0.03 | 0.02 |  | 0.07 | 0.01 | 0.02
ETPV092_077 | 31.860 | <0.018 | 15.74 | 0.020 |  | 0.190 | <0.015 | 0.020 |  |  |  |  | 0.07 | <0.027 |  | 0.11 | 0.180 | <0.023 | 0.12 | 51.66 | 99.97 | 3.9347 | 0.00084756 | 2.0235 | 0.065266 | 1.9582 | 0.0013618 |  | 0.007867 | 0.0014101 | 0.0017308 |  |  |  |  | 0.010561 | 0.0015742 |  | 0.020081 | 0.019474 | 0.0014691 | 1.9784 | 0.022 | 0.018 | 0.03 | 0.019 |  | 0.020 | 0.015 | 0.016 |  |  |  |  | 0.03 | 0.027 |  | 0.08 | 0.012 | 0.023 | 0.230 | 0.01 | 0.22 | 0.020 | 0.01 | 0.02 | 0.01 | 0.01 | 0.02 |  |  |  | 0.03 | 0.02 |  | 0.07 | 0.020 | 0.02
ETPV092_078 | 31.150 | <0.017 | 15.40 | 0.020 |  | 0.130 | <0.014 | <0.016 |  |  |  |  | 0.030 | <0.028 |  | <0.08 | 0.110 | <0.021 | 0.4 | 52.65 | 99.89 | 3.9462 | 0.00082595 | 2.0308 | 0.053753 | 1.9771 | 0.0013969 |  | 0.0055215 | 0.0013608 | 0.00091746 |  |  |  |  | 0.004643 | 0.0016443 |  | 0.010212 | 0.012208 | 0.001383 | 1.9884 | 0.022 | 0.017 | 0.03 | 0.018 |  | 0.020 | 0.014 | 0.016 |  |  |  |  | 0.029 | 0.028 |  | 0.08 | 0.012 | 0.021 | 0.230 | 0.01 | 0.22 | 0.020 | 0.01 | 0.02 | 0.01 | 0.01 | 0.02 |  |  |  | 0.030 | 0.02 |  | 0.07 | 0.020 | 0.02
ETPV092_079 | 31.470 | <0.017 | 15.94 | 0.030 |  | 0.210 | <0.015 | 0.070 |  |  |  |  | 0.04 | <0.027 |  | <0.08 | 0.180 | <0.020 | 0.17 | 51.76 | 99.87 | 3.9073 | 0.00080001 | 2.0601 | 0.09274 | 1.9674 | 0.0020536 |  | 0.0087414 | 0.0014082 | 0.0060901 |  |  |  |  | 0.0060671 | 0.0015593 |  | 0.0095911 | 0.019578 | 0.0012723 | 1.9891 | 0.023 | 0.017 | 0.03 | 0.018 |  | 0.020 | 0.015 | 0.017 |  |  |  |  | 0.03 | 0.027 |  | 0.08 | 0.011 | 0.020 | 0.230 | 0.01 | 0.22 | 0.020 | 0.02 | 0.02 | 0.01 | 0.020 | 0.02 |  |  |  | 0.03 | 0.02 |  | 0.07 | 0.020 | 0.02
ETPV092_080 | 31.100 | <0.017 | 16.10 | 0.030 |  | 0.200 | 0.020 | 0.200 |  |  |  |  | 0.04 | <0.025 |  | <0.08 | 0.230 | <0.022 | 0.19 | 51.8 | 99.91 | 3.8727 | 0.0008261 | 2.0869 | 0.12729 | 1.9596 | 0.0020596 |  | 0.0083497 | 0.002878 | 0.017452 |  |  |  |  | 0.006085 | 0.001436 |  | 0.0095835 | 0.02509 | 0.00143 | 1.989 | 0.022 | 0.017 | 0.03 | 0.018 |  | 0.021 | 0.014 | 0.016 |  |  |  |  | 0.03 | 0.025 |  | 0.08 | 0.012 | 0.022 | 0.230 | 0.01 | 0.23 | 0.020 | 0.02 | 0.02 | 0.01 | 0.020 | 0.02 |  |  |  | 0.03 | 0.02 |  | 0.07 | 0.020 | 0.02
ETPV092_081 | 30.900 | <0.018 | 15.590 | 0.020 |  | 0.180 | <0.015 | <0.016 |  |  |  |  | 0.040 | <0.026 |  | 0.16 | 0.160 | <0.022 | 0.39 | 52.5 | 99.94 | 3.9129 | 0.00085455 | 2.055 | 0.087143 | 1.9678 | 0.0013963 |  | 0.0076417 | 0.0014363 | 0.00094013 |  |  |  |  | 0.0061879 | 0.0015135 |  | 0.029949 | 0.017749 | 0.001415 | 1.9686 | 0.022 | 0.018 | 0.028 | 0.018 |  | 0.020 | 0.015 | 0.016 |  |  |  |  | 0.028 | 0.026 |  | 0.08 | 0.011 | 0.022 | 0.230 | 0.01 | 0.220 | 0.020 | 0.02 | 0.02 | 0.01 | 0.01 | 0.02 |  |  |  | 0.030 | 0.02 |  | 0.07 | 0.020 | 0.02
ETPV092_084 | 30.930 | <0.018 | 15.41 | 0.030 |  | 0.110 | <0.016 | <0.016 | 0.01 |  |  |  | <0.029 | <0.027 |  | 0.10 | 0.110 | <0.018 | 0.45 | 52.78 | 99.93 | 3.936 | 0.00085392 | 2.0413 | 0.064012 | 1.9773 | 0.0021048 |  | 0.004693 | 0.0015103 | 0.00090419 | 0.00065051 |  |  |  | 0.0029203 | 0.0015982 |  | 0.01881 | 0.012263 | 0.0011599 | 1.98 | 0.022 | 0.018 | 0.03 | 0.018 |  | 0.020 | 0.016 | 0.016 |  |  |  |  | 0.029 | 0.027 |  | 0.08 | 0.010 | 0.018 | 0.230 | 0.01 | 0.22 | 0.020 | 0.04 | 0.02 | 0.01 | 0.01 | 0.02 |  |  |  | 0.030 | 0.02 |  | 0.07 | 0.020 | 0.020
ETPV092_085 | 26.660 | <0.018 | 17.93 | 0.040 |  | 0.190 | <0.016 | <0.016 | 0.01 |  |  |  | 0.03 | <0.025 |  | 0.12 | 0.180 | <0.020 | 0.91 | 53.9 | 99.97 | 3.5722 | 0.00091444 | 2.5008 | 0.42783 | 2.073 | 0.0029549 |  | 0.0085351 | 0.0015801 | 0.00097036 | 0.00068494 |  |  |  | 0.0049107 | 0.0015702 |  | 0.023767 | 0.021128 | 0.0014007 | 1.9748 | 0.022 | 0.018 | 0.03 | 0.018 |  | 0.020 | 0.016 | 0.016 |  |  |  |  | 0.03 | 0.025 |  | 0.08 | 0.010 | 0.020 | 0.210 | 0.01 | 0.24 | 0.020 | 0.06 | 0.02 | 0.01 | 0.01 | 0.02 |  |  |  | 0.03 | 0.02 |  | 0.07 | 0.020 | 0.02
ETPV092_086 | 32.380 | <0.017 | 17.210 | 0.020 |  | 0.190 | <0.016 | 0.110 | 0.01 |  |  |  | 0.05 | <0.022 |  | 0.09 | 0.150 | <0.022 |  | 52.56 | 102.77 | 3.8563 | 0.00078553 | 2.1335 | 0.14375 | 1.9898 | 0.0013132 |  | 0.0075862 | 0.0013866 | 0.0091798 | 0.00060879 |  |  |  | 0.0072745 | 0.0012455 |  | 0.015844 | 0.015649 | 0.0013738 | 1.9828 | 0.023 | 0.017 | 0.029 | 0.018 |  | 0.020 | 0.016 | 0.017 |  |  |  |  | 0.03 | 0.022 |  | 0.07 | 0.011 | 0.022 | 0.240 | 0.01 | 0.230 | 0.020 | 0.03 | 0.02 | 0.01 | 0.020 | 0.02 |  |  |  | 0.03 | 0.02 |  | 0.06 | 0.020 | 0.02
ETPV092_087 | 31.620 | <0.018 | 15.89 | <0.019 |  | 0.160 | 0.020 | 0.070 |  |  |  |  | <0.03 | <0.023 |  | 0.14 | 0.140 | 0.020 | 0.16 | 51.71 | 99.93 | 3.9199 | 0.00084605 | 2.0505 | 0.080079 | 1.9704 | 0.00083521 |  | 0.00665 | 0.0028652 | 0.0060808 |  |  |  |  | 0.0031403 | 0.0013544 |  | 0.025655 | 0.015204 | 0.0019643 | 1.9724 | 0.022 | 0.018 | 0.03 | 0.019 |  | 0.019 | 0.015 | 0.017 |  |  |  |  | 0.03 | 0.023 |  | 0.08 | 0.011 | 0.019 | 0.230 | 0.01 | 0.22 | 0.020 | 0.01 | 0.020 | 0.01 | 0.020 | 0.02 |  |  |  | 0.03 | 0.02 |  | 0.07 | 0.020 | 0.020
ETPV092_088 | 31.550 | <0.018 | 15.56 | 0.030 |  | 0.090 | <0.015 | 0.020 |  |  |  |  | 0.05 | <0.023 |  | 0.14 | 0.080 | <0.022 | 0.27 | 52.15 | 99.94 | 3.9493 | 0.00084951 | 2.0275 | 0.05071 | 1.9768 | 0.0020704 |  | 0.003777 | 0.0014292 | 0.0017543 |  |  |  |  | 0.007646 | 0.0013617 |  | 0.025904 | 0.0087726 | 0.001431 | 1.9727 | 0.022 | 0.018 | 0.03 | 0.017 |  | 0.020 | 0.015 | 0.017 |  |  |  |  | 0.03 | 0.023 |  | 0.08 | 0.011 | 0.022 | 0.230 | 0.01 | 0.22 | 0.020 | 0.01 | 0.02 | 0.01 | 0.020 | 0.02 |  |  |  | 0.03 | 0.02 |  | 0.07 | 0.01 | 0.02
ETPV092_089 | 31.920 | <0.018 | 15.76 | 0.020 |  | 0.170 | <0.015 | 0.030 |  |  |  |  | <0.03 | <0.025 |  | 0.09 | 0.210 | <0.019 | 0.11 | 51.63 | 99.94 | 3.9342 | 0.00082236 | 2.022 | 0.065815 | 1.9562 | 0.001359 |  | 0.0070247 | 0.0014165 | 0.002591 |  |  |  |  | 0.0030927 | 0.0014271 |  | 0.016397 | 0.022674 | 0.0012313 | 1.9824 | 0.022 | 0.018 | 0.03 | 0.018 |  | 0.019 | 0.015 | 0.017 |  |  |  |  | 0.03 | 0.025 |  | 0.08 | 0.012 | 0.019 | 0.230 | 0.01 | 0.22 | 0.020 | 0.02 | 0.020 | 0.01 | 0.020 | 0.02 |  |  |  | 0.03 | 0.02 |  | 0.07 | 0.020 | 0.020
ETPV092_091 | 30.620 | <0.017 | 15.79 | 0.030 |  | 0.150 | <0.015 | <0.017 |  |  |  |  | <0.03 | <0.024 |  | 0.09 | 0.110 | <0.025 | 0.44 | 52.69 | 99.92 | 3.8973 | 0.00083953 | 2.092 | 0.10268 | 1.9893 | 0.0021052 |  | 0.0064008 | 0.0014532 | 0.0010029 |  |  |  |  | 0.0030725 | 0.0014143 |  | 0.016933 | 0.012265 | 0.0016321 | 1.9814 | 0.022 | 0.017 | 0.03 | 0.018 |  | 0.021 | 0.015 | 0.017 |  |  |  |  | 0.03 | 0.024 |  | 0.08 | 0.011 | 0.025 | 0.230 | 0.01 | 0.22 | 0.020 | 0.01 | 0.02 | 0.01 | 0.01 | 0.02 |  |  |  | 0.03 | 0.02 |  | 0.07 | 0.020 | 0.02
ETPV092_092 | 31.550 | <0.018 | 16.19 | 0.020 |  | 0.180 | <0.015 | 0.020 |  |  |  |  | <0.03 | <0.026 |  | 0.10 | 0.130 | <0.019 | 0.12 | 51.61 | 99.92 | 3.9005 | 0.00083431 | 2.0835 | 0.099477 | 1.984 | 0.0013632 |  | 0.0074607 | 0.0013651 | 0.0017326 |  |  |  |  | 0.0032004 | 0.0015008 |  | 0.018275 | 0.014079 | 0.0011905 | 1.9805 | 0.023 | 0.018 | 0.03 | 0.018 |  | 0.020 | 0.015 | 0.016 |  |  |  |  | 0.03 | 0.026 |  | 0.08 | 0.011 | 0.019 | 0.230 | 0.01 | 0.23 | 0.020 | 0.02 | 0.02 | 0.01 | 0.01 | 0.02 |  |  |  | 0.03 | 0.02 |  | 0.07 | 0.020 | 0.020
ETPV092_093 | 30.960 |  | 15.38 | 0.020 |  | 0.140 | <0.016 | 0.020 |  |  |  |  | 0.040 | <0.028 |  | 0.12 | 0.090 | <0.021 | 0.45 | 52.72 | 99.94 | 3.9408 |  | 2.0378 | 0.059233 | 1.9786 | 0.0014035 |  | 0.0059744 | 0.001482 | 0.0017839 |  |  |  |  | 0.0062199 | 0.0016818 |  | 0.022578 | 0.010035 | 0.0013634 | 1.9761 | 0.022 |  | 0.03 | 0.018 |  | 0.019 | 0.016 | 0.017 |  |  |  |  | 0.029 | 0.028 |  | 0.08 | 0.011 | 0.021 | 0.230 |  | 0.22 | 0.020 | 0.01 | 0.020 | 0.01 | 0.020 | 0.02 |  |  |  | 0.030 | 0.02 |  | 0.07 | 0.01 | 0.02
ETPV092_094 | 31.230 | <0.018 | 15.66 | 0.020 |  | 0.160 | <0.015 | <0.017 |  |  |  |  | <0.03 | <0.025 |  | 0.12 | 0.130 | <0.022 | 0.32 | 52.3 | 99.94 | 3.9257 | 0.00083872 | 2.0491 | 0.074258 | 1.9749 | 0.0013861 |  | 0.006743 | 0.0014163 | 0.00095043 |  |  |  |  | 0.0033539 | 0.001479 |  | 0.022297 | 0.014316 | 0.0014047 | 1.9763 | 0.023 | 0.018 | 0.03 | 0.018 |  | 0.020 | 0.015 | 0.017 |  |  |  |  | 0.03 | 0.025 |  | 0.08 | 0.010 | 0.022 | 0.230 | 0.01 | 0.22 | 0.020 | 0.01 | 0.02 | 0.01 | 0.01 | 0.02 |  |  |  | 0.03 | 0.02 |  | 0.07 | 0.020 | 0.02
ETPV092_095 | 30.510 | <0.017 | 15.470 | 0.020 |  | 0.130 | <0.015 | 0.030 |  |  |  |  | <0.03 | <0.027 |  | 0.10 | 0.080 | <0.020 | 0.54 | 53.03 | 99.91 | 3.9197 | 0.00085229 | 2.0688 | 0.080317 | 1.9885 | 0.0014166 |  | 0.0055993 | 0.0014572 | 0.0027007 |  |  |  |  | 0.0032339 | 0.0016075 |  | 0.01899 | 0.0090036 | 0.0013232 | 1.9797 | 0.021 | 0.017 | 0.029 | 0.019 |  | 0.020 | 0.015 | 0.017 |  |  |  |  | 0.03 | 0.027 |  | 0.09 | 0.011 | 0.020 | 0.230 | 0.01 | 0.220 | 0.020 | 0.01 | 0.02 | 0.01 | 0.020 | 0.02 |  |  |  | 0.03 | 0.02 |  | 0.08 | 0.01 | 0.02
ETPV092_096 | 31.140 | <0.018 | 15.46 | 0.030 |  | 0.220 | <0.015 | <0.016 |  |  |  |  | <0.03 | <0.025 |  | 0.11 | 0.190 | <0.023 | 0.36 | 52.45 | 99.96 | 3.9278 | 0.00085601 | 2.0299 | 0.072202 | 1.9577 | 0.0020862 |  | 0.0093033 | 0.0014401 | 0.00091921 |  |  |  |  | 0.0033553 | 0.0014605 |  | 0.020509 | 0.020994 | 0.0014615 | 1.978 | 0.022 | 0.018 | 0.03 | 0.018 |  | 0.020 | 0.015 | 0.016 |  |  |  |  | 0.03 | 0.025 |  | 0.08 | 0.011 | 0.023 | 0.230 | 0.01 | 0.22 | 0.020 |  | 0.02 | 0.01 | 0.01 | 0.02 |  |  |  | 0.03 | 0.02 |  | 0.07 | 0.020 | 0.02
ETPV092_097 | 30.570 | <0.018 | 16.97 | 0.030 |  | 0.260 | <0.016 | 0.200 |  |  |  |  | 0.04 | <0.024 |  | 0.08 | 0.190 | <0.020 | 0.13 | 51.46 | 99.93 | 3.7967 | 0.00084287 | 2.1939 | 0.20329 | 1.9906 | 0.0020542 |  | 0.010826 | 0.001502 | 0.017406 |  |  |  |  | 0.006069 | 0.0013975 |  | 0.014687 | 0.020672 | 0.0012919 | 1.984 | 0.021 | 0.018 | 0.03 | 0.017 |  | 0.020 | 0.016 | 0.017 |  |  |  |  | 0.03 | 0.024 |  | 0.07 | 0.012 | 0.020 | 0.230 | 0.01 | 0.23 | 0.020 | 0.01 | 0.02 | 0.01 | 0.020 | 0.02 |  |  |  | 0.03 | 0.02 |  | 0.06 | 0.020 | 0.02
ETPV092_098 | 32.480 | <0.020 | 16.85 | 0.020 |  | 0.050 | <0.016 | <0.017 |  |  |  |  | 0.06 | <0.025 |  | 0.10 | 0.040 | <0.021 |  | 52.1 | 101.7 | 3.9011 | 0.00093418 | 2.1067 | 0.098902 | 2.0078 | 0.0013244 |  | 0.0020134 | 0.0014074 | 0.00092453 |  |  |  |  | 0.0088038 | 0.0014131 |  | 0.017754 | 0.0042087 | 0.0013174 | 1.9809 | 0.022 | 0.020 | 0.03 | 0.018 |  | 0.019 | 0.016 | 0.017 |  |  |  |  | 0.03 | 0.025 |  | 0.07 | 0.012 | 0.021 | 0.240 | 0.02 | 0.23 | 0.020 | 0.01 | 0.020 | 0.01 | 0.01 | 0.02 |  |  |  | 0.03 | 0.02 |  | 0.07 | 0.01 | 0.02
ETPV092_099 | 31.080 | <0.017 | 15.31 | 0.030 |  | <0.021 | <0.015 | <0.017 |  |  |  |  | 0.050 | <0.027 |  | 0.15 | 0.020 | <0.020 | 0.47 | 52.81 | 99.92 | 3.9592 | 0.00084509 | 2.0301 | 0.04082 | 1.9893 | 0.002107 |  | 0.00057741 | 0.0014449 | 0.00099797 |  |  |  |  | 0.0077811 | 0.0016118 |  | 0.028245 | 0.0022319 | 0.001312 | 1.9704 | 0.022 | 0.017 | 0.03 | 0.018 |  | 0.021 | 0.015 | 0.017 |  |  |  |  | 0.028 | 0.027 |  | 0.08 | 0.011 | 0.020 | 0.230 | 0.01 | 0.22 | 0.020 | 0.02 | 0.02 | 0.01 | 0.01 | 0.02 |  |  |  | 0.030 | 0.02 |  | 0.07 | 0.01 | 0.02
ETPV092_100 | 31.300 | <0.017 | 15.610 | 0.030 |  | 0.080 | <0.015 | <0.017 |  |  |  |  | 0.050 | <0.026 |  | 0.12 | 0.080 | <0.022 | 0.33 | 52.36 | 99.96 | 3.9381 | 0.00081549 | 2.0444 | 0.061904 | 1.9825 | 0.002081 |  | 0.0033746 | 0.0013893 | 0.00094556 |  |  |  |  | 0.0076853 | 0.0015332 |  | 0.022318 | 0.0088176 | 0.0014513 | 1.9762 | 0.023 | 0.017 | 0.029 | 0.018 |  | 0.021 | 0.015 | 0.017 |  |  |  |  | 0.028 | 0.026 |  | 0.08 | 0.011 | 0.022 | 0.230 | 0.01 | 0.220 | 0.020 | 0.02 | 0.02 | 0.01 | 0.01 | 0.02 |  |  |  | 0.030 | 0.02 |  | 0.07 | 0.01 | 0.02
ETPV093_001 | 31.770 | <0.017 | 15.250 | 0.070 |  | 0.120 | 0.030 | <0.018 |  |  |  |  | 0.05 | <0.024 |  | <0.08 | 0.080 | <0.022 | 0.28 | 52.26 | 99.91 | 3.9778 | 0.00079721 | 1.9876 | 0.022207 | 1.9654 | 0.0048321 |  | 0.0050372 | 0.0043407 | 0.0010094 |  |  |  |  | 0.0076479 | 0.0013971 |  | 0.0098645 | 0.0087747 | 0.0014249 | 1.9887 | 0.025 | 0.017 | 0.021 | 0.017 |  | 0.020 | 0.015 | 0.018 |  |  |  |  | 0.03 | 0.024 |  | 0.08 | 0.014 | 0.022 | 0.410 | 0.01 | 0.180 | 0.020 |  | 0.02 | 0.01 | 0.020 | 0.02 |  |  |  | 0.03 | 0.02 |  | 0.07 | 0.020 | 0.02
ETPV093_002 | 31.770 | <0.018 | 15.530 | 0.050 |  | 0.580 | 0.020 | <0.018 |  |  |  |  | 0.05 | <0.024 |  | <0.08 | 0.130 | <0.023 | 0.15 | 51.62 | 99.9 | 3.9436 | 0.00084715 | 2.0067 | 0.056397 | 1.9503 | 0.0034218 |  | 0.024137 | 0.0028689 | 0.00099507 |  |  |  |  | 0.0075822 | 0.0013851 |  | 0.0097321 | 0.014136 | 0.0014638 | 1.9888 | 0.023 | 0.018 | 0.021 | 0.018 |  | 0.020 | 0.015 | 0.018 |  |  |  |  | 0.03 | 0.024 |  | 0.08 | 0.014 | 0.023 | 0.410 | 0.01 | 0.180 | 0.020 |  | 0.030 | 0.01 | 0.01 | 0.02 |  |  |  | 0.03 | 0.02 |  | 0.07 | 0.020 | 0.02
ETPV093_003 | 31.650 | <0.018 | 15.230 | 0.030 |  | 0.230 | 0.030 | <0.017 | 0.01 |  |  |  | 0.05 | 0.100 |  | 0.09 | 0.110 | <0.020 | 0.28 | 52.12 | 99.93 | 3.9686 | 0.00084141 | 1.9879 | 0.031368 | 1.9565 | 0.002074 |  | 0.009669 | 0.0043471 | 0.00098804 | 0.00064098 |  |  |  | 0.0076592 | 0.0090067 |  | 0.016681 | 0.012083 | 0.0012591 | 1.9821 | 0.024 | 0.018 | 0.020 | 0.018 |  | 0.019 | 0.015 | 0.017 |  |  |  |  | 0.03 | 0.023 |  | 0.08 | 0.014 | 0.020 | 0.410 | 0.01 | 0.180 | 0.020 | 0.02 | 0.020 | 0.01 | 0.01 | 0.02 |  |  |  | 0.03 | 0.030 |  | 0.07 | 0.020 | 0.02
ETPV093_004 | 31.500 | 0.011 | 15.080 | 0.050 |  | 0.030 | 0.020 | 0.010 |  |  |  |  | 0.02 | 0.017 |  | 0.10 | 0.020 | 0.015 | 0.41 | 52.7 | 99.9855 | 3.9908 | 0.00082599 | 1.9887 | 0.009231 | 1.9795 | 0.0034924 |  | 0.0012742 | 0.0029281 | 0.00090019 |  |  |  |  | 0.0034205 | 0.0015616 |  | 0.018727 | 0.0022197 | 0.0015005 | 1.9798 | 0.022 | 0.017 | 0.020 | 0.018 |  | 0.021 | 0.015 | 0.016 |  |  |  |  | 0.03 | 0.026 |  | 0.08 | 0.014 | 0.023 | 0.410 | 0.01 | 0.170 | 0.020 | 0.03 | 0.02 | 0.01 | 0.01 | 0.02 |  |  |  | 0.03 | 0.02 |  | 0.07 | 0.01 | 0.02
ETPV093_005 | 31.080 | 0.030 | 15.020 | 0.040 |  | 0.490 | 0.020 | 0.020 | 0.02 |  |  |  | 0.06 | <0.024 |  | 0.13 | 0.130 | <0.024 | 0.42 | 52.52 | 99.98 | 3.9532 | 0.0022382 | 1.9886 | 0.046845 | 1.9418 | 0.002805 |  | 0.020895 | 0.0029397 | 0.0017826 | 0.0013004 |  |  |  | 0.0093231 | 0.001449 |  | 0.024442 | 0.014485 | 0.0015982 | 1.974 | 0.023 | 0.018 | 0.020 | 0.018 |  | 0.020 | 0.015 | 0.017 |  |  |  |  | 0.03 | 0.024 |  | 0.08 | 0.014 | 0.024 | 0.400 | 0.020 | 0.170 | 0.020 | 0.01 | 0.030 | 0.01 | 0.01 | 0.02 |  |  |  | 0.03 | 0.02 |  | 0.07 | 0.020 | 0.02
ETPV093_006 | 31.720 | <0.017 | 15.240 | 0.040 |  | 0.200 | <0.015 | <0.017 |  |  |  |  | 0.04 | <0.024 |  | <0.08 | 0.090 | <0.022 | 0.29 | 52.23 | 99.85 | 3.977 | 0.00083176 | 1.989 | 0.02303 | 1.9659 | 0.002765 |  | 0.0084069 | 0.0014221 | 0.00098794 |  |  |  |  | 0.0061267 | 0.0014107 |  | 0.0097214 | 0.009885 | 0.0014269 | 1.9889 | 0.023 | 0.017 | 0.021 | 0.019 |  | 0.020 | 0.015 | 0.017 |  |  |  |  | 0.03 | 0.024 |  | 0.08 | 0.014 | 0.022 | 0.410 | 0.01 | 0.180 | 0.020 | 0.02 | 0.02 | 0.01 | 0.01 | 0.02 |  |  |  | 0.03 | 0.02 |  | 0.07 | 0.020 | 0.02
ETPV093_007 | 31.420 | 0.011 | 15.290 | 0.040 |  | 0.050 | 0.010 | 0.020 |  |  |  |  | 0.04 | 0.017 |  | 0.09 | 0.009 | 0.015 | 0.4 | 52.62 | 100.0322 | 3.9745 | 0.000844 | 2.0133 | 0.025512 | 1.9878 | 0.0027896 |  | 0.0021205 | 0.0015108 | 0.0017728 |  |  |  |  | 0.0061813 | 0.0015355 |  | 0.016828 | 0.00097959 | 0.0014787 | 1.9817 | 0.023 | 0.018 | 0.020 | 0.019 |  | 0.020 | 0.016 | 0.018 |  |  |  |  | 0.03 | 0.026 |  | 0.08 | 0.014 | 0.023 | 0.410 | 0.01 | 0.180 | 0.020 | 0.02 | 0.02 | 0.01 | 0.020 | 0.02 |  |  |  | 0.03 | 0.02 |  | 0.07 | 0.01 | 0.02
ETPV093_008 | 30.570 | <0.017 | 15.030 | 0.090 |  | 0.670 | 0.030 | <0.017 |  |  |  |  | 0.04 | <0.025 |  | <0.08 | 0.200 | <0.020 | 0.5 | 52.75 | 99.88 | 3.9227 | 0.00084149 | 2.0076 | 0.077278 | 1.9303 | 0.0063672 |  | 0.028824 | 0.0044486 | 0.00096436 |  |  |  |  | 0.0062705 | 0.0014798 |  | 0.0098756 | 0.022482 | 0.0013018 | 1.9888 | 0.023 | 0.017 | 0.021 | 0.018 |  | 0.022 | 0.014 | 0.017 |  |  |  |  | 0.03 | 0.025 |  | 0.08 | 0.014 | 0.020 | 0.400 | 0.01 | 0.170 | 0.020 |  | 0.030 | 0.01 | 0.01 | 0.02 |  |  |  | 0.03 | 0.02 |  | 0.07 | 0.020 | 0.02
ETPV093_009 | 30.860 | 0.011 | 15.060 | 0.030 | 0.01 | 0.013 | 0.030 | 0.012 |  |  |  |  | 0.12 | 0.016 |  | 0.13 | 0.009 | 0.015 | 0.56 | 53.12 | 99.9957 | 3.9679 | 0.00083829 | 2.0157 | 0.032073 | 1.9836 | 0.0021267 | 0.00069448 | 0.0005716 | 0.0044576 | 0.00106 |  |  |  |  | 0.018849 | 0.0014648 |  | 0.024708 | 0.0009884 | 0.0015229 | 1.9738 | 0.023 | 0.017 | 0.020 | 0.018 |  | 0.020 | 0.016 | 0.018 |  |  |  |  | 0.04 | 0.024 |  | 0.08 | 0.014 | 0.023 | 0.400 | 0.01 | 0.170 | 0.020 | 0.01 | 0.02 | 0.020 | 0.01 | 0.02 |  |  |  | 0.04 | 0.02 |  | 0.07 | 0.01 | 0.02
ETPV093_010 | 30.110 | <0.017 | 14.900 | 0.050 |  | 0.440 | 0.020 | <0.018 |  |  |  |  | 0.04 | <0.028 |  | <0.08 | 0.190 | <0.020 | 0.68 | 53.47 | 99.9 | 3.9246 | 0.00084978 | 2.0216 | 0.07545 | 1.9461 | 0.003593 |  | 0.019227 | 0.0030124 | 0.0010389 |  |  |  |  | 0.0063692 | 0.0016796 |  | 0.010344 | 0.021694 | 0.0013491 | 1.9883 | 0.023 | 0.017 | 0.021 | 0.018 |  | 0.019 | 0.015 | 0.018 |  |  |  |  | 0.03 | 0.028 |  | 0.08 | 0.013 | 0.020 | 0.390 | 0.01 | 0.170 | 0.020 |  | 0.030 | 0.01 | 0.020 | 0.02 |  |  |  | 0.03 | 0.02 |  | 0.07 | 0.020 | 0.02
ETPV093_011 | 31.270 | 0.020 | 15.260 | 0.040 |  | 0.050 | 0.020 | 0.011 |  |  |  |  | 0.03 | 0.018 |  | 0.05 | 0.009 | 0.013 | 0.44 | 52.8 | 100.0346 | 3.9722 | 0.0014902 | 2.0178 | 0.027812 | 1.99 | 0.0028014 |  | 0.0021294 | 0.0029359 | 0.00098359 |  |  |  |  | 0.0046555 | 0.0016073 |  | 0.010081 | 0.00098372 | 0.0013541 | 1.9886 | 0.024 | 0.018 | 0.021 | 0.018 |  | 0.020 | 0.015 | 0.017 |  |  |  |  | 0.03 | 0.027 |  | 0.08 | 0.014 | 0.021 | 0.400 | 0.020 | 0.180 | 0.020 | 0.01 | 0.02 | 0.01 | 0.01 | 0.02 |  |  |  | 0.03 | 0.02 |  | 0.07 | 0.01 | 0.02
ETPV093_012 | 30.870 | <0.018 | 14.950 | 0.030 |  | 0.490 | 0.020 | <0.017 |  |  |  |  | 0.04 | <0.027 |  | <0.08 | 0.230 | <0.023 | 0.47 | 52.74 | 99.84 | 3.9441 | 0.00088657 | 1.9883 | 0.055896 | 1.9324 | 0.0021132 |  | 0.020989 | 0.0029529 | 0.00096601 |  |  |  |  | 0.0062434 | 0.0016166 |  | 0.010017 | 0.025743 | 0.0014804 | 1.9885 | 0.023 | 0.018 | 0.020 | 0.018 |  | 0.020 | 0.015 | 0.017 |  |  |  |  | 0.03 | 0.027 |  | 0.08 | 0.014 | 0.023 | 0.400 | 0.020 | 0.170 | 0.020 | 0.02 | 0.030 | 0.01 | 0.01 | 0.02 |  |  |  | 0.03 | 0.02 |  | 0.07 | 0.020 | 0.02
ETPV093_013 | 30.620 | <0.017 | 15.130 | 0.050 |  | 0.190 | 0.020 | <0.018 |  |  |  |  | 0.05 | <0.027 |  | 0.21 | 0.110 | <0.023 | 0.55 | 53 | 99.93 | 3.9367 | 0.0008284 | 2.0248 | 0.063329 | 1.9615 | 0.0035441 |  | 0.0081896 | 0.0029714 | 0.0010423 |  |  |  |  | 0.0078531 | 0.0016147 |  | 0.039909 | 0.012389 | 0.0014896 | 1.9586 | 0.024 | 0.017 | 0.020 | 0.018 |  | 0.020 | 0.014 | 0.018 |  |  |  |  | 0.03 | 0.027 |  | 0.08 | 0.014 | 0.023 | 0.400 | 0.01 | 0.170 | 0.020 | 0.01 | 0.02 | 0.01 | 0.020 | 0.02 |  |  |  | 0.03 | 0.02 |  | 0.08 | 0.020 | 0.02
ETPV093_014 | 30.940 | <0.018 | 15.070 | 0.040 |  | 0.120 | 0.030 | 0.020 | 0.01 |  |  |  | <0.03 | <0.027 |  | 0.11 | 0.030 | <0.023 | 0.52 | 52.99 | 99.88 | 3.9677 | 0.00086051 | 2.0116 | 0.032348 | 1.9793 | 0.002828 |  | 0.0051592 | 0.0044457 | 0.0017972 | 0.00065553 |  |  |  | 0.0033909 | 0.0016166 |  | 0.020851 | 0.0033702 | 0.0015123 | 1.9776 | 0.023 | 0.018 | 0.020 | 0.018 |  | 0.020 | 0.015 | 0.018 |  |  |  |  | 0.03 | 0.027 |  | 0.08 | 0.013 | 0.023 | 0.400 | 0.01 | 0.170 | 0.020 | 0.02 | 0.02 | 0.01 | 0.020 | 0.02 |  |  |  | 0.03 | 0.02 |  | 0.07 | 0.01 | 0.02
ETPV093_015 | 29.560 | <0.017 | 14.540 | 0.040 |  | 1.870 | <0.017 | 0.050 |  |  |  |  | 0.04 | <0.025 |  | <0.07 | 0.410 | <0.021 | 0.62 | 52.73 | 99.86 | 3.8697 | 0.00085848 | 1.9814 | 0.1303 | 1.8511 | 0.002887 |  | 0.082073 | 0.0016323 | 0.0045866 |  |  |  |  | 0.0063971 | 0.0015036 |  | 0.0091819 | 0.047019 | 0.0013955 | 1.9894 | 0.023 | 0.017 | 0.021 | 0.018 |  | 0.021 | 0.017 | 0.016 |  |  |  |  | 0.03 | 0.025 |  | 0.07 | 0.014 | 0.021 | 0.380 | 0.01 | 0.170 | 0.020 |  | 0.050 | 0.01 | 0.020 | 0.02 |  |  |  | 0.03 | 0.02 |  | 0.06 | 0.030 | 0.02
ETPV093_016 | 31.560 | 0.012 | 15.270 | 0.040 |  | 0.040 | 0.020 | 0.020 |  |  |  |  | 0.04 | 0.016 |  | 0.05 | 0.009 | 0.014 | 0.36 | 52.51 | 99.9659 | 3.9817 | 0.0008514 | 2.0054 | 0.018288 | 1.9871 | 0.0027823 |  | 0.0016919 | 0.0029159 | 0.0017681 |  |  |  |  | 0.0061651 | 0.0014726 |  | 0.010219 | 0.00099138 | 0.0014358 | 1.9883 | 0.023 | 0.018 | 0.021 | 0.018 |  | 0.019 | 0.015 | 0.016 |  |  |  |  | 0.03 | 0.025 |  | 0.08 | 0.014 | 0.022 | 0.410 | 0.01 | 0.180 | 0.020 |  | 0.020 | 0.01 | 0.01 | 0.02 |  |  |  | 0.03 | 0.02 |  | 0.07 | 0.01 | 0.02
ETPV093_017 | 31.280 | <0.017 | 15.160 | 0.040 |  | 0.190 | 0.030 | <0.016 |  |  |  |  | 0.07 | 0.030 |  | 0.15 | 0.040 | <0.019 | 0.41 | 52.53 | 99.93 | 3.9681 | 0.00083191 | 2.0019 | 0.031891 | 1.97 | 0.0027976 |  | 0.0080808 | 0.0043979 | 0.00094182 |  |  |  |  | 0.010848 | 0.0027336 |  | 0.028128 | 0.0044452 | 0.0012543 | 1.9706 | 0.024 | 0.017 | 0.021 | 0.018 |  | 0.021 | 0.015 | 0.016 |  |  |  |  | 0.03 | 0.028 |  | 0.08 | 0.014 | 0.019 | 0.400 | 0.01 | 0.170 | 0.020 | 0.02 | 0.02 | 0.01 | 0.01 | 0.02 |  |  |  | 0.03 | 0.030 |  | 0.07 | 0.01 | 0.020
ETPV093_018 | 30.040 | 0.360 | 14.590 | 0.050 |  | 1.570 | 0.020 | 0.020 | 0.01 |  |  |  | 0.06 | 0.050 |  | 0.08 | 0.390 | <0.021 | 0.46 | 52.27 | 99.97 | 3.8726 | 0.027222 | 1.9579 | 0.12742 | 1.8304 | 0.0035537 |  | 0.067855 | 0.0029795 | 0.0018067 | 0.00065899 |  |  |  | 0.0094493 | 0.0046299 |  | 0.015245 | 0.044043 | 0.0013875 | 1.9834 | 0.024 | 0.018 | 0.020 | 0.017 |  | 0.021 | 0.015 | 0.017 |  |  |  |  | 0.03 | 0.023 |  | 0.08 | 0.014 | 0.021 | 0.390 | 0.030 | 0.170 | 0.020 | 0.01 | 0.050 | 0.01 | 0.020 | 0.02 |  |  |  | 0.04 | 0.02 |  | 0.07 | 0.030 | 0.02
ETPV093_019 | 30.670 | 0.050 | 15.090 | 0.030 |  | 0.450 | 0.020 | <0.016 |  |  |  |  | 0.04 | <0.026 |  | 0.12 | 0.130 | <0.022 | 0.51 | 52.8 | 99.91 | 3.9355 | 0.0037633 | 2.0156 | 0.06451 | 1.9511 | 0.0021223 |  | 0.019359 | 0.0029657 | 0.0009585 |  |  |  |  | 0.0062704 | 0.0015756 |  | 0.022761 | 0.014613 | 0.0014273 | 1.9758 | 0.024 | 0.018 | 0.020 | 0.018 |  | 0.019 | 0.016 | 0.016 |  |  |  |  | 0.03 | 0.026 |  | 0.08 | 0.014 | 0.022 | 0.400 | 0.020 | 0.170 | 0.020 | 0.02 | 0.030 | 0.01 | 0.01 | 0.02 |  |  |  | 0.03 | 0.02 |  | 0.07 | 0.020 | 0.02
ETPV093_020 | 31.270 | <0.018 | 15.230 | 0.080 |  | 0.120 | 0.020 | 0.040 | 0.01 |  |  |  | 0.05 | 0.030 |  | 0.14 | 0.040 | <0.020 | 0.4 | 52.55 | 99.98 | 3.9621 | 0.00086955 | 2.0087 | 0.037933 | 1.9708 | 0.0055885 |  | 0.0050975 | 0.0029284 | 0.0035514 | 0.0006477 |  |  |  | 0.0077395 | 0.0027303 |  | 0.026221 | 0.0044399 | 0.0012723 | 1.9725 | 0.024 | 0.018 | 0.020 | 0.019 |  | 0.020 | 0.015 | 0.016 |  |  |  |  | 0.03 | 0.023 |  | 0.08 | 0.014 | 0.020 | 0.400 | 0.01 | 0.180 | 0.020 | 0.01 | 0.02 | 0.01 | 0.020 | 0.02 |  |  |  | 0.03 | 0.02 |  | 0.07 | 0.01 | 0.02
ETPV093_021 | 30.920 | <0.018 | 14.960 | 0.030 | 0.01 | 0.850 | 0.020 | 0.020 |  |  |  |  | 0.04 | <0.025 |  | 0.12 | 0.190 | <0.021 | 0.41 | 52.4 | 99.97 | 3.9389 | 0.00087424 | 1.9838 | 0.061149 | 1.9226 | 0.002107 | 0.00068805 | 0.036302 | 0.0029442 | 0.0017853 |  |  |  |  | 0.006225 | 0.0014869 |  | 0.022596 | 0.021203 | 0.0013514 | 1.9761 | 0.025 | 0.018 | 0.020 | 0.019 |  | 0.021 | 0.015 | 0.017 |  |  |  |  | 0.03 | 0.025 |  | 0.08 | 0.013 | 0.021 | 0.400 | 0.01 | 0.170 | 0.020 | 0.01 | 0.040 | 0.01 | 0.01 | 0.02 |  |  |  | 0.03 | 0.02 |  | 0.07 | 0.020 | 0.02
ETPV093_022 | 30.720 | 0.030 | 15.200 | 0.020 |  | 0.690 | <0.015 | 0.020 |  |  |  |  | <0.03 | 0.040 |  | 0.16 | 0.110 | <0.021 | 0.44 | 52.46 | 99.89 | 3.9271 | 0.0022495 | 2.0226 | 0.072904 | 1.9497 | 0.0014096 |  | 0.029572 | 0.0014307 | 0.0017916 |  |  |  |  | 0.0032483 | 0.0036729 |  | 0.030234 | 0.012319 | 0.0014088 | 1.9684 | 0.024 | 0.017 | 0.021 | 0.019 |  | 0.020 | 0.015 | 0.017 |  |  |  |  | 0.03 | 0.024 |  | 0.08 | 0.014 | 0.021 | 0.400 | 0.020 | 0.180 | 0.020 | 0.02 | 0.030 | 0.01 | 0.020 | 0.02 |  |  |  | 0.03 | 0.02 |  | 0.07 | 0.020 | 0.02
ETPV093_023 | 31.610 | 0.012 | 15.410 | 0.060 |  | 0.070 | 0.010 | 0.011 |  |  |  |  | 0.05 | 0.017 |  | 0.05 | 0.020 | 0.015 | 0.32 | 52.35 | 100.005 | 3.9709 | 0.00084775 | 2.0151 | 0.02911 | 1.986 | 0.0041555 |  | 0.0029481 | 0.0015098 | 0.0010013 |  |  |  |  | 0.0076733 | 0.0015132 |  | 0.0093058 | 0.0022009 | 0.0014749 | 1.9892 | 0.024 | 0.018 | 0.021 | 0.017 |  | 0.019 | 0.016 | 0.018 |  |  |  |  | 0.03 | 0.026 |  | 0.08 | 0.013 | 0.023 | 0.410 | 0.01 | 0.180 | 0.020 | 0.01 | 0.020 | 0.01 | 0.01 | 0.02 |  |  |  | 0.03 | 0.02 |  | 0.07 | 0.01 | 0.02
ETPV093_024 | 31.990 | <0.017 | 15.490 | 0.050 |  | 0.120 | 0.020 | 0.020 |  |  |  |  | <0.04 | <0.024 |  | 0.22 | 0.030 | <0.023 | 0.18 | 51.8 | 99.92 | 3.971 | 0.00081405 | 2.0016 | 0.028956 | 1.9726 | 0.0034219 |  | 0.0049941 | 0.002869 | 0.0017397 |  |  |  |  | 0.0038147 | 0.0013968 |  | 0.040368 | 0.0032623 | 0.0014383 | 1.9582 | 0.023 | 0.017 | 0.020 | 0.019 |  | 0.020 | 0.016 | 0.017 |  |  |  |  | 0.04 | 0.024 |  | 0.08 | 0.014 | 0.023 | 0.410 | 0.01 | 0.180 | 0.020 | 0.01 | 0.02 | 0.01 | 0.020 | 0.02 |  |  |  | 0.04 | 0.02 |  | 0.07 | 0.01 | 0.02
ETPV093_025 | 32.130 | <0.018 | 15.340 | 0.040 |  | 0.090 | 0.020 | <0.017 |  |  |  |  | 0.05 | <0.025 |  | <0.08 | 0.050 | <0.024 | 0.2 | 52.03 | 99.95 | 3.9904 | 0.00083813 | 1.9832 | 0.0095623 | 1.9736 | 0.0027389 |  | 0.0037475 | 0.0028705 | 0.00094469 |  |  |  |  | 0.0075862 | 0.0014612 |  | 0.009618 | 0.00544 | 0.001503 | 1.9889 | 0.024 | 0.018 | 0.020 | 0.018 |  | 0.021 | 0.016 | 0.017 |  |  |  |  | 0.03 | 0.025 |  | 0.08 | 0.014 | 0.024 | 0.410 | 0.01 | 0.180 | 0.020 | 0.01 | 0.02 | 0.01 | 0.01 | 0.02 |  |  |  | 0.03 | 0.02 |  | 0.07 | 0.020 | 0.02
ETPV093_026 | 30.410 | 0.040 | 14.990 | 0.030 |  | 0.190 | <0.015 | <0.018 |  |  |  |  | 0.04 | <0.027 |  | <0.08 | 0.110 | <0.024 | 0.65 | 53.44 | 99.9 | 3.9449 | 0.0030437 | 2.0242 | 0.055082 | 1.9691 | 0.0021456 |  | 0.0082634 | 0.0014909 | 0.0010635 |  |  |  |  | 0.0063391 | 0.0016474 |  | 0.010432 | 0.012501 | 0.0015699 | 1.988 | 0.024 | 0.018 | 0.021 | 0.019 |  | 0.021 | 0.015 | 0.018 |  |  |  |  | 0.03 | 0.027 |  | 0.08 | 0.013 | 0.024 | 0.390 | 0.020 | 0.170 | 0.020 | 0.02 | 0.02 | 0.01 | 0.020 | 0.02 |  |  |  | 0.03 | 0.02 |  | 0.07 | 0.020 | 0.02
ETPV093_027 | 31.690 | <0.018 | 15.280 | 0.050 |  | 0.070 | 0.020 | 0.020 |  |  |  |  | <0.04 | <0.026 |  | 0.17 | 0.030 | <0.022 | 0.31 | 52.3 | 99.94 | 3.9783 | 0.00085197 | 1.9967 | 0.021721 | 1.975 | 0.0034606 |  | 0.0029462 | 0.0029014 | 0.0017594 |  |  |  |  | 0.0035289 | 0.0015005 |  | 0.031546 | 0.0032992 | 0.0014158 | 1.967 | 0.023 | 0.018 | 0.021 | 0.018 |  | 0.021 | 0.015 | 0.016 |  |  |  |  | 0.04 | 0.026 |  | 0.08 | 0.013 | 0.022 | 0.410 | 0.01 | 0.180 | 0.020 |  | 0.02 | 0.01 | 0.01 | 0.02 |  |  |  | 0.03 | 0.02 |  | 0.07 | 0.01 | 0.02
ETPV093_029 | 31.320 | <0.018 | 15.330 | 0.040 |  | 0.360 | 0.020 | 0.050 |  |  |  |  | 0.05 | <0.024 |  | 0.14 | 0.130 | <0.021 | 0.31 | 52.17 | 99.92 | 3.9432 | 0.00084483 | 2.0091 | 0.056802 | 1.9523 | 0.0027765 |  | 0.015195 | 0.0029098 | 0.0044111 |  |  |  |  | 0.0076903 | 0.0013931 |  | 0.026054 | 0.014338 | 0.0013485 | 1.9726 | 0.024 | 0.018 | 0.021 | 0.018 |  | 0.021 | 0.015 | 0.017 |  |  |  |  | 0.03 | 0.024 |  | 0.08 | 0.014 | 0.021 | 0.400 | 0.01 | 0.180 | 0.020 | 0.06 | 0.030 | 0.01 | 0.020 | 0.02 |  |  |  | 0.03 | 0.02 |  | 0.07 | 0.020 | 0.02
ETPV093_031 | 31.090 | <0.018 | 15.220 | 0.030 |  | 0.170 | <0.015 | 0.020 |  |  |  |  | <0.03 | <0.025 |  | 0.17 | 0.050 | <0.023 | 0.45 | 52.69 | 99.89 | 3.9586 | 0.0008544 | 2.0173 | 0.04141 | 1.9758 | 0.002106 |  | 0.0072569 | 0.0014633 | 0.0017844 |  |  |  |  | 0.0032152 | 0.001504 |  | 0.031996 | 0.0055771 | 0.001495 | 1.9665 | 0.023 | 0.018 | 0.020 | 0.019 |  | 0.021 | 0.015 | 0.017 |  |  |  |  | 0.03 | 0.025 |  | 0.08 | 0.014 | 0.023 | 0.400 | 0.01 | 0.180 | 0.020 | 0.02 | 0.02 | 0.01 | 0.020 | 0.02 |  |  |  | 0.03 | 0.02 |  | 0.07 | 0.020 | 0.02
ETPV093_032 | 32.800 | <0.018 | 15.860 | 0.040 |  | 0.400 | 0.020 | 0.050 |  |  |  |  | 0.07 | <0.024 |  | 0.16 | 0.110 | <0.021 |  | 51.86 | 101.37 | 3.9582 | 0.00080977 | 1.9923 | 0.041823 | 1.9505 | 0.0026613 |  | 0.016183 | 0.0027891 | 0.0042281 |  |  |  |  | 0.01032 | 0.0013748 |  | 0.028541 | 0.011629 | 0.0013174 | 1.9701 | 0.024 | 0.018 | 0.020 | 0.017 |  | 0.020 | 0.015 | 0.016 |  |  |  |  | 0.04 | 0.024 |  | 0.08 | 0.013 | 0.021 | 0.420 | 0.020 | 0.180 | 0.020 | 0.02 | 0.030 | 0.01 | 0.020 | 0.02 |  |  |  | 0.04 | 0.02 |  | 0.07 | 0.020 | 0.02
ETPV093_033 | 30.590 | <0.018 | 14.850 | 0.030 |  | 2.100 | 0.020 | 0.030 |  |  |  |  | 0.07 | <0.025 |  | 0.08 | 0.710 | 0.030 | 0.19 | 51.27 | 99.97 | 3.8453 | 0.00084351 | 1.9431 | 0.15473 | 1.7884 | 0.0020791 |  | 0.088502 | 0.0029053 | 0.0026425 |  |  |  |  | 0.01075 | 0.0014848 |  | 0.014865 | 0.078185 | 0.0029877 | 1.9821 | 0.024 | 0.018 | 0.021 | 0.019 |  | 0.021 | 0.016 | 0.017 |  |  |  |  | 0.03 | 0.025 |  | 0.07 | 0.015 | 0.021 | 0.400 | 0.020 | 0.170 | 0.020 | 0.02 | 0.050 | 0.01 | 0.020 | 0.02 |  |  |  | 0.03 | 0.02 |  | 0.06 | 0.040 | 0.02
ETPV093_034 | 31.310 | <0.018 | 15.010 | 0.040 |  | 0.140 | 0.030 | 0.020 |  |  |  |  | 0.05 | <0.025 |  | 0.20 | 0.040 | <0.023 | 0.43 | 52.65 | 99.92 | 3.9798 | 0.00086748 | 1.986 | 0.020211 | 1.9658 | 0.0028032 |  | 0.0059661 | 0.0044067 | 0.0017814 |  |  |  |  | 0.0077641 | 0.0014896 |  | 0.037578 | 0.004454 | 0.0014728 | 1.9609 | 0.024 | 0.018 | 0.021 | 0.018 |  | 0.020 | 0.015 | 0.016 |  |  |  |  | 0.03 | 0.025 |  | 0.09 | 0.012 | 0.023 | 0.400 | 0.020 | 0.170 | 0.020 | 0.02 | 0.02 | 0.01 | 0.020 | 0.02 |  |  |  | 0.03 | 0.02 |  | 0.08 | 0.01 | 0.02
ETPV093_035 | 31.960 | <0.017 | 15.430 | 0.050 |  | 0.090 | 0.020 | <0.018 |  |  |  |  | 0.04 | <0.026 |  | <0.08 | 0.040 | <0.022 | 0.21 | 51.97 | 99.81 | 3.9791 | 0.0008212 | 1.9997 | 0.020929 | 1.9788 | 0.0034321 |  | 0.0037567 | 0.0028775 | 0.00099805 |  |  |  |  | 0.0060839 | 0.0015288 |  | 0.0099406 | 0.0043627 | 0.0013977 | 1.9887 | 0.024 | 0.017 | 0.020 | 0.017 |  | 0.019 | 0.015 | 0.018 |  |  |  |  | 0.03 | 0.026 |  | 0.08 | 0.013 | 0.022 | 0.410 | 0.01 | 0.180 | 0.020 |  | 0.020 | 0.01 | 0.020 | 0.02 |  |  |  | 0.03 | 0.02 |  | 0.07 | 0.01 | 0.02
ETPV093_036 | 31.220 | <0.018 | 15.170 | 0.050 |  | 0.170 | <0.016 | 0.030 | 0.01 |  |  |  | <0.03 | <0.024 |  | 0.11 | 0.040 | <0.024 | 0.43 | 52.69 | 99.92 | 3.9682 | 0.00084806 | 2.0071 | 0.031826 | 1.9753 | 0.0035038 |  | 0.0072442 | 0.0014798 | 0.002672 | 0.00064974 |  |  |  | 0.0034013 | 0.0014064 |  | 0.020667 | 0.0044538 | 0.0015578 | 1.9778 | 0.023 | 0.018 | 0.020 | 0.017 |  | 0.021 | 0.016 | 0.017 |  |  |  |  | 0.03 | 0.024 |  | 0.09 | 0.015 | 0.024 | 0.400 | 0.01 | 0.170 | 0.020 |  | 0.02 | 0.01 | 0.020 | 0.02 |  |  |  | 0.03 | 0.02 |  | 0.08 | 0.01 | 0.02
ETPV093_037 | 30.760 | <0.017 | 15.060 | 0.030 |  | 0.210 | <0.015 | <0.018 |  |  |  |  | 0.05 | 0.080 |  | 0.12 | 0.040 | <0.018 | 0.55 | 53.03 | 99.93 | 3.9587 | 0.00085378 | 2.0175 | 0.041294 | 1.9762 | 0.0021286 |  | 0.0090609 | 0.0014694 | 0.0010434 |  |  |  |  | 0.0078611 | 0.0073953 |  | 0.022828 | 0.0045097 | 0.0012128 | 1.976 | 0.024 | 0.017 | 0.020 | 0.019 |  | 0.020 | 0.015 | 0.018 |  |  |  |  | 0.03 | 0.026 |  | 0.09 | 0.013 | 0.018 | 0.400 | 0.01 | 0.170 | 0.020 | 0.01 | 0.02 | 0.01 | 0.020 | 0.02 |  |  |  | 0.03 | 0.030 |  | 0.07 | 0.01 | 0.020
ETPV093_038 | 31.090 | <0.018 | 15.790 | 0.040 |  | 0.130 | 0.040 | 0.060 |  |  |  |  | <0.03 | 0.040 |  | 0.21 | 0.030 | <0.027 | 0.32 | 52.17 | 99.92 | 3.9163 | 0.00085487 | 2.0704 | 0.083738 | 1.9867 | 0.0027779 |  | 0.0054901 | 0.0058227 | 0.0052961 |  |  |  |  | 0.0033509 | 0.0036192 |  | 0.039102 | 0.0033105 | 0.0017384 | 1.9592 | 0.024 | 0.018 | 0.021 | 0.018 |  | 0.020 | 0.014 | 0.017 |  |  |  |  | 0.03 | 0.024 |  | 0.08 | 0.013 | 0.027 | 0.400 | 0.01 | 0.180 | 0.020 | 0.02 | 0.02 | 0.01 | 0.020 | 0.02 |  |  |  | 0.03 | 0.02 |  | 0.07 | 0.01 | 0.02
ETPV093_039 | 31.150 | <0.017 | 15.140 | 0.040 |  | 0.120 | <0.015 | <0.018 |  |  |  |  | <0.03 | <0.026 |  | 0.09 | 0.040 | <0.023 | 0.47 | 52.84 | 99.89 | 3.9711 | 0.00084088 | 2.0091 | 0.028866 | 1.9803 | 0.0028114 |  | 0.0051289 | 0.0014651 | 0.0010278 |  |  |  |  | 0.0034925 | 0.0015416 |  | 0.01696 | 0.0044672 | 0.0014837 | 1.9816 | 0.024 | 0.017 | 0.021 | 0.019 |  | 0.020 | 0.015 | 0.018 |  |  |  |  | 0.03 | 0.026 |  | 0.08 | 0.014 | 0.023 | 0.400 | 0.01 | 0.170 | 0.020 | 0.02 | 0.02 | 0.01 | 0.01 | 0.02 |  |  |  | 0.03 | 0.02 |  | 0.07 | 0.01 | 0.02
ETPV093_041 | 28.880 | <0.017 | 16.350 | 0.020 |  | 0.080 | 0.050 | 0.030 |  |  |  |  | <0.03 | <0.025 |  | 0.11 | 0.060 | 0.030 | 0.75 | 53.59 | 99.95 | 3.7946 | 0.00086666 | 2.2362 | 0.20539 | 2.0308 | 0.0014488 |  | 0.0035241 | 0.0075919 | 0.0027621 |  |  |  |  | 0.0034431 | 0.0015336 |  | 0.021364 | 0.0069062 | 0.0031229 | 1.9755 | 0.022 | 0.017 | 0.021 | 0.019 |  | 0.020 | 0.016 | 0.017 |  |  |  |  | 0.03 | 0.025 |  | 0.08 | 0.012 | 0.022 | 0.380 | 0.01 | 0.190 | 0.020 | 0.02 | 0.02 | 0.020 | 0.020 | 0.02 |  |  |  | 0.03 | 0.02 |  | 0.07 | 0.01 | 0.02
ETPV093_042 | 31.400 | <0.018 | 15.130 | 0.020 |  | 0.400 | 0.020 | 0.020 |  |  |  |  | 0.05 | 0.030 |  | 0.09 | 0.150 | <0.021 | 0.34 | 52.3 | 99.95 | 3.9605 | 0.00087523 | 1.9865 | 0.039508 | 1.947 | 0.0013908 |  | 0.016915 | 0.0029151 | 0.0017677 |  |  |  |  | 0.0077044 | 0.0027179 |  | 0.01678 | 0.016574 | 0.0013835 | 1.9818 | 0.023 | 0.018 | 0.021 | 0.019 |  | 0.021 | 0.015 | 0.016 |  |  |  |  | 0.03 | 0.026 |  | 0.09 | 0.013 | 0.021 | 0.410 | 0.01 | 0.170 | 0.020 | 0.01 | 0.030 | 0.01 | 0.01 | 0.02 |  |  |  | 0.03 | 0.02 |  | 0.07 | 0.020 | 0.02
ETPV093_043 | 30.590 | <0.018 | 15.130 | 0.040 |  | 0.560 | 0.020 | 0.020 |  |  |  |  | 0.04 | <0.025 |  | 0.10 | 0.220 | <0.023 | 0.48 | 52.69 | 99.89 | 3.9181 | 0.00089368 | 2.0173 | 0.081868 | 1.9354 | 0.0028247 |  | 0.024048 | 0.0029603 | 0.0017951 |  |  |  |  | 0.006259 | 0.0014831 |  | 0.018933 | 0.024685 | 0.0015237 | 1.9795 | 0.024 | 0.018 | 0.020 | 0.018 |  | 0.021 | 0.015 | 0.018 |  |  |  |  | 0.03 | 0.025 |  | 0.08 | 0.014 | 0.023 | 0.400 | 0.01 | 0.170 | 0.020 | 0.04 | 0.030 | 0.01 | 0.020 | 0.02 |  |  |  | 0.03 | 0.02 |  | 0.07 | 0.020 | 0.02
ETPV093_044 | 30.250 | <0.018 | 14.750 | 0.040 |  | 1.490 | 0.020 | 0.030 | 0.01 |  |  |  | 0.05 | <0.026 |  | 0.14 | 0.580 | <0.021 | 0.4 | 52.18 | 99.94 | 3.8661 | 0.00087711 | 1.9623 | 0.13386 | 1.8285 | 0.0028185 |  | 0.063844 | 0.0029539 | 0.0026867 | 0.00065333 |  |  |  | 0.0078067 | 0.0015276 |  | 0.026449 | 0.064938 | 0.001369 | 1.9722 | 0.024 | 0.018 | 0.022 | 0.018 |  | 0.021 | 0.016 | 0.017 |  |  |  |  | 0.03 | 0.026 |  | 0.08 | 0.015 | 0.021 | 0.390 | 0.020 | 0.170 | 0.020 |  | 0.050 | 0.01 | 0.020 | 0.02 |  |  |  | 0.03 | 0.02 |  | 0.07 | 0.040 | 0.02
ETPV093_045 | 31.360 | 0.011 | 15.220 | 0.040 |  | 0.050 | 0.010 | 0.020 |  |  |  |  | 0.05 | 0.018 |  | 0.05 | 0.009 | 0.016 | 0.42 | 52.71 | 99.9878 | 3.9783 | 0.00082708 | 2.0098 | 0.021697 | 1.9881 | 0.0027976 |  | 0.0021266 | 0.001477 | 0.0017779 |  |  |  |  | 0.0077489 | 0.0016762 |  | 0.010056 | 0.0010041 | 0.0015679 | 1.9884 | 0.024 | 0.017 | 0.021 | 0.019 |  | 0.021 | 0.016 | 0.017 |  |  |  |  | 0.03 | 0.028 |  | 0.08 | 0.014 | 0.024 | 0.410 | 0.01 | 0.180 | 0.020 | 0.03 | 0.02 | 0.01 | 0.01 | 0.02 |  |  |  | 0.03 | 0.02 |  | 0.07 | 0.01 | 0.02
ETPV093_046 | 31.400 | <0.018 | 15.170 | 0.060 |  | 0.340 | 0.020 | 0.020 |  |  |  |  | 0.06 | <0.027 |  | <0.08 | 0.250 | <0.023 | 0.31 | 52.27 | 99.9 | 3.9459 | 0.00084325 | 1.9844 | 0.054141 | 1.9302 | 0.0041569 |  | 0.014324 | 0.0029044 | 0.0017611 |  |  |  |  | 0.0092111 | 0.0015724 |  | 0.0096109 | 0.027521 | 0.0014625 | 1.9889 | 0.023 | 0.018 | 0.021 | 0.018 |  | 0.020 | 0.015 | 0.017 |  |  |  |  | 0.03 | 0.027 |  | 0.08 | 0.015 | 0.023 | 0.410 | 0.01 | 0.170 | 0.020 | 0.02 | 0.030 | 0.01 | 0.020 | 0.02 |  |  |  | 0.03 | 0.02 |  | 0.07 | 0.030 | 0.02
ETPV093_047 | 30.910 | 0.012 | 14.950 | 0.040 |  | 0.070 | 0.010 | 0.020 |  |  |  |  | 0.02 | 0.018 |  | 0.15 | 0.010 | 0.015 | 0.57 | 53.18 | 99.9756 | 3.9789 | 0.00090304 | 2.0032 | 0.021149 | 1.9821 | 0.0028388 |  | 0.0030209 | 0.00146 | 0.001804 |  |  |  |  | 0.0033425 | 0.0016407 |  | 0.028541 | 0.0010848 | 0.0015511 | 1.9699 | 0.023 | 0.018 | 0.021 | 0.019 |  | 0.020 | 0.015 | 0.017 |  |  |  |  | 0.03 | 0.027 |  | 0.08 | 0.015 | 0.023 | 0.400 | 0.020 | 0.170 | 0.020 | 0.01 | 0.02 | 0.01 | 0.020 | 0.02 |  |  |  | 0.03 | 0.02 |  | 0.08 | 0.01 | 0.02
ETPV093_048 | 31.190 | <0.017 | 15.010 | 0.060 | 0.01 | 0.070 | <0.016 | <0.017 |  |  |  |  | <0.03 | <0.027 |  | <0.08 | 0.030 | <0.021 | 0.5 | 52.98 | 99.85 | 3.984 | 0.00083764 | 1.9957 | 0.016048 | 1.9797 | 0.0042253 | 0.00068991 | 0.0029977 | 0.0014967 | 0.0009774 |  |  |  |  | 0.003053 | 0.0015923 |  | 0.010309 | 0.0033569 | 0.0013747 | 1.9883 | 0.024 | 0.017 | 0.021 | 0.019 |  | 0.021 | 0.016 | 0.017 |  |  |  |  | 0.03 | 0.027 |  | 0.08 | 0.014 | 0.021 | 0.400 | 0.01 | 0.170 | 0.020 | 0.01 | 0.02 | 0.01 | 0.01 | 0.02 |  |  |  | 0.03 | 0.02 |  | 0.07 | 0.01 | 0.02
ETPV093_049 | 30.960 | <0.018 | 15.130 | 0.050 |  | 0.170 | 0.030 | <0.017 |  |  |  |  | 0.04 | <0.024 |  | <0.08 | 0.110 | 0.020 | 0.49 | 52.91 | 99.91 | 3.9544 | 0.00085709 | 2.0116 | 0.045579 | 1.966 | 0.003521 |  | 0.0072797 | 0.0044281 | 0.00096573 |  |  |  |  | 0.0062415 | 0.0014133 |  | 0.01026 | 0.012308 | 0.0020238 | 1.9877 | 0.023 | 0.018 | 0.021 | 0.017 |  | 0.020 | 0.014 | 0.017 |  |  |  |  | 0.04 | 0.024 |  | 0.08 | 0.014 | 0.018 | 0.400 | 0.01 | 0.170 | 0.020 | 0.03 | 0.02 | 0.01 | 0.01 | 0.02 |  |  |  | 0.03 | 0.02 |  | 0.07 | 0.020 | 0.020
ETPV093_050 | 30.740 | <0.018 | 14.980 | 0.020 |  | 1.150 | 0.020 | <0.017 | 0.01 |  |  |  | <0.04 | <0.027 |  | <0.07 | 0.600 | <0.020 | 0.3 | 52.02 | 99.84 | 3.8793 | 0.00085646 | 1.9678 | 0.12065 | 1.8472 | 0.0013915 |  | 0.048656 | 0.0029167 | 0.00098291 | 0.00064511 |  |  |  | 0.0036978 | 0.0016144 |  | 0.0090455 | 0.066332 | 0.0012803 | 1.9897 | 0.023 | 0.018 | 0.020 | 0.019 |  | 0.021 | 0.016 | 0.017 |  |  |  |  | 0.04 | 0.027 |  | 0.07 | 0.014 | 0.020 | 0.400 | 0.01 | 0.170 | 0.020 | 0.01 | 0.040 | 0.01 | 0.01 | 0.02 |  |  |  | 0.03 | 0.02 |  | 0.06 | 0.040 | 0.02
ETPV096_001 | 30.400 | 0.006 | 15.060 |  | 0.013 | 0.014 | 0.009 | 0.009 | 0.014 | 0.015 | 0.04 | 0.06 | 0.05 | 0.014 | 0.013 | 0.05 | 0.011 | 0.02 | 0.7 | 53.65 | 100.1476 | 3.9558 | 0.00044155 | 2.0399 | 0.044191 | 1.9957 |  | 0.00092282 | 0.000604 | 0.0014173 | 0.00080605 | 0.00094257 | 0.0009268 | 0.0017866 | 0.0014824 | 0.0079484 | 0.001288 | 0.0014804 | 0.0096645 | 0.0012374 | 0.002218 | 1.9881 | 0.019 | 0.009 | 0.021 |  | 0.020 | 0.021 | 0.015 | 0.014 | 0.022 | 0.023 | 0.07 | 0.09 | 0.03 | 0.021 | 0.019 | 0.08 | 0.017 | 0.03 | 0.320 | 0.010 | 0.150 |  | 0.02 | 0.02 | 0.01 | 0.01 | 0.02 | 0.02 | 0.05 | 0.07 | 0.03 | 0.02 | 0.020 | 0.06 | 0.01 | 0.03
ETPV096_004 | 29.870 | <0.009 | 15.050 |  | <0.020 | 0.020 | <0.015 | <0.014 | <0.021 | <0.024 | <0.06 | <0.09 | <0.04 | <0.021 | <0.022 | <0.08 | 0.040 | <0.04 | 0.83 | 54.04 | 99.85 | 3.9336 | 0.0004569 | 2.0631 | 0.066427 | 1.9966 |  | 0.00093392 | 0.00088301 | 0.0014343 | 0.00083374 | 0.00092327 | 0.00096251 | 0.0017258 | 0.001502 | 0.0038378 | 0.0012666 | 0.0017233 | 0.010224 | 0.0046145 | 0.0028211 | 1.987 | 0.019 | 0.009 | 0.021 |  | 0.020 | 0.020 | 0.015 | 0.014 | 0.021 | 0.024 | 0.06 | 0.09 | 0.04 | 0.021 | 0.022 | 0.08 | 0.017 | 0.04 | 0.310 | 0.010 | 0.150 |  | 0.02 | 0.02 | 0.01 | 0.01 | 0.02 | 0.02 | 0.05 | 0.07 | 0.03 | 0.02 | 0.02 | 0.07 | 0.020 | 0.03
ETPV096_005 | 29.020 | <0.011 | 15.180 |  | <0.020 | 0.070 | <0.014 | <0.015 | <0.021 | <0.023 | <0.06 | <0.08 | <0.03 | <0.019 | <0.021 | <0.08 | 0.050 | <0.03 | 0.98 | 54.48 | 99.78 | 3.8893 | 0.00056208 | 2.1177 | 0.11071 | 2.007 |  | 0.00095516 | 0.0031452 | 0.0014295 | 0.00088512 | 0.00094852 | 0.00095871 | 0.0017759 | 0.0014947 | 0.0034055 | 0.0012014 | 0.0016353 | 0.0097607 | 0.0058703 | 0.0023741 | 1.9879 | 0.019 | 0.011 | 0.020 |  | 0.020 | 0.020 | 0.014 | 0.015 | 0.021 | 0.023 | 0.06 | 0.08 | 0.03 | 0.019 | 0.021 | 0.08 | 0.019 | 0.03 | 0.300 | 0.01 | 0.150 |  | 0.02 | 0.02 | 0.01 | 0.01 | 0.02 | 0.02 | 0.05 | 0.07 | 0.03 | 0.020 | 0.02 | 0.07 | 0.020 | 0.03
ETPV096_006 | 29.680 | <0.011 | 15.330 |  | <0.021 | 0.080 | <0.014 | <0.014 | <0.021 | <0.024 | <0.07 | <0.08 | <0.04 | <0.020 | <0.020 | <0.08 | 0.050 | <0.03 | 0.8 | 53.89 | 99.83 | 3.9034 | 0.00055659 | 2.0987 | 0.096573 | 2.0021 |  | 0.00094655 | 0.0035274 | 0.001383 | 0.0008626 | 0.00092206 | 0.00098989 | 0.0018003 | 0.0014441 | 0.0036552 | 0.0012281 | 0.0015505 | 0.010261 | 0.0057606 | 0.0022892 | 1.9875 | 0.019 | 0.011 | 0.020 |  | 0.021 | 0.020 | 0.014 | 0.014 | 0.021 | 0.024 | 0.07 | 0.08 | 0.04 | 0.020 | 0.020 | 0.08 | 0.017 | 0.03 | 0.310 | 0.01 | 0.150 |  | 0.02 | 0.02 | 0.01 | 0.01 | 0.02 | 0.02 | 0.06 | 0.07 | 0.03 | 0.02 | 0.02 | 0.07 | 0.020 | 0.03
ETPV096_007 | 30.800 | 0.007 | 15.250 |  | 0.013 | 0.014 | 0.010 | 0.010 | 0.015 | 0.015 | 0.04 | 0.05 | 0.02 | 0.014 | 0.014 | 0.05 | 0.020 | 0.02 | 0.57 | 53.18 | 100.1196 | 3.9559 | 0.00053867 | 2.0389 | 0.044067 | 1.9948 |  | 0.00091087 | 0.00059898 | 0.0014857 | 0.00085996 | 0.00096023 | 0.00095074 | 0.0015762 | 0.0013932 | 0.0035901 | 0.0012593 | 0.0016126 | 0.0097367 | 0.0022503 | 0.002315 | 1.9879 | 0.020 | 0.011 | 0.021 |  | 0.020 | 0.021 | 0.015 | 0.015 | 0.023 | 0.024 | 0.06 | 0.08 | 0.04 | 0.021 | 0.021 | 0.08 | 0.014 | 0.04 | 0.320 | 0.01 | 0.150 |  | 0.02 | 0.02 | 0.01 | 0.01 | 0.02 | 0.02 | 0.05 | 0.07 | 0.03 | 0.02 | 0.02 | 0.07 | 0.01 | 0.03
ETPV096_008 | 29.240 | 0.007 | 14.790 |  | 0.013 | 0.013 | 0.009 | 0.009 | 0.014 | 0.015 | 0.04 | 0.05 | 0.05 | 0.014 | 0.012 | 0.06 | 0.020 | 0.02 | 1.03 | 54.73 | 100.1422 | 3.9308 | 0.00053305 | 2.0697 | 0.069163 | 2.0005 |  | 0.00095338 | 0.00059763 | 0.0014541 | 0.00088173 | 0.00093804 | 0.00099511 | 0.0016273 | 0.0013706 | 0.0082115 | 0.0013118 | 0.0015056 | 0.01249 | 0.0023553 | 0.0026445 | 1.9849 | 0.019 | 0.010 | 0.021 |  | 0.020 | 0.020 | 0.014 | 0.014 | 0.021 | 0.024 | 0.06 | 0.08 | 0.03 | 0.021 | 0.019 | 0.10 | 0.016 | 0.04 | 0.310 | 0.01 | 0.150 |  | 0.02 | 0.02 | 0.01 | 0.01 | 0.02 | 0.02 | 0.05 | 0.06 | 0.03 | 0.02 | 0.020 | 0.08 | 0.01 | 0.03
ETPV096_009 | 29.300 | <0.011 | 14.990 |  | <0.020 | 0.030 | <0.014 | <0.014 | <0.014 | <0.024 | <0.06 | <0.08 | <0.04 | <0.020 | <0.020 | <0.08 | 0.040 | <0.04 | 0.98 | 54.54 | 99.88 | 3.9165 | 0.00057079 | 2.0857 | 0.083545 | 2.0022 |  | 0.00095264 | 0.0013444 | 0.0014458 | 0.00086452 | 0.00060403 | 0.00099775 | 0.0015874 | 0.001473 | 0.0038954 | 0.0012606 | 0.0015916 | 0.010261 | 0.0046838 | 0.0024711 | 1.9873 | 0.019 | 0.011 | 0.021 |  | 0.020 | 0.021 | 0.014 | 0.014 | 0.014 | 0.024 | 0.06 | 0.08 | 0.04 | 0.020 | 0.020 | 0.08 | 0.014 | 0.04 | 0.310 | 0.01 | 0.150 |  | 0.02 | 0.02 | 0.01 | 0.01 | 0.01 | 0.02 | 0.05 | 0.07 | 0.03 | 0.02 | 0.02 | 0.07 | 0.01 | 0.03
ETPV096_010 | 30.160 | <0.011 | 15.080 |  | <0.020 | <0.021 | <0.014 | 0.050 | <0.022 | <0.023 | <0.07 | <0.08 | <0.04 | <0.021 | <0.015 | <0.08 | 0.040 | <0.03 | 0.75 | 53.79 | 99.87 | 3.9415 | 0.00052319 | 2.0515 | 0.058454 | 1.993 |  | 0.00091305 | 0.00058668 | 0.001394 | 0.0045788 | 0.00095533 | 0.000943 | 0.0018134 | 0.0013794 | 0.0036425 | 0.0012691 | 0.0011247 | 0.010447 | 0.0045794 | 0.002268 | 1.9873 | 0.019 | 0.011 | 0.021 |  | 0.020 | 0.021 | 0.014 | 0.014 | 0.022 | 0.023 | 0.07 | 0.08 | 0.04 | 0.021 | 0.015 | 0.08 | 0.017 | 0.03 | 0.310 | 0.01 | 0.150 |  | 0.02 | 0.02 | 0.01 | 0.01 | 0.02 | 0.02 | 0.05 | 0.07 | 0.03 | 0.02 | 0.01 | 0.07 | 0.020 | 0.03
ETPV096_011 | 29.690 | 0.007 | 15.080 |  | 0.013 | 0.030 | 0.010 | 0.009 | 0.014 | 0.015 | 0.04 | 0.05 | 0.040 | 0.014 | 0.012 | 0.05 | 0.020 | 0.02 | 0.87 | 54.15 | 100.1416 | 3.9267 | 0.00053955 | 2.0761 | 0.073319 | 2.0028 |  | 0.000924 | 0.0013302 | 0.0015001 | 0.00086142 | 0.00094042 | 0.00095431 | 0.0018021 | 0.0013766 | 0.0064628 | 0.0013091 | 0.0014578 | 0.0097465 | 0.0023172 | 0.0025608 | 1.9877 | 0.019 | 0.011 | 0.022 |  | 0.020 | 0.020 | 0.015 | 0.014 | 0.021 | 0.023 | 0.07 | 0.08 | 0.029 | 0.021 | 0.019 | 0.08 | 0.017 | 0.04 | 0.310 | 0.01 | 0.150 |  | 0.02 | 0.02 | 0.01 | 0.01 | 0.02 | 0.02 | 0.05 | 0.07 | 0.030 | 0.02 | 0.020 | 0.07 | 0.01 | 0.03
ETPV096_012 | 30.450 | <0.011 | 15.160 |  | <0.020 | <0.021 | <0.015 | <0.014 | <0.022 | <0.025 | <0.07 | <0.08 | 0.05 | <0.021 | <0.019 | <0.08 | 0.040 | <0.04 | 0.66 | 53.48 | 99.84 | 3.9466 | 0.00052875 | 2.0453 | 0.053371 | 1.992 |  | 0.00092827 | 0.00058184 | 0.0014701 | 0.00082648 | 0.00093453 | 0.00099569 | 0.0018228 | 0.0014059 | 0.0079169 | 0.0012647 | 0.0014669 | 0.0097632 | 0.0045417 | 0.0024028 | 1.9878 | 0.020 | 0.011 | 0.021 |  | 0.020 | 0.021 | 0.015 | 0.014 | 0.022 | 0.025 | 0.07 | 0.08 | 0.03 | 0.021 | 0.019 | 0.08 | 0.014 | 0.04 | 0.320 | 0.01 | 0.150 |  | 0.02 | 0.02 | 0.01 | 0.01 | 0.02 | 0.02 | 0.06 | 0.07 | 0.03 | 0.02 | 0.020 | 0.07 | 0.01 | 0.03
ETPV096_013 | 29.780 | 0.007 | 15.060 |  | 0.013 | 0.014 | 0.009 | 0.009 | 0.014 | 0.015 | 0.04 | 0.05 | 0.05 | 0.013 | 0.013 | 0.05 | 0.011 | 0.02 | 0.85 | 54.11 | 100.137 | 3.9327 | 0.00056392 | 2.0702 | 0.06729 | 2.0029 |  | 0.00093654 | 0.00061298 | 0.0014383 | 0.00087217 | 0.00092147 | 0.0009611 | 0.0017884 | 0.0013973 | 0.0080665 | 0.0012455 | 0.0015491 | 0.0097954 | 0.0012407 | 0.002523 | 1.9877 | 0.019 | 0.011 | 0.020 |  | 0.020 | 0.021 | 0.015 | 0.015 | 0.021 | 0.023 | 0.07 | 0.08 | 0.04 | 0.020 | 0.020 | 0.08 | 0.017 | 0.04 | 0.310 | 0.01 | 0.150 |  | 0.02 | 0.02 | 0.01 | 0.01 | 0.02 | 0.02 | 0.05 | 0.07 | 0.03 | 0.02 | 0.02 | 0.07 | 0.01 | 0.03
ETPV096_014 | 29.290 | 0.100 | 14.810 |  | <0.020 | 0.050 | <0.015 | 0.030 | <0.022 | <0.023 | <0.07 | <0.08 | <0.03 | <0.022 | <0.021 | <0.08 | 0.060 | <0.04 | 0.99 | 54.53 | 99.86 | 3.9203 | 0.0078508 | 2.0634 | 0.079722 | 1.9837 |  | 0.00094919 | 0.0022436 | 0.001508 | 0.0028136 | 0.00097395 | 0.00096577 | 0.0020078 | 0.0014127 | 0.0034435 | 0.0013685 | 0.0016726 | 0.010519 | 0.007035 | 0.0025157 | 1.987 | 0.019 | 0.011 | 0.021 |  | 0.020 | 0.020 | 0.015 | 0.014 | 0.022 | 0.023 | 0.07 | 0.08 | 0.03 | 0.022 | 0.021 | 0.08 | 0.017 | 0.04 | 0.310 | 0.01 | 0.150 |  | 0.02 | 0.02 | 0.01 | 0.01 | 0.02 | 0.02 | 0.06 | 0.07 | 0.03 | 0.02 | 0.02 | 0.07 | 0.020 | 0.03
ETPV096_015 | 29.750 | 0.007 | 14.970 |  | 0.013 | 0.014 | 0.010 | 0.009 | 0.015 | 0.016 | 0.04 | 0.05 | 0.02 | 0.014 | 0.012 | 0.05 | 0.012 | 0.03 | 0.88 | 54.21 | 100.1256 | 3.9388 | 0.00055022 | 2.0631 | 0.06116 | 2.002 |  | 0.00094824 | 0.00060301 | 0.0014918 | 0.00084425 | 0.00099422 | 0.0010006 | 0.0017654 | 0.0014573 | 0.0033432 | 0.0012981 | 0.0014906 | 0.010393 | 0.0013495 | 0.0026727 | 1.9869 | 0.018 | 0.011 | 0.021 |  | 0.020 | 0.021 | 0.015 | 0.014 | 0.023 | 0.024 | 0.06 | 0.08 | 0.03 | 0.021 | 0.019 | 0.08 | 0.018 | 0.04 | 0.310 | 0.01 | 0.150 |  | 0.02 | 0.02 | 0.01 | 0.01 | 0.02 | 0.02 | 0.05 | 0.07 | 0.03 | 0.02 | 0.020 | 0.07 | 0.020 | 0.03
ETPV096_016 | 29.230 | <0.011 | 14.870 |  | <0.021 | 0.600 | <0.015 | <0.015 | <0.022 | <0.024 | <0.07 | <0.08 | 0.05 | <0.022 | <0.021 | <0.06 | 0.250 | <0.04 | 0.89 | 54.01 | 99.9 | 3.8822 | 0.00054183 | 2.0558 | 0.11776 | 1.9381 |  | 0.0009559 | 0.026717 | 0.0014965 | 0.00088927 | 0.00097972 | 0.00099141 | 0.0019675 | 0.0014036 | 0.0081128 | 0.0013518 | 0.001605 | 0.008231 | 0.029088 | 0.0026332 | 1.9891 | 0.019 | 0.011 | 0.022 |  | 0.021 | 0.021 | 0.015 | 0.015 | 0.022 | 0.024 | 0.07 | 0.08 | 0.03 | 0.022 | 0.021 | 0.06 | 0.016 | 0.04 | 0.310 | 0.01 | 0.150 |  | 0.02 | 0.030 | 0.01 | 0.01 | 0.02 | 0.02 | 0.06 | 0.07 | 0.03 | 0.02 | 0.02 | 0.05 | 0.030 | 0.03
ETPV096_017 | 29.180 | <0.011 | 14.950 |  | <0.021 | 0.040 | <0.015 | <0.014 | <0.022 | <0.023 | <0.07 | <0.08 | <0.03 | <0.021 | <0.020 | <0.08 | 0.050 | <0.04 | 1.01 | 54.63 | 99.86 | 3.9131 | 0.00056753 | 2.0869 | 0.086866 | 2.0001 |  | 0.00098399 | 0.0017984 | 0.0014908 | 0.00087345 | 0.00098475 | 0.00097598 | 0.0018329 | 0.0014439 | 0.0034821 | 0.0012835 | 0.0015573 | 0.01063 | 0.0058739 | 0.0024516 | 1.9869 | 0.019 | 0.011 | 0.020 |  | 0.021 | 0.021 | 0.015 | 0.014 | 0.022 | 0.023 | 0.07 | 0.08 | 0.03 | 0.021 | 0.020 | 0.08 | 0.017 | 0.04 | 0.300 | 0.01 | 0.150 |  | 0.02 | 0.02 | 0.01 | 0.01 | 0.02 | 0.02 | 0.05 | 0.07 | 0.03 | 0.02 | 0.02 | 0.07 | 0.020 | 0.03
ETPV096_018 | 30.270 | <0.011 | 15.260 |  | <0.020 | <0.021 | <0.015 | <0.014 | <0.022 | <0.025 | <0.07 | <0.08 | 0.04 | <0.020 | <0.020 | <0.08 | 0.050 | <0.04 | 0.68 | 53.58 | 99.88 | 3.9317 | 0.00054969 | 2.0632 | 0.068314 | 1.9949 |  | 0.0009257 | 0.00059158 | 0.0014147 | 0.00079866 | 0.0009279 | 0.00099378 | 0.0018943 | 0.0014486 | 0.0063471 | 0.0011825 | 0.0015466 | 0.010034 | 0.0056892 | 0.0024414 | 1.9875 | 0.019 | 0.011 | 0.021 |  | 0.020 | 0.021 | 0.015 | 0.014 | 0.022 | 0.025 | 0.07 | 0.08 | 0.03 | 0.020 | 0.020 | 0.08 | 0.017 | 0.04 | 0.310 | 0.01 | 0.150 |  | 0.02 | 0.02 | 0.01 | 0.01 | 0.02 | 0.02 | 0.06 | 0.07 | 0.03 | 0.02 | 0.02 | 0.07 | 0.020 | 0.03
ETPV096_019 | 29.200 | 0.080 | 14.960 |  | <0.021 | 0.060 | <0.014 | <0.014 | <0.022 | <0.023 | <0.07 | <0.08 | 0.07 | <0.021 | 0.020 | <0.08 | 0.030 | <0.04 | 0.98 | 54.51 | 99.91 | 3.909 | 0.006282 | 2.0847 | 0.090955 | 1.9938 |  | 0.00097289 | 0.0026929 | 0.0013877 | 0.00087194 | 0.00096081 | 0.00096597 | 0.0018269 | 0.0014753 | 0.011448 | 0.0012813 | 0.0024281 | 0.0099685 | 0.0035182 | 0.0026472 | 1.9874 | 0.020 | 0.011 | 0.021 |  | 0.021 | 0.021 | 0.014 | 0.014 | 0.022 | 0.023 | 0.07 | 0.08 | 0.03 | 0.021 | 0.020 | 0.08 | 0.018 | 0.04 | 0.310 | 0.01 | 0.150 |  | 0.02 | 0.02 | 0.01 | 0.01 | 0.02 | 0.02 | 0.05 | 0.07 | 0.04 | 0.02 | 0.02 | 0.06 | 0.020 | 0.03
ETPV096_020 | 28.980 | <0.011 | 14.750 |  | <0.020 | <0.022 | <0.015 | 0.020 | <0.022 | <0.024 | <0.07 | <0.08 | <0.03 | <0.023 | <0.018 | <0.08 | 0.040 | <0.03 | 1.1 | 54.93 | 99.82 | 3.922 | 0.00056759 | 2.0779 | 0.077952 | 2 |  | 0.00094553 | 0.00064884 | 0.0014842 | 0.0018967 | 0.0009983 | 0.001006 | 0.0019456 | 0.0014464 | 0.003396 | 0.001447 | 0.001428 | 0.010819 | 0.0047423 | 0.0021396 | 1.987 | 0.019 | 0.011 | 0.020 |  | 0.020 | 0.022 | 0.015 | 0.014 | 0.022 | 0.024 | 0.07 | 0.08 | 0.03 | 0.023 | 0.018 | 0.08 | 0.016 | 0.03 | 0.300 | 0.01 | 0.150 |  | 0.02 | 0.02 | 0.01 | 0.01 | 0.02 | 0.02 | 0.06 | 0.07 | 0.03 | 0.02 | 0.01 | 0.07 | 0.020 | 0.03
ETPV096_021 | 30.190 | 0.019 | 15.310 |  | 0.013 | 0.013 | 0.009 | 0.009 | 0.014 | 0.015 | 0.04 | 0.05 | 0.04 | 0.014 | 0.013 | 0.05 | 0.010 | 0.03 | 0.7 | 53.59 | 100.1309 | 3.9294 | 0.0014242 | 2.0743 | 0.070616 | 2.0036 |  | 0.00093674 | 0.00058429 | 0.0014078 | 0.00082995 | 0.00090386 | 0.0009351 | 0.0017518 | 0.0013772 | 0.0063602 | 0.0013491 | 0.0015574 | 0.0097167 | 0.0011858 | 0.0027011 | 1.9876 | 0.019 | 0.029 | 0.020 |  | 0.021 | 0.021 | 0.014 | 0.014 | 0.021 | 0.023 | 0.06 | 0.08 | 0.03 | 0.022 | 0.020 | 0.08 | 0.016 | 0.04 | 0.310 | 0.02 | 0.150 |  | 0.02 | 0.02 | 0.01 | 0.01 | 0.02 | 0.02 | 0.05 | 0.07 | 0.03 | 0.02 | 0.02 | 0.07 | 0.01 | 0.03
ETPV096_022 | 29.540 | <0.010 | 14.850 |  | <0.021 | <0.021 | <0.015 | 0.020 | <0.022 | <0.025 | <0.07 | <0.09 | 0.050 | <0.022 | <0.020 | <0.08 | 0.030 | <0.03 | 0.93 | 54.33 | 99.75 | 3.9363 | 0.0005233 | 2.0598 | 0.063665 | 1.9962 |  | 0.00095905 | 0.00061562 | 0.0014814 | 0.0018675 | 0.00096523 | 0.0010444 | 0.0018768 | 0.0015287 | 0.0081395 | 0.0013687 | 0.0015395 | 0.010422 | 0.003502 | 0.0021547 | 1.9874 | 0.019 | 0.010 | 0.021 |  | 0.021 | 0.021 | 0.015 | 0.014 | 0.022 | 0.025 | 0.07 | 0.09 | 0.029 | 0.022 | 0.020 | 0.08 | 0.016 | 0.03 | 0.310 | 0.01 | 0.150 |  | 0.02 | 0.02 | 0.01 | 0.01 | 0.02 | 0.02 | 0.06 | 0.07 | 0.030 | 0.02 | 0.02 | 0.07 | 0.020 | 0.03
ETPV096_023 | 29.760 | 0.007 | 14.970 |  | 0.013 | 0.014 | 0.009 | 0.009 | 0.013 | 0.016 | 0.04 | 0.05 | 0.02 | 0.012 | 0.014 | 0.05 | 0.012 | 0.02 | 0.87 | 54.16 | 100.0639 | 3.9394 | 0.00056021 | 2.0627 | 0.060624 | 2.0021 |  | 0.00091087 | 0.00060578 | 0.0013821 | 0.00080791 | 0.00090606 | 0.00099632 | 0.0016547 | 0.0014394 | 0.0034162 | 0.0011804 | 0.0016698 | 0.0098568 | 0.0013417 | 0.0022972 | 1.9878 | 0.019 | 0.011 | 0.020 |  | 0.020 | 0.021 | 0.014 | 0.013 | 0.021 | 0.024 | 0.06 | 0.08 | 0.03 | 0.019 | 0.021 | 0.08 | 0.018 | 0.03 | 0.310 | 0.01 | 0.150 |  | 0.02 | 0.02 | 0.01 | 0.01 | 0.02 | 0.02 | 0.05 | 0.07 | 0.03 | 0.020 | 0.02 | 0.07 | 0.020 | 0.03
ETPV096_024 | 29.410 | 0.008 | 14.940 |  | 0.013 | 0.070 | 0.010 | 0.009 | 0.015 | 0.016 | 0.05 | 0.06 | 0.04 | 0.013 | 0.020 | 0.05 | 0.020 | 0.02 | 0.95 | 54.38 | 100.0902 | 3.9244 | 0.00064611 | 2.0752 | 0.075633 | 1.9995 |  | 0.00096036 | 0.0031315 | 0.0014834 | 0.00087519 | 0.00099315 | 0.0010043 | 0.0020072 | 0.0015237 | 0.0065205 | 0.0012834 | 0.0024202 | 0.010257 | 0.0023379 | 0.0022401 | 1.9875 | 0.019 | 0.013 | 0.021 |  | 0.021 | 0.020 | 0.015 | 0.014 | 0.022 | 0.024 | 0.07 | 0.09 | 0.03 | 0.021 | 0.019 | 0.08 | 0.016 | 0.03 | 0.310 | 0.01 | 0.150 |  | 0.02 | 0.02 | 0.01 | 0.01 | 0.02 | 0.02 | 0.06 | 0.07 | 0.03 | 0.02 | 0.020 | 0.07 | 0.020 | 0.03
ETPV096_025 | 29.690 | 0.007 | 15.050 |  | 0.013 | 0.040 | 0.010 | 0.009 | 0.015 | 0.015 | 0.04 | 0.05 | 0.02 | 0.014 | 0.013 | 0.05 | 0.020 | 0.02 | 0.86 | 54.13 | 100.0733 | 3.9291 | 0.00057015 | 2.0732 | 0.070915 | 2.0023 |  | 0.00095709 | 0.0017747 | 0.001501 | 0.00082578 | 0.00099376 | 0.00097548 | 0.0017536 | 0.0014179 | 0.0032366 | 0.0013408 | 0.0015602 | 0.010108 | 0.0023186 | 0.0022216 | 1.9877 | 0.020 | 0.011 | 0.021 |  | 0.021 | 0.021 | 0.015 | 0.014 | 0.023 | 0.024 | 0.06 | 0.08 | 0.03 | 0.022 | 0.020 | 0.08 | 0.016 | 0.03 | 0.310 | 0.01 | 0.150 |  | 0.02 | 0.02 | 0.01 | 0.01 | 0.02 | 0.02 | 0.05 | 0.07 | 0.03 | 0.02 | 0.02 | 0.07 | 0.01 | 0.03
ETPV096_026 | 29.240 | <0.011 | 15.000 |  | <0.020 | 0.190 | <0.014 | <0.014 | <0.022 | <0.024 | <0.07 | <0.08 | 0.04 | <0.020 | <0.020 | <0.08 | 0.120 | <0.04 | 0.93 | 54.26 | 99.78 | 3.8989 | 0.00055415 | 2.082 | 0.10108 | 1.9809 |  | 0.000955 | 0.0084939 | 0.0014122 | 0.00085635 | 0.00099245 | 0.0010119 | 0.0019225 | 0.0013631 | 0.0065159 | 0.00127 | 0.0015327 | 0.010057 | 0.014017 | 0.0030076 | 1.9869 | 0.019 | 0.011 | 0.021 |  | 0.020 | 0.021 | 0.014 | 0.014 | 0.022 | 0.024 | 0.07 | 0.08 | 0.03 | 0.020 | 0.020 | 0.08 | 0.017 | 0.04 | 0.310 | 0.01 | 0.150 |  | 0.02 | 0.02 | 0.01 | 0.01 | 0.02 | 0.02 | 0.06 | 0.07 | 0.03 | 0.02 | 0.02 | 0.07 | 0.020 | 0.03
ETPV096_027 | 29.640 | <0.011 | 14.960 |  | <0.021 | 0.050 | <0.015 | <0.014 | <0.021 | <0.024 | <0.08 | <0.08 | 0.05 | <0.021 | <0.024 | <0.08 | 0.060 | <0.03 | 0.88 | 54.17 | 99.81 | 3.9275 | 0.00055572 | 2.0635 | 0.072509 | 1.9909 |  | 0.00096762 | 0.0022212 | 0.0015228 | 0.0008208 | 0.0009422 | 0.00099733 | 0.0021616 | 0.0013739 | 0.0080938 | 0.0012868 | 0.0018746 | 0.0095867 | 0.0069647 | 0.002129 | 1.9883 | 0.019 | 0.011 | 0.021 |  | 0.021 | 0.021 | 0.015 | 0.014 | 0.021 | 0.024 | 0.08 | 0.08 | 0.03 | 0.021 | 0.024 | 0.08 | 0.017 | 0.03 | 0.310 | 0.01 | 0.150 |  | 0.02 | 0.02 | 0.01 | 0.01 | 0.02 | 0.02 | 0.06 | 0.07 | 0.03 | 0.02 | 0.02 | 0.06 | 0.020 | 0.03
ETPV096_028 | 29.830 | <0.011 | 15.040 |  | <0.021 | <0.020 | <0.014 | <0.014 | <0.022 | <0.024 | <0.07 | <0.08 | <0.03 | <0.020 | <0.021 | <0.08 | 0.030 | <0.04 | 0.83 | 54 | 99.73 | 3.9344 | 0.00057328 | 2.0649 | 0.065558 | 1.9994 |  | 0.00098168 | 0.00057485 | 0.0013672 | 0.00086508 | 0.00096854 | 0.00096402 | 0.0018109 | 0.0014587 | 0.0033515 | 0.0012378 | 0.0016094 | 0.0097199 | 0.0034663 | 0.0024859 | 1.9878 | 0.019 | 0.011 | 0.022 |  | 0.021 | 0.020 | 0.014 | 0.014 | 0.022 | 0.024 | 0.07 | 0.08 | 0.03 | 0.020 | 0.021 | 0.08 | 0.015 | 0.04 | 0.310 | 0.01 | 0.150 |  | 0.02 | 0.02 | 0.01 | 0.01 | 0.02 | 0.02 | 0.06 | 0.07 | 0.03 | 0.02 | 0.02 | 0.06 | 0.01 | 0.03
ETPV096_029 | 29.600 | <0.010 | 15.020 |  | <0.020 | 0.150 | <0.015 | <0.015 | <0.022 | <0.023 | <0.06 | <0.08 | 0.07 | <0.021 | 0.020 | <0.07 | 0.100 | <0.03 | 0.85 | 54 | 99.81 | 3.9134 | 0.00052423 | 2.0671 | 0.086639 | 1.9804 |  | 0.00094688 | 0.0066487 | 0.0014896 | 0.00087315 | 0.00097083 | 0.00094574 | 0.001683 | 0.0013673 | 0.011306 | 0.0013209 | 0.0023979 | 0.0094635 | 0.011582 | 0.0022535 | 1.9883 | 0.019 | 0.010 | 0.021 |  | 0.020 | 0.020 | 0.015 | 0.015 | 0.022 | 0.023 | 0.06 | 0.08 | 0.04 | 0.021 | 0.020 | 0.07 | 0.016 | 0.03 | 0.310 | 0.01 | 0.150 |  | 0.02 | 0.02 | 0.01 | 0.01 | 0.02 | 0.02 | 0.05 | 0.07 | 0.04 | 0.02 | 0.02 | 0.06 | 0.020 | 0.03
ETPV096_030 | 30.190 | <0.010 | 15.090 |  | <0.020 | 0.030 | <0.014 | 0.020 | <0.021 | <0.024 | <0.06 | <0.09 | 0.040 | <0.021 | <0.021 | <0.08 | 0.030 | <0.04 | 0.73 | 53.66 | 99.79 | 3.9429 | 0.00050293 | 2.0515 | 0.0571 | 1.9944 |  | 0.00092621 | 0.0013136 | 0.0013734 | 0.0018303 | 0.00092867 | 0.00095457 | 0.0016408 | 0.0015191 | 0.006382 | 0.0012866 | 0.0016398 | 0.0096749 | 0.0034323 | 0.0025961 | 1.9877 | 0.019 | 0.010 | 0.020 |  | 0.020 | 0.020 | 0.014 | 0.014 | 0.021 | 0.024 | 0.06 | 0.09 | 0.028 | 0.021 | 0.021 | 0.08 | 0.016 | 0.04 | 0.310 | 0.01 | 0.150 |  | 0.02 | 0.02 | 0.01 | 0.01 | 0.02 | 0.02 | 0.05 | 0.07 | 0.030 | 0.02 | 0.02 | 0.06 | 0.020 | 0.03
ETPV096_031 | 29.740 | <0.011 | 14.960 |  | <0.020 | 0.050 | <0.014 | <0.014 | <0.022 | <0.024 | <0.07 | <0.08 | <0.03 | <0.020 | <0.019 | <0.09 | 0.040 | <0.04 | 0.87 | 54.21 | 99.87 | 3.9348 | 0.00053976 | 2.0604 | 0.065161 | 1.9952 |  | 0.00092901 | 0.0022179 | 0.0014212 | 0.00084971 | 0.00094519 | 0.00097526 | 0.0019324 | 0.0013718 | 0.0033305 | 0.001254 | 0.0014506 | 0.010933 | 0.0046362 | 0.0023847 | 1.9867 | 0.019 | 0.011 | 0.021 |  | 0.020 | 0.021 | 0.014 | 0.014 | 0.022 | 0.024 | 0.07 | 0.08 | 0.03 | 0.020 | 0.019 | 0.09 | 0.016 | 0.04 | 0.310 | 0.01 | 0.150 |  | 0.02 | 0.02 | 0.01 | 0.01 | 0.02 | 0.02 | 0.06 | 0.07 | 0.03 | 0.02 | 0.020 | 0.07 | 0.020 | 0.03
ETPV096_032 | 30.670 | 0.007 | 15.260 |  | 0.013 | 0.013 | 0.010 | 0.020 | 0.014 | 0.015 | 0.04 | 0.05 | 0.04 | 0.016 | 0.013 | 0.05 | 0.012 | 0.02 | 0.59 | 53.25 | 100.1135 | 3.9507 | 0.00052059 | 2.0462 | 0.049317 | 1.9968 |  | 0.00090899 | 0.00057265 | 0.0014804 | 0.0018053 | 0.0009031 | 0.00092947 | 0.0018223 | 0.0013596 | 0.0062946 | 0.0014735 | 0.0014882 | 0.0098022 | 0.0013789 | 0.002388 | 1.9878 | 0.020 | 0.011 | 0.021 |  | 0.020 | 0.020 | 0.015 | 0.014 | 0.021 | 0.023 | 0.07 | 0.08 | 0.03 | 0.025 | 0.020 | 0.08 | 0.019 | 0.04 | 0.320 | 0.01 | 0.150 |  | 0.02 | 0.02 | 0.01 | 0.01 | 0.02 | 0.02 | 0.06 | 0.07 | 0.03 | 0.02 | 0.02 | 0.07 | 0.020 | 0.03
ETPV096_033 | 29.270 | <0.012 | 14.730 |  | <0.021 | 0.200 | <0.015 | 0.030 | <0.022 | <0.024 | <0.07 | <0.08 | <0.03 | <0.020 | <0.013 | <0.07 | 0.100 | 0.07 | 0.98 | 54.44 | 99.82 | 3.9219 | 0.00060793 | 2.0545 | 0.078083 | 1.9764 |  | 0.00097376 | 0.0089844 | 0.0014694 | 0.0028167 | 0.00096612 | 0.00097933 | 0.0019235 | 0.0014944 | 0.0035537 | 0.0012762 | 0.0010031 | 0.0095525 | 0.011738 | 0.0074308 | 1.983 | 0.019 | 0.012 | 0.021 |  | 0.021 | 0.020 | 0.015 | 0.014 | 0.022 | 0.024 | 0.07 | 0.08 | 0.03 | 0.020 | 0.013 | 0.07 | 0.018 | 0.03 | 0.310 | 0.01 | 0.150 |  | 0.02 | 0.02 | 0.01 | 0.01 | 0.02 | 0.02 | 0.06 | 0.07 | 0.03 | 0.02 | 0.01 | 0.06 | 0.020 | 0.04
ETPV096_034 | 30.450 | <0.010 | 15.260 |  | <0.021 | 0.050 | <0.015 | 0.020 | <0.022 | <0.024 | <0.07 | <0.08 | <0.03 | <0.021 | <0.020 | <0.08 | 0.040 | <0.04 | 0.64 | 53.39 | 99.85 | 3.939 | 0.00049814 | 2.0548 | 0.061009 | 1.9938 |  | 0.00095372 | 0.0021685 | 0.0014867 | 0.0018129 | 0.00092842 | 0.00094548 | 0.0018246 | 0.0013086 | 0.0033795 | 0.0012864 | 0.001525 | 0.0095082 | 0.0045329 | 0.0025514 | 1.9879 | 0.020 | 0.010 | 0.021 |  | 0.021 | 0.021 | 0.015 | 0.014 | 0.022 | 0.024 | 0.07 | 0.08 | 0.03 | 0.021 | 0.020 | 0.08 | 0.016 | 0.04 | 0.320 | 0.01 | 0.150 |  | 0.02 | 0.02 | 0.01 | 0.01 | 0.02 | 0.02 | 0.06 | 0.07 | 0.03 | 0.02 | 0.02 | 0.06 | 0.020 | 0.03
ETPV096_035 | 30.360 | <0.011 | 15.090 |  | <0.020 | 0.040 | <0.015 | 0.020 | <0.022 | <0.023 | <0.07 | <0.09 | <0.03 | <0.022 | 0.020 | <0.08 | 0.030 | <0.04 | 0.69 | 53.55 | 99.8 | 3.9486 | 0.0005405 | 2.0429 | 0.051425 | 1.9915 |  | 0.00092692 | 0.0017441 | 0.0014654 | 0.0018227 | 0.00092912 | 0.0009425 | 0.0017749 | 0.0014989 | 0.0034184 | 0.0013116 | 0.0023589 | 0.010209 | 0.003418 | 0.0026254 | 1.9872 | 0.020 | 0.011 | 0.021 |  | 0.020 | 0.020 | 0.015 | 0.014 | 0.022 | 0.023 | 0.07 | 0.09 | 0.03 | 0.022 | 0.019 | 0.08 | 0.015 | 0.04 | 0.320 | 0.01 | 0.150 |  | 0.02 | 0.02 | 0.01 | 0.01 | 0.02 | 0.02 | 0.06 | 0.07 | 0.03 | 0.02 | 0.020 | 0.07 | 0.01 | 0.03
ETPV096_036 | 29.790 | <0.010 | 14.920 |  | <0.021 | 0.040 | <0.015 | 0.020 | <0.022 | <0.023 | <0.06 | <0.08 | <0.03 | <0.022 | <0.021 | <0.08 | 0.030 | <0.04 | 0.87 | 54.18 | 99.85 | 3.9408 | 0.00051446 | 2.0545 | 0.059165 | 1.9954 |  | 0.00095673 | 0.001774 | 0.0015104 | 0.001854 | 0.00095383 | 0.00096277 | 0.0017309 | 0.0013382 | 0.0032144 | 0.0013464 | 0.0016219 | 0.01013 | 0.0034766 | 0.0024661 | 1.9874 | 0.019 | 0.010 | 0.020 |  | 0.021 | 0.021 | 0.015 | 0.015 | 0.022 | 0.023 | 0.06 | 0.08 | 0.03 | 0.022 | 0.021 | 0.08 | 0.017 | 0.04 | 0.310 | 0.01 | 0.150 |  | 0.02 | 0.02 | 0.01 | 0.01 | 0.02 | 0.02 | 0.05 | 0.06 | 0.03 | 0.02 | 0.02 | 0.07 | 0.020 | 0.03
ETPV096_037 | 29.720 | <0.011 | 15.050 |  | <0.020 | 0.030 | <0.014 | <0.014 | <0.021 | <0.024 | <0.07 | <0.08 | <0.03 | <0.023 | <0.021 | <0.08 | 0.030 | <0.04 | 0.86 | 54.16 | 99.85 | 3.929 | 0.00056453 | 2.0711 | 0.070958 | 2.0001 |  | 0.00093755 | 0.0013297 | 0.0014101 | 0.00084902 | 0.00091808 | 0.0010033 | 0.0020107 | 0.0014358 | 0.0035063 | 0.0014011 | 0.0015975 | 0.0099585 | 0.0034744 | 0.0025325 | 1.9875 | 0.019 | 0.011 | 0.021 |  | 0.020 | 0.021 | 0.014 | 0.014 | 0.021 | 0.024 | 0.07 | 0.08 | 0.03 | 0.023 | 0.021 | 0.08 | 0.015 | 0.04 | 0.310 | 0.01 | 0.150 |  | 0.02 | 0.02 | 0.01 | 0.01 | 0.02 | 0.02 | 0.06 | 0.07 | 0.03 | 0.02 | 0.02 | 0.07 | 0.01 | 0.03
ETPV096_038 | 29.660 | 0.008 | 15.000 |  | 0.013 | 0.040 | 0.009 | 0.009 | 0.014 | 0.016 | 0.04 | 0.06 | 0.02 | 0.013 | 0.014 | 0.05 | 0.011 | 0.02 | 0.89 | 54.23 | 100.1269 | 3.9325 | 0.00061672 | 2.0702 | 0.067518 | 2.0027 |  | 0.00096354 | 0.001778 | 0.0014441 | 0.00083337 | 0.00094717 | 0.00098555 | 0.0018563 | 0.0015563 | 0.0034006 | 0.0012628 | 0.0016725 | 0.010497 | 0.0012457 | 0.0025331 | 1.987 | 0.020 | 0.012 | 0.021 |  | 0.021 | 0.020 | 0.015 | 0.014 | 0.022 | 0.024 | 0.07 | 0.09 | 0.03 | 0.020 | 0.021 | 0.08 | 0.017 | 0.04 | 0.310 | 0.01 | 0.150 |  | 0.02 | 0.02 | 0.01 | 0.01 | 0.02 | 0.02 | 0.06 | 0.07 | 0.03 | 0.02 | 0.02 | 0.07 | 0.01 | 0.03
ETPV096_039 | 30.200 | <0.010 | 15.230 |  | <0.020 | 0.040 | <0.016 | 0.020 | <0.021 | <0.024 | <0.07 | <0.08 | 0.05 | <0.023 | <0.019 | <0.08 | 0.040 | <0.03 | 0.7 | 53.62 | 99.9 | 3.9314 | 0.00051122 | 2.0638 | 0.068583 | 1.9952 |  | 0.0009095 | 0.0017458 | 0.0015156 | 0.0018244 | 0.00090403 | 0.00096362 | 0.0017684 | 0.0013827 | 0.0079517 | 0.0013858 | 0.0014887 | 0.0097186 | 0.0045616 | 0.0023329 | 1.9879 | 0.019 | 0.010 | 0.022 |  | 0.020 | 0.021 | 0.016 | 0.015 | 0.021 | 0.024 | 0.07 | 0.08 | 0.03 | 0.023 | 0.019 | 0.08 | 0.018 | 0.03 | 0.310 | 0.01 | 0.150 |  | 0.02 | 0.02 | 0.01 | 0.01 | 0.02 | 0.02 | 0.05 | 0.07 | 0.03 | 0.02 | 0.020 | 0.07 | 0.020 | 0.03
ETPV096_040 | 29.580 | <0.010 | 15.070 |  | <0.020 | 0.040 | <0.015 | <0.013 | <0.021 | <0.024 | <0.07 | <0.09 | 0.04 | <0.020 | <0.019 | <0.08 | 0.040 | <0.04 | 0.88 | 54.18 | 99.83 | 3.9205 | 0.00049016 | 2.0791 | 0.079545 | 1.9996 |  | 0.00094924 | 0.0017774 | 0.0014734 | 0.00077874 | 0.00093362 | 0.00097695 | 0.0018694 | 0.0015698 | 0.0064766 | 0.0012376 | 0.0015156 | 0.0097545 | 0.0046442 | 0.0026004 | 1.9876 | 0.019 | 0.010 | 0.021 |  | 0.020 | 0.021 | 0.015 | 0.013 | 0.021 | 0.024 | 0.07 | 0.09 | 0.03 | 0.020 | 0.019 | 0.08 | 0.016 | 0.04 | 0.310 | 0.01 | 0.150 |  | 0.02 | 0.02 | 0.01 | 0.01 | 0.02 | 0.02 | 0.06 | 0.07 | 0.03 | 0.02 | 0.020 | 0.06 | 0.020 | 0.03
ETPV096_041 | 29.580 | <0.0055 | 14.840 |  | <0.020 | 0.040 | <0.015 | <0.015 | <0.021 | <0.023 | <0.07 | <0.07 | 0.04 | <0.021 | 0.020 | <0.09 | 0.050 | <0.03 | 0.94 | 54.42 | 99.93 | 3.9355 | 0.00027899 | 2.0552 | 0.064506 | 1.9907 |  | 0.00095288 | 0.0017842 | 0.0014491 | 0.00088474 | 0.00093278 | 0.00095587 | 0.0018877 | 0.0013123 | 0.0065014 | 0.0012858 | 0.0024131 | 0.011109 | 0.0058276 | 0.0022335 | 1.9867 | 0.019 | 0.0055 | 0.021 |  | 0.020 | 0.020 | 0.015 | 0.015 | 0.021 | 0.023 | 0.07 | 0.07 | 0.03 | 0.021 | 0.020 | 0.09 | 0.017 | 0.03 | 0.310 |  | 0.150 |  | 0.02 | 0.02 | 0.01 | 0.01 | 0.02 | 0.02 | 0.06 | 0.06 | 0.03 | 0.02 | 0.02 | 0.07 | 0.020 | 0.03
ETPV096_042 | 29.910 | 0.007 | 15.040 |  | 0.013 | 0.014 | 0.010 | 0.009 | 0.015 | 0.016 | 0.04 | 0.05 | 0.04 | 0.015 | 0.013 | 0.05 | 0.020 | 0.02 | 0.82 | 54.01 | 100.1185 | 3.9381 | 0.0005773 | 2.0613 | 0.061867 | 1.9995 |  | 0.00095686 | 0.00059681 | 0.0014538 | 0.00085158 | 0.00098873 | 0.00097872 | 0.0017474 | 0.0013512 | 0.006434 | 0.0013832 | 0.0014979 | 0.010057 | 0.0023069 | 0.002563 | 1.9874 | 0.019 | 0.012 | 0.021 |  | 0.021 | 0.021 | 0.015 | 0.014 | 0.023 | 0.024 | 0.06 | 0.08 | 0.03 | 0.023 | 0.019 | 0.08 | 0.015 | 0.04 | 0.310 | 0.01 | 0.150 |  | 0.02 | 0.02 | 0.01 | 0.01 | 0.02 | 0.02 | 0.05 | 0.07 | 0.03 | 0.02 | 0.020 | 0.07 | 0.01 | 0.03
ETPV096_043 | 30.180 | 0.007 | 15.060 |  | 0.013 | 0.013 | 0.009 | 0.009 | 0.013 | 0.016 | 0.04 | 0.05 | 0.04 | 0.014 | 0.013 | 0.05 | 0.020 | 0.02 | 0.76 | 53.85 | 100.1866 | 3.9468 | 0.00051356 | 2.0501 | 0.053208 | 1.9969 |  | 0.00092743 | 0.00057852 | 0.0014244 | 0.00085178 | 0.00089078 | 0.00097617 | 0.001831 | 0.0013994 | 0.0063905 | 0.00127 | 0.0015109 | 0.0099264 | 0.0022912 | 0.0023166 | 1.9878 | 0.019 | 0.010 | 0.020 |  | 0.020 | 0.020 | 0.015 | 0.014 | 0.021 | 0.024 | 0.07 | 0.08 | 0.03 | 0.021 | 0.020 | 0.08 | 0.015 | 0.03 | 0.310 | 0.01 | 0.150 |  | 0.02 | 0.02 | 0.01 | 0.01 | 0.02 | 0.02 | 0.06 | 0.07 | 0.03 | 0.02 | 0.02 | 0.07 | 0.01 | 0.03
ETPV096_044 | 29.630 | <0.009 | 15.030 |  | <0.020 | 0.030 | <0.014 | 0.020 | <0.022 | <0.024 | <0.06 | <0.08 | 0.04 | <0.021 | <0.027 | <0.09 | 0.050 | <0.04 | 0.88 | 54.19 | 99.87 | 3.9233 | 0.00046445 | 2.0716 | 0.076681 | 1.9949 |  | 0.00094833 | 0.0013318 | 0.0014123 | 0.0018557 | 0.00096352 | 0.00096778 | 0.0017297 | 0.0014398 | 0.0064704 | 0.0013044 | 0.0021386 | 0.010827 | 0.0057997 | 0.0023865 | 1.9868 | 0.019 | 0.009 | 0.021 |  | 0.020 | 0.020 | 0.014 | 0.014 | 0.022 | 0.024 | 0.06 | 0.08 | 0.03 | 0.021 | 0.027 | 0.09 | 0.014 | 0.04 | 0.310 | 0.010 | 0.150 |  | 0.02 | 0.02 | 0.01 | 0.01 | 0.02 | 0.02 | 0.05 | 0.07 | 0.03 | 0.02 | 0.02 | 0.07 | 0.020 | 0.03
ETPV096_045 | 29.970 | <0.011 | 15.110 |  | <0.021 | 0.110 | <0.015 | <0.015 | <0.023 | <0.023 | <0.07 | <0.09 | 0.04 | <0.021 | <0.020 | <0.08 | 0.060 | <0.04 | 0.76 | 53.76 | 99.81 | 3.9279 | 0.00052967 | 2.0614 | 0.072106 | 1.9893 |  | 0.00094786 | 0.0048334 | 0.0014865 | 0.00087751 | 0.00097983 | 0.00095384 | 0.0018131 | 0.0015035 | 0.0064044 | 0.0012544 | 0.001576 | 0.010213 | 0.0068888 | 0.0024364 | 1.9874 | 0.019 | 0.011 | 0.021 |  | 0.021 | 0.021 | 0.015 | 0.015 | 0.023 | 0.023 | 0.07 | 0.09 | 0.03 | 0.021 | 0.020 | 0.08 | 0.014 | 0.04 | 0.310 | 0.01 | 0.150 |  | 0.02 | 0.02 | 0.01 | 0.01 | 0.02 | 0.02 | 0.06 | 0.07 | 0.03 | 0.02 | 0.02 | 0.07 | 0.020 | 0.03
ETPV096_046 | 29.780 | <0.011 | 14.890 |  | <0.020 | <0.021 | <0.015 | <0.014 | <0.022 | <0.024 | <0.07 | <0.08 | <0.03 | <0.020 | 0.020 | <0.08 | 0.030 | <0.04 | 0.88 | 54.25 | 99.85 | 3.9429 | 0.00054518 | 2.0522 | 0.057115 | 1.995 |  | 0.00094361 | 0.00060591 | 0.0014719 | 0.00084427 | 0.00096785 | 0.00099653 | 0.0017986 | 0.0014203 | 0.0033328 | 0.0012054 | 0.0024014 | 0.0098335 | 0.0034796 | 0.0029182 | 1.9872 | 0.019 | 0.011 | 0.021 |  | 0.020 | 0.021 | 0.015 | 0.014 | 0.022 | 0.024 | 0.07 | 0.08 | 0.03 | 0.020 | 0.019 | 0.08 | 0.016 | 0.04 | 0.310 | 0.01 | 0.150 |  | 0.02 | 0.02 | 0.01 | 0.01 | 0.02 | 0.02 | 0.05 | 0.07 | 0.03 | 0.02 | 0.020 | 0.07 | 0.020 | 0.03
ETPV096_047 | 30.040 | <0.011 | 15.020 |  | <0.020 | 0.030 | <0.015 | <0.014 | <0.021 | <0.024 | <0.07 | <0.08 | <0.03 | <0.021 | <0.019 | <0.08 | 0.030 | <0.04 | 0.79 | 53.89 | 99.8 | 3.9433 | 0.00055053 | 2.0524 | 0.056722 | 1.9956 |  | 0.0009171 | 0.0013203 | 0.0014692 | 0.00084302 | 0.00089414 | 0.00098392 | 0.0020184 | 0.0014692 | 0.0033981 | 0.0012932 | 0.0014934 | 0.010065 | 0.0034498 | 0.0026228 | 1.9873 | 0.019 | 0.011 | 0.021 |  | 0.020 | 0.020 | 0.015 | 0.014 | 0.021 | 0.024 | 0.07 | 0.08 | 0.03 | 0.021 | 0.019 | 0.08 | 0.015 | 0.04 | 0.310 | 0.01 | 0.150 |  | 0.02 | 0.02 | 0.01 | 0.01 | 0.02 | 0.02 | 0.06 | 0.07 | 0.03 | 0.02 | 0.020 | 0.07 | 0.01 | 0.03
ETPV096_048 | 29.670 | 0.007 | 14.810 |  | 0.013 | 0.040 | 0.009 | 0.030 | 0.014 | 0.016 | 0.04 | 0.05 | 0.02 | 0.014 | 0.013 | 0.05 | 0.020 | 0.02 | 0.92 | 54.35 | 100.1202 | 3.9453 | 0.00055261 | 2.05 | 0.054673 | 1.9953 |  | 0.0009617 | 0.0017832 | 0.0014183 | 0.0027954 | 0.00094111 | 0.00099671 | 0.0018313 | 0.0014583 | 0.0035901 | 0.0013038 | 0.0015285 | 0.010681 | 0.0023298 | 0.0022803 | 1.987 | 0.019 | 0.011 | 0.020 |  | 0.021 | 0.021 | 0.014 | 0.013 | 0.021 | 0.024 | 0.07 | 0.08 | 0.03 | 0.021 | 0.020 | 0.08 | 0.016 | 0.03 | 0.310 | 0.01 | 0.150 |  | 0.02 | 0.02 | 0.01 | 0.01 | 0.02 | 0.02 | 0.05 | 0.07 | 0.03 | 0.02 | 0.02 | 0.07 | 0.01 | 0.03
ETPV096_049 | 30.230 | <0.010 | 15.110 |  | <0.021 | 0.130 | <0.015 | 0.030 | <0.021 | <0.024 | <0.07 | <0.07 | 0.050 | 0.020 | <0.019 | <0.08 | 0.150 | <0.04 | 0.67 | 53.44 | 99.83 | 3.9254 | 0.00049013 | 2.0424 | 0.074602 | 1.9678 |  | 0.00094367 | 0.0056594 | 0.0014533 | 0.0027297 | 0.00090606 | 0.00096119 | 0.0017747 | 0.0012808 | 0.0079316 | 0.0018654 | 0.0014696 | 0.0093697 | 0.017063 | 0.0024073 | 1.9882 | 0.019 | 0.010 | 0.020 |  | 0.021 | 0.021 | 0.015 | 0.014 | 0.021 | 0.024 | 0.07 | 0.07 | 0.029 | 0.019 | 0.019 | 0.08 | 0.016 | 0.04 | 0.310 | 0.01 | 0.150 |  | 0.02 | 0.02 | 0.01 | 0.01 | 0.02 | 0.02 | 0.06 | 0.06 | 0.030 | 0.020 | 0.020 | 0.06 | 0.020 | 0.03
ETPV096_050 | 29.440 | <0.011 | 14.930 |  | <0.021 | 0.060 | <0.014 | 0.020 | <0.022 | <0.023 | <0.06 | <0.09 | <0.03 | <0.021 | <0.019 | <0.08 | 0.030 | <0.04 | 0.94 | 54.37 | 99.79 | 3.9264 | 0.0005746 | 2.0727 | 0.073573 | 1.9992 |  | 0.00096457 | 0.0026828 | 0.0014226 | 0.0018691 | 0.00099266 | 0.00097065 | 0.0017173 | 0.0015318 | 0.0033043 | 0.0012765 | 0.0014937 | 0.010149 | 0.0035051 | 0.0025893 | 1.9873 | 0.020 | 0.011 | 0.020 |  | 0.021 | 0.020 | 0.014 | 0.014 | 0.022 | 0.023 | 0.06 | 0.09 | 0.03 | 0.021 | 0.019 | 0.08 | 0.018 | 0.04 | 0.310 | 0.01 | 0.150 |  | 0.02 | 0.02 | 0.01 | 0.01 | 0.02 | 0.02 | 0.05 | 0.07 | 0.03 | 0.02 | 0.020 | 0.07 | 0.020 | 0.03
ETPV098_002 | 30.250 | 0.007 | 15.520 |  | 0.014 | 0.013 | 0.080 | 0.009 | 0.014 | 0.016 | 0.04 | 0.06 | 0.16 | 0.150 | 0.013 | 0.05 | 0.012 | 0.02 | 0.59 | 53.07 | 100.0922 | 3.9076 | 0.00050235 | 2.0869 | 0.092449 | 1.9944 |  | 0.00096144 | 0.00057989 | 0.011942 | 0.00083547 | 0.00093569 | 0.00099636 | 0.0017305 | 0.00153 | 0.025249 | 0.013918 | 0.0014924 | 0.0095939 | 0.0013093 | 0.0025145 | 1.9879 | 0.019 | 0.010 | 0.021 |  | 0.021 | 0.021 | 0.014 | 0.014 | 0.022 | 0.025 | 0.06 | 0.09 | 0.03 | 0.021 | 0.020 | 0.08 | 0.018 | 0.04 | 0.310 | 0.01 | 0.150 |  | 0.02 | 0.02 | 0.020 | 0.01 | 0.02 | 0.02 | 0.05 | 0.07 | 0.04 | 0.02 | 0.02 | 0.06 | 0.01 | 0.03
ETPV098_003 | 30.530 | 0.007 | 15.390 |  | 0.013 | 0.013 | 0.080 | 0.020 | 0.014 | 0.016 | 0.04 | 0.05 | 0.060 | 0.080 | 0.014 | 0.05 | 0.020 | 0.02 | 0.57 | 53.1 | 100.0953 | 3.9298 | 0.00054966 | 2.0621 | 0.070175 | 1.9919 |  | 0.00093094 | 0.00056943 | 0.0119 | 0.001804 | 0.00092811 | 0.00096883 | 0.0016118 | 0.0014424 | 0.0094351 | 0.0073967 | 0.0016086 | 0.0095478 | 0.0022552 | 0.0024261 | 1.988 | 0.019 | 0.011 | 0.021 |  | 0.021 | 0.020 | 0.015 | 0.014 | 0.022 | 0.024 | 0.06 | 0.08 | 0.029 | 0.022 | 0.021 | 0.08 | 0.016 | 0.04 | 0.320 | 0.01 | 0.150 |  | 0.02 | 0.02 | 0.020 | 0.01 | 0.02 | 0.02 | 0.05 | 0.07 | 0.030 | 0.02 | 0.02 | 0.06 | 0.01 | 0.03
ETPV098_004 | 28.890 | 0.010 | 16.340 |  | 0.013 | 0.110 | 0.470 | 0.030 | 0.013 | 0.015 | 0.05 | 0.05 | 0.290 | 0.830 | 0.012 | 0.05 | 0.012 | 0.02 | 0.54 | 52.35 | 100.0978 | 3.7584 | 0.00072912 | 2.2127 | 0.24161 | 1.9711 |  | 0.0009226 | 0.0047977 | 0.070658 | 0.0027348 | 0.00089046 | 0.00095084 | 0.0020518 | 0.001399 | 0.046089 | 0.077559 | 0.0014647 | 0.0098746 | 0.0013186 | 0.0019964 | 1.9881 | 0.019 | 0.015 | 0.021 |  | 0.020 | 0.021 | 0.015 | 0.014 | 0.021 | 0.024 | 0.08 | 0.08 | 0.029 | 0.022 | 0.019 | 0.08 | 0.018 | 0.03 | 0.300 | 0.01 | 0.160 |  | 0.02 | 0.02 | 0.030 | 0.01 | 0.02 | 0.02 | 0.06 | 0.07 | 0.050 | 0.040 | 0.020 | 0.06 | 0.020 | 0.03
ETPV098_005 | 30.560 | 0.007 | 15.930 |  | 0.013 | 0.050 | 0.090 | 0.020 | 0.014 | 0.016 | 0.04 | 0.05 | 0.22 | 0.190 | 0.013 | 0.05 | 0.011 | 0.02 | 0.4 | 52.41 | 100.111 | 3.8863 | 0.00055273 | 2.1087 | 0.11375 | 1.995 |  | 0.00088846 | 0.0021317 | 0.013226 | 0.0017822 | 0.00090002 | 0.00098088 | 0.0017699 | 0.001376 | 0.034178 | 0.017355 | 0.0014542 | 0.0092127 | 0.0012093 | 0.0022069 | 1.9886 | 0.019 | 0.011 | 0.020 |  | 0.020 | 0.021 | 0.015 | 0.014 | 0.021 | 0.025 | 0.07 | 0.08 | 0.03 | 0.023 | 0.019 | 0.08 | 0.017 | 0.03 | 0.320 | 0.01 | 0.150 |  | 0.02 | 0.02 | 0.020 | 0.01 | 0.02 | 0.02 | 0.06 | 0.07 | 0.05 | 0.030 | 0.020 | 0.06 | 0.01 | 0.03
ETPV098_006 | 29.460 | 0.007 | 15.300 |  | 0.013 | 0.030 | 0.080 | 0.040 | 0.014 | 0.016 | 0.05 | 0.05 | 0.15 | 0.280 | 0.020 | 0.05 | 0.011 | 0.02 | 0.8 | 53.73 | 100.124 | 3.8894 | 0.00054867 | 2.1027 | 0.11056 | 1.9921 |  | 0.00093166 | 0.0013279 | 0.012205 | 0.0037005 | 0.00096071 | 0.0010266 | 0.0019227 | 0.0014163 | 0.024193 | 0.026553 | 0.0023946 | 0.01011 | 0.001263 | 0.0023796 | 1.9875 | 0.020 | 0.011 | 0.021 |  | 0.020 | 0.021 | 0.015 | 0.014 | 0.022 | 0.025 | 0.07 | 0.08 | 0.03 | 0.023 | 0.019 | 0.08 | 0.017 | 0.04 | 0.310 | 0.01 | 0.150 |  | 0.02 | 0.02 | 0.020 | 0.01 | 0.02 | 0.02 | 0.06 | 0.07 | 0.04 | 0.030 | 0.020 | 0.07 | 0.01 | 0.03
ETPV098_007 | 30.060 | 0.007 | 16.050 |  | 0.013 | 0.070 | 0.550 | 0.020 | 0.015 | 0.015 | 0.04 | 0.05 | 0.12 | 0.150 | 0.014 | 0.05 | 0.012 | 0.02 | 0.43 | 52.41 | 100.1028 | 3.8378 | 0.00054032 | 2.133 | 0.16215 | 1.9709 |  | 0.00092336 | 0.0029963 | 0.081147 | 0.0017893 | 0.0009545 | 0.00093713 | 0.0016811 | 0.0014171 | 0.018717 | 0.013756 | 0.0016105 | 0.0087341 | 0.0013231 | 0.0025181 | 1.9887 | 0.019 | 0.011 | 0.020 |  | 0.021 | 0.020 | 0.015 | 0.014 | 0.023 | 0.024 | 0.06 | 0.08 | 0.03 | 0.021 | 0.021 | 0.07 | 0.018 | 0.04 | 0.310 | 0.01 | 0.150 |  | 0.02 | 0.02 | 0.030 | 0.01 | 0.02 | 0.02 | 0.05 | 0.07 | 0.04 | 0.02 | 0.02 | 0.06 | 0.020 | 0.03
ETPV098_008 | 30.690 | 0.008 | 15.610 |  | 0.013 | 0.013 | 0.120 | 0.009 | 0.014 | 0.015 | 0.04 | 0.05 | 0.11 | 0.110 | 0.014 | 0.05 | 0.010 | 0.02 | 0.47 | 52.72 | 100.0861 | 3.9177 | 0.00056457 | 2.0742 | 0.082325 | 1.9919 |  | 0.00091874 | 0.00055915 | 0.017702 | 0.00084307 | 0.00093738 | 0.0009211 | 0.0016064 | 0.0013355 | 0.017154 | 0.010086 | 0.0016253 | 0.0088431 | 0.0011267 | 0.0022153 | 1.9889 | 0.020 | 0.012 | 0.020 |  | 0.021 | 0.020 | 0.014 | 0.015 | 0.022 | 0.023 | 0.06 | 0.08 | 0.03 | 0.020 | 0.022 | 0.07 | 0.016 | 0.03 | 0.320 | 0.01 | 0.150 |  | 0.02 | 0.02 | 0.020 | 0.01 | 0.02 | 0.02 | 0.05 | 0.07 | 0.04 | 0.02 | 0.02 | 0.06 | 0.01 | 0.03
ETPV098_009 | 29.860 | 0.007 | 15.480 |  | 0.013 | 0.014 | 0.050 | 0.020 | 0.014 | 0.015 | 0.04 | 0.05 | 0.15 | 0.170 | 0.013 | 0.05 | 0.011 | 0.03 | 0.69 | 53.42 | 100.0906 | 3.8972 | 0.00052747 | 2.1031 | 0.10282 | 2.0003 |  | 0.00093475 | 0.00060581 | 0.0075412 | 0.0018291 | 0.00094105 | 0.00096611 | 0.0015717 | 0.0013984 | 0.023917 | 0.015937 | 0.0014848 | 0.0092922 | 0.0012708 | 0.0026078 | 1.9881 | 0.019 | 0.011 | 0.021 |  | 0.020 | 0.021 | 0.015 | 0.014 | 0.022 | 0.024 | 0.06 | 0.08 | 0.03 | 0.022 | 0.019 | 0.07 | 0.017 | 0.04 | 0.310 | 0.01 | 0.150 |  | 0.02 | 0.02 | 0.020 | 0.01 | 0.02 | 0.02 | 0.05 | 0.07 | 0.04 | 0.030 | 0.020 | 0.06 | 0.01 | 0.03
ETPV098_010 | 29.450 | 0.007 | 15.210 |  | 0.013 | 0.070 | 0.050 | 0.050 | 0.014 | 0.016 | 0.05 | 0.05 | 0.12 | 0.160 | 0.012 | 0.05 | 0.010 | 0.02 | 0.85 | 53.94 | 100.141 | 3.8999 | 0.00054529 | 2.0967 | 0.10006 | 1.9966 |  | 0.00095774 | 0.0031078 | 0.0076516 | 0.0046397 | 0.00095043 | 0.00099673 | 0.0020003 | 0.0013977 | 0.019413 | 0.015219 | 0.0014129 | 0.0097463 | 0.0011688 | 0.0021413 | 1.9881 | 0.019 | 0.011 | 0.020 |  | 0.021 | 0.021 | 0.014 | 0.014 | 0.022 | 0.024 | 0.07 | 0.08 | 0.04 | 0.021 | 0.018 | 0.08 | 0.016 | 0.03 | 0.310 | 0.01 | 0.150 |  | 0.02 | 0.02 | 0.01 | 0.01 | 0.02 | 0.02 | 0.06 | 0.07 | 0.04 | 0.02 | 0.020 | 0.06 | 0.01 | 0.03
ETPV098_012 | 30.130 | 0.009 | 15.440 |  | 0.013 | 0.060 | 0.070 | 0.020 | 0.014 | 0.015 | 0.05 | 0.05 | 0.12 | 0.110 | 0.013 | 0.05 | 0.010 | 0.02 | 0.64 | 53.28 | 100.1189 | 3.9097 | 0.0006679 | 2.0855 | 0.090276 | 1.9953 |  | 0.0009248 | 0.0026103 | 0.010497 | 0.0018186 | 0.00094856 | 0.00095246 | 0.0019114 | 0.0014317 | 0.019023 | 0.010253 | 0.0014839 | 0.0099118 | 0.0011896 | 0.0023254 | 1.9878 | 0.019 | 0.014 | 0.020 |  | 0.020 | 0.020 | 0.015 | 0.014 | 0.022 | 0.024 | 0.07 | 0.08 | 0.03 | 0.019 | 0.019 | 0.08 | 0.016 | 0.03 | 0.310 | 0.01 | 0.150 |  | 0.02 | 0.02 | 0.020 | 0.01 | 0.02 | 0.02 | 0.06 | 0.07 | 0.04 | 0.020 | 0.020 | 0.07 | 0.01 | 0.03
ETPV098_013 | 29.970 | 0.005 | 15.510 |  | 0.013 | 0.040 | 0.100 | 0.020 | 0.014 | 0.015 | 0.04 | 0.05 | 0.19 | 0.130 | 0.014 | 0.05 | 0.010 | 0.02 | 0.65 | 53.26 | 100.1102 | 3.8954 | 0.00041627 | 2.0985 | 0.10458 | 1.9939 |  | 0.0009309 | 0.0017431 | 0.01502 | 0.0018216 | 0.00093286 | 0.00096212 | 0.0018279 | 0.0013891 | 0.030169 | 0.012137 | 0.0016779 | 0.0094537 | 0.0011398 | 0.0023025 | 1.9882 | 0.019 | 0.008 | 0.021 |  | 0.020 | 0.021 | 0.015 | 0.013 | 0.022 | 0.024 | 0.07 | 0.08 | 0.04 | 0.020 | 0.022 | 0.08 | 0.015 | 0.03 | 0.310 | 0.010 | 0.150 |  | 0.02 | 0.02 | 0.020 | 0.01 | 0.02 | 0.02 | 0.06 | 0.07 | 0.05 | 0.02 | 0.02 | 0.06 | 0.01 | 0.03
ETPV098_014 | 29.960 | 0.007 | 15.440 |  | 0.013 | 0.060 | 0.080 | 0.009 | 0.015 | 0.015 | 0.05 | 0.05 | 0.120 | 0.140 | 0.014 | 0.05 | 0.011 | 0.02 | 0.67 | 53.36 | 100.0834 | 3.9027 | 0.00053142 | 2.0936 | 0.097298 | 1.9963 |  | 0.00092381 | 0.0026204 | 0.012043 | 0.00086624 | 0.00098685 | 0.00095614 | 0.0018889 | 0.0013506 | 0.019096 | 0.013099 | 0.0016048 | 0.0094495 | 0.0012016 | 0.002529 | 1.988 | 0.020 | 0.011 | 0.021 |  | 0.020 | 0.021 | 0.017 | 0.015 | 0.023 | 0.024 | 0.07 | 0.08 | 0.028 | 0.021 | 0.021 | 0.08 | 0.016 | 0.04 | 0.310 | 0.01 | 0.150 |  | 0.02 | 0.02 | 0.020 | 0.01 | 0.02 | 0.02 | 0.06 | 0.07 | 0.040 | 0.02 | 0.02 | 0.06 | 0.01 | 0.03
ETPV098_015 | 29.370 | 0.008 | 15.570 |  | 0.013 | 0.050 | 0.100 | 0.020 | 0.014 | 0.016 | 0.05 | 0.05 | 0.24 | 0.240 | 0.014 | 0.05 | 0.012 | 0.03 | 0.76 | 53.53 | 100.1347 | 3.864 | 0.00058688 | 2.1323 | 0.13603 | 1.9962 |  | 0.00095149 | 0.0022054 | 0.015203 | 0.0018438 | 0.00093986 | 0.0010066 | 0.0019105 | 0.0013991 | 0.038573 | 0.02268 | 0.0016286 | 0.010517 | 0.0013559 | 0.0028116 | 1.9867 | 0.019 | 0.012 | 0.021 |  | 0.021 | 0.020 | 0.015 | 0.015 | 0.022 | 0.025 | 0.07 | 0.08 | 0.04 | 0.022 | 0.021 | 0.08 | 0.018 | 0.04 | 0.310 | 0.01 | 0.150 |  | 0.02 | 0.02 | 0.020 | 0.01 | 0.02 | 0.02 | 0.06 | 0.07 | 0.05 | 0.030 | 0.02 | 0.07 | 0.020 | 0.03
ETPV098_017 | 30.440 | 0.008 | 15.420 |  | 0.013 | 0.013 | 0.060 | 0.020 | 0.014 | 0.016 | 0.04 | 0.05 | 0.12 | 0.100 | 0.012 | 0.05 | 0.012 | 0.02 | 0.59 | 53.17 | 100.1775 | 3.9245 | 0.00057511 | 2.0694 | 0.075511 | 1.9939 |  | 0.00092789 | 0.00058158 | 0.0089392 | 0.0018068 | 0.00095101 | 0.00096236 | 0.0018212 | 0.0013779 | 0.0189 | 0.0092606 | 0.0014591 | 0.0094887 | 0.0013288 | 0.0023237 | 1.9882 | 0.019 | 0.012 | 0.021 |  | 0.021 | 0.021 | 0.015 | 0.014 | 0.022 | 0.024 | 0.07 | 0.08 | 0.03 | 0.021 | 0.019 | 0.08 | 0.018 | 0.04 | 0.320 | 0.01 | 0.150 |  | 0.02 | 0.02 | 0.020 | 0.01 | 0.02 | 0.02 | 0.06 | 0.07 | 0.04 | 0.02 | 0.020 | 0.06 | 0.020 | 0.03
ETPV098_018 | 30.350 | 0.006 | 15.380 |  | 0.013 | 0.014 | 0.110 | 0.030 | 0.014 | 0.015 | 0.04 | 0.05 | 0.14 | 0.110 | 0.012 | 0.05 | 0.010 | 0.02 | 0.59 | 53.12 | 100.0772 | 3.9208 | 0.00046792 | 2.0682 | 0.079226 | 1.989 |  | 0.00092069 | 0.00058556 | 0.016422 | 0.0027157 | 0.00089283 | 0.00093216 | 0.0018033 | 0.0013137 | 0.022095 | 0.010207 | 0.0014316 | 0.0092223 | 0.0011328 | 0.0022419 | 1.9885 | 0.018 | 0.010 | 0.021 |  | 0.020 | 0.021 | 0.015 | 0.015 | 0.021 | 0.023 | 0.07 | 0.08 | 0.03 | 0.020 | 0.019 | 0.07 | 0.015 | 0.03 | 0.320 | 0.01 | 0.150 |  | 0.02 | 0.02 | 0.020 | 0.01 | 0.02 | 0.02 | 0.06 | 0.07 | 0.04 | 0.02 | 0.020 | 0.06 | 0.01 | 0.03
ETPV098_019 | 30.310 | 0.008 | 15.420 |  | 0.013 | 0.013 | 0.060 | 0.009 | 0.014 | 0.016 | 0.05 | 0.05 | 0.08 | 0.120 | 0.014 | 0.05 | 0.010 | 0.02 | 0.61 | 53.23 | 100.1024 | 3.9207 | 0.00060168 | 2.0763 | 0.079303 | 1.997 |  | 0.00090827 | 0.00056941 | 0.0089689 | 0.00083662 | 0.00091548 | 0.00096555 | 0.0019431 | 0.0013498 | 0.012642 | 0.01115 | 0.001647 | 0.010241 | 0.0011343 | 0.002478 | 1.9873 | 0.020 | 0.012 | 0.021 |  | 0.020 | 0.020 | 0.015 | 0.014 | 0.021 | 0.024 | 0.07 | 0.08 | 0.03 | 0.020 | 0.022 | 0.08 | 0.015 | 0.04 | 0.320 | 0.01 | 0.150 |  | 0.02 | 0.02 | 0.020 | 0.01 | 0.02 | 0.02 | 0.06 | 0.07 | 0.03 | 0.02 | 0.02 | 0.07 | 0.01 | 0.03
ETPV098_020 | 30.530 | 0.008 | 15.570 |  | 0.013 | 0.013 | 0.100 | 0.009 | 0.014 | 0.015 | 0.04 | 0.05 | 0.08 | 0.090 | 0.012 | 0.05 | 0.010 | 0.02 | 0.53 | 52.96 | 100.1143 | 3.9171 | 0.00056745 | 2.0795 | 0.082887 | 1.9966 |  | 0.0009009 | 0.00057318 | 0.014827 | 0.00083568 | 0.00094216 | 0.00094974 | 0.0015932 | 0.0013798 | 0.012539 | 0.0082943 | 0.0013387 | 0.0091594 | 0.0011032 | 0.0020746 | 1.9888 | 0.019 | 0.012 | 0.020 |  | 0.020 | 0.021 | 0.015 | 0.014 | 0.022 | 0.024 | 0.06 | 0.08 | 0.04 | 0.022 | 0.018 | 0.07 | 0.015 | 0.03 | 0.320 | 0.01 | 0.150 |  | 0.02 | 0.02 | 0.020 | 0.01 | 0.02 | 0.02 | 0.05 | 0.07 | 0.04 | 0.02 | 0.01 | 0.06 | 0.01 | 0.03
ETPV098_021 | 30.510 | 0.007 | 15.400 |  | 0.013 | 0.013 | 0.050 | 0.020 | 0.014 | 0.016 | 0.05 | 0.05 | 0.09 | 0.060 | 0.013 | 0.05 | 0.010 | 0.03 | 0.58 | 53.17 | 100.141 | 3.9306 | 0.00054522 | 2.0652 | 0.069403 | 1.9958 |  | 0.00091364 | 0.00057834 | 0.0074438 | 0.0018055 | 0.00091178 | 0.00095764 | 0.0018762 | 0.0013666 | 0.014165 | 0.0055522 | 0.001496 | 0.0099891 | 0.0011444 | 0.0025741 | 1.9874 | 0.019 | 0.011 | 0.021 |  | 0.020 | 0.021 | 0.015 | 0.014 | 0.021 | 0.024 | 0.07 | 0.08 | 0.03 | 0.021 | 0.020 | 0.08 | 0.016 | 0.04 | 0.320 | 0.01 | 0.150 |  | 0.02 | 0.02 | 0.020 | 0.01 | 0.02 | 0.02 | 0.06 | 0.07 | 0.04 | 0.02 | 0.02 | 0.07 | 0.01 | 0.03
ETPV098_022 | 30.150 | <0.011 | 15.300 |  | <0.020 | 0.030 | 0.090 | 0.050 | <0.022 | <0.024 | <0.06 | <0.08 | 0.06 | 0.050 | <0.022 | <0.08 | 0.030 | <0.04 | 0.68 | 53.47 | 99.91 | 3.9195 | 0.00056009 | 2.0704 | 0.080473 | 1.99 |  | 0.00091281 | 0.0013075 | 0.013521 | 0.0045548 | 0.00095895 | 0.00095826 | 0.0017145 | 0.0013929 | 0.0095289 | 0.0046689 | 0.0016935 | 0.0096553 | 0.0034165 | 0.0026377 | 1.9877 | 0.019 | 0.011 | 0.021 |  | 0.020 | 0.020 | 0.015 | 0.014 | 0.022 | 0.024 | 0.06 | 0.08 | 0.03 | 0.020 | 0.022 | 0.08 | 0.016 | 0.04 | 0.310 | 0.01 | 0.150 |  | 0.02 | 0.02 | 0.020 | 0.01 | 0.02 | 0.02 | 0.05 | 0.07 | 0.03 | 0.02 | 0.02 | 0.06 | 0.020 | 0.03
ETPV098_023 | 30.490 | 0.008 | 15.350 |  | 0.013 | 0.030 | 0.100 | 0.020 | 0.014 | 0.016 | 0.04 | 0.05 | 0.08 | 0.060 | 0.016 | 0.05 | 0.010 | 0.02 | 0.59 | 53.19 | 100.1507 | 3.9305 | 0.00057014 | 2.0598 | 0.069503 | 1.9903 |  | 0.00090063 | 0.0012966 | 0.014897 | 0.0018066 | 0.00092949 | 0.00096626 | 0.0015631 | 0.001364 | 0.012599 | 0.0055557 | 0.0018617 | 0.0099459 | 0.0011671 | 0.0022903 | 1.9878 | 0.019 | 0.012 | 0.020 |  | 0.020 | 0.020 | 0.015 | 0.014 | 0.022 | 0.024 | 0.06 | 0.08 | 0.03 | 0.021 | 0.025 | 0.08 | 0.016 | 0.03 | 0.320 | 0.01 | 0.150 |  | 0.02 | 0.02 | 0.020 | 0.01 | 0.02 | 0.02 | 0.05 | 0.07 | 0.04 | 0.02 | 0.02 | 0.07 | 0.01 | 0.03
ETPV098_024 | 30.270 | 0.009 | 15.410 |  | 0.013 | 0.080 | 0.060 | 0.030 | 0.014 | 0.015 | 0.04 | 0.05 | 0.12 | 0.170 | 0.012 | 0.05 | 0.011 | 0.02 | 0.61 | 53.18 | 100.176 | 3.9159 | 0.00068559 | 2.0751 | 0.084103 | 1.991 |  | 0.0009356 | 0.0034697 | 0.0089698 | 0.0027195 | 0.00091987 | 0.00094553 | 0.001698 | 0.0014325 | 0.018965 | 0.015797 | 0.0014031 | 0.0099934 | 0.0012375 | 0.0024715 | 1.9875 | 0.019 | 0.014 | 0.022 |  | 0.021 | 0.020 | 0.015 | 0.014 | 0.021 | 0.024 | 0.06 | 0.08 | 0.03 | 0.021 | 0.018 | 0.08 | 0.017 | 0.04 | 0.310 | 0.01 | 0.150 |  | 0.02 | 0.02 | 0.020 | 0.01 | 0.02 | 0.02 | 0.05 | 0.07 | 0.04 | 0.02 | 0.020 | 0.07 | 0.01 | 0.03
ETPV098_025 | 30.480 | 0.007 | 15.310 |  | 0.013 | 0.040 | 0.050 | 0.020 | 0.013 | 0.016 | 0.04 | 0.05 | 0.08 | 0.030 | 0.012 | 0.05 | 0.011 | 0.02 | 0.61 | 53.26 | 100.1182 | 3.9364 | 0.00053179 | 2.0582 | 0.063599 | 1.9946 |  | 0.00090682 | 0.0017319 | 0.0074622 | 0.0018099 | 0.00088399 | 0.00098811 | 0.0017759 | 0.0013614 | 0.012622 | 0.002783 | 0.0013551 | 0.0093933 | 0.0012207 | 0.0023277 | 1.9883 | 0.019 | 0.011 | 0.020 |  | 0.020 | 0.020 | 0.015 | 0.014 | 0.021 | 0.025 | 0.07 | 0.08 | 0.03 | 0.021 | 0.018 | 0.08 | 0.017 | 0.04 | 0.320 | 0.01 | 0.150 |  | 0.02 | 0.02 | 0.020 | 0.01 | 0.02 | 0.02 | 0.05 | 0.07 | 0.03 | 0.02 | 0.01 | 0.06 | 0.01 | 0.03
ETPV098_026 | 30.600 | 0.007 | 15.300 |  | 0.013 | 0.090 | 0.070 | 0.040 | 0.014 | 0.015 | 0.04 | 0.05 | 0.06 | 0.040 | 0.015 | 0.14 | 0.011 | 0.02 | 0.57 | 53.13 | 100.2351 | 3.9355 | 0.0005639 | 2.0483 | 0.064516 | 1.9838 |  | 0.00091208 | 0.0038806 | 0.010404 | 0.0036048 | 0.00095296 | 0.00092001 | 0.0017471 | 0.0013745 | 0.009427 | 0.0036952 | 0.0017512 | 0.027099 | 0.0012157 | 0.0022518 | 1.9706 | 0.020 | 0.012 | 0.020 |  | 0.020 | 0.020 | 0.015 | 0.014 | 0.022 | 0.023 | 0.07 | 0.08 | 0.03 | 0.021 | 0.023 | 0.22 | 0.017 | 0.03 | 0.320 | 0.01 | 0.150 |  | 0.02 | 0.02 | 0.020 | 0.01 | 0.02 | 0.02 | 0.05 | 0.07 | 0.03 | 0.02 | 0.02 | 0.2 | 0.01 | 0.03
ETPV098_027 | 30.220 | 0.007 | 15.310 |  | 0.013 | 0.050 | 0.060 | 0.020 | 0.020 | 0.015 | 0.04 | 0.05 | 0.10 | 0.110 | 0.011 | 0.05 | 0.010 | 0.02 | 0.65 | 53.38 | 100.1464 | 3.9241 | 0.00054954 | 2.0694 | 0.07591 | 1.9935 |  | 0.00094367 | 0.0021767 | 0.0090034 | 0.0018198 | 0.0013276 | 0.000941 | 0.0018126 | 0.0014396 | 0.015863 | 0.01026 | 0.0013318 | 0.0093197 | 0.0011165 | 0.0023805 | 1.9883 | 0.019 | 0.011 | 0.021 |  | 0.021 | 0.020 | 0.015 | 0.014 | 0.020 | 0.023 | 0.07 | 0.08 | 0.03 | 0.021 | 0.017 | 0.07 | 0.015 | 0.04 | 0.310 | 0.01 | 0.150 |  | 0.02 | 0.02 | 0.020 | 0.01 | 0.02 | 0.02 | 0.06 | 0.07 | 0.04 | 0.02 | 0.01 | 0.06 | 0.01 | 0.03
ETPV098_028 | 30.770 | 0.006 | 15.640 |  | 0.013 | 0.030 | 0.060 | 0.010 | 0.014 | 0.015 | 0.05 | 0.05 | 0.11 | 0.110 | 0.014 | 0.05 | 0.010 | 0.02 | 0.46 | 52.71 | 100.1441 | 3.921 | 0.00048099 | 2.0746 | 0.079018 | 1.9956 |  | 0.00091265 | 0.0012817 | 0.0088355 | 0.00085319 | 0.00091457 | 0.0009393 | 0.0018505 | 0.0013026 | 0.017124 | 0.010068 | 0.0016375 | 0.0097826 | 0.0011464 | 0.0024017 | 1.9878 | 0.019 | 0.010 | 0.021 |  | 0.020 | 0.020 | 0.016 | 0.015 | 0.022 | 0.024 | 0.07 | 0.08 | 0.03 | 0.022 | 0.022 | 0.08 | 0.016 | 0.04 | 0.320 | 0.01 | 0.150 |  | 0.02 | 0.02 | 0.020 | 0.01 | 0.02 | 0.02 | 0.06 | 0.07 | 0.04 | 0.02 | 0.02 | 0.07 | 0.01 | 0.03
ETPV098_029 | 29.690 | 0.008 | 15.090 |  | 0.013 | 0.040 | 0.050 | 0.009 | 0.013 | 0.016 | 0.04 | 0.05 | 0.04 | 0.060 | 0.012 | 0.06 | 0.011 | 0.02 | 0.85 | 54.08 | 100.1562 | 3.9236 | 0.00058447 | 2.0758 | 0.07644 | 1.9994 |  | 0.00091863 | 0.0017722 | 0.0076357 | 0.00087277 | 0.00090894 | 0.0010029 | 0.0017979 | 0.0013878 | 0.0064577 | 0.0056954 | 0.0014879 | 0.01097 | 0.0012868 | 0.0024635 | 1.9866 | 0.019 | 0.012 | 0.020 |  | 0.020 | 0.021 | 0.015 | 0.015 | 0.021 | 0.024 | 0.07 | 0.08 | 0.03 | 0.021 | 0.019 | 0.09 | 0.017 | 0.04 | 0.310 | 0.01 | 0.150 |  | 0.02 | 0.02 | 0.020 | 0.01 | 0.02 | 0.02 | 0.06 | 0.07 | 0.03 | 0.02 | 0.020 | 0.07 | 0.01 | 0.03
ETPV098_030 | 30.000 | 0.007 | 15.150 |  | 0.013 | 0.070 | 0.040 | 0.020 | 0.014 | 0.016 | 0.05 | 0.05 | 0.11 | 0.120 | 0.020 | 0.05 | 0.011 | 0.02 | 0.74 | 53.63 | 100.1386 | 3.9266 | 0.00056391 | 2.0641 | 0.073374 | 1.9908 |  | 0.00092363 | 0.0030717 | 0.0060502 | 0.0018343 | 0.00096983 | 0.00098108 | 0.0021107 | 0.0014111 | 0.017589 | 0.011282 | 0.0023739 | 0.0095954 | 0.0012074 | 0.0025748 | 1.9878 | 0.019 | 0.011 | 0.021 |  | 0.020 | 0.020 | 0.016 | 0.014 | 0.022 | 0.024 | 0.08 | 0.08 | 0.03 | 0.021 | 0.019 | 0.08 | 0.016 | 0.04 | 0.310 | 0.01 | 0.150 |  | 0.02 | 0.02 | 0.020 | 0.01 | 0.02 | 0.02 | 0.06 | 0.07 | 0.04 | 0.02 | 0.020 | 0.06 | 0.01 | 0.03
ETPV098_031 | 30.040 | 0.008 | 15.680 |  | 0.013 | 0.030 | 0.120 | 0.020 | 0.014 | 0.015 | 0.04 | 0.05 | 0.17 | 0.190 | 0.017 | 0.05 | 0.011 | 0.02 | 0.58 | 53.01 | 100.081 | 3.8842 | 0.00057679 | 2.1104 | 0.11581 | 1.9946 |  | 0.00092151 | 0.0013005 | 0.01793 | 0.0018121 | 0.00094519 | 0.00094907 | 0.0016595 | 0.0013768 | 0.026853 | 0.017646 | 0.0020121 | 0.0093175 | 0.001259 | 0.0021973 | 1.9885 | 0.019 | 0.012 | 0.021 |  | 0.020 | 0.021 | 0.015 | 0.014 | 0.022 | 0.024 | 0.06 | 0.08 | 0.03 | 0.021 | 0.026 | 0.08 | 0.017 | 0.03 | 0.310 | 0.01 | 0.150 |  | 0.02 | 0.02 | 0.020 | 0.01 | 0.02 | 0.02 | 0.05 | 0.07 | 0.04 | 0.030 | 0.02 | 0.06 | 0.01 | 0.03
ETPV098_032 | 30.140 | 0.006 | 15.370 |  | 0.013 | 0.013 | 0.100 | 0.030 | 0.014 | 0.015 | 0.04 | 0.06 | 0.090 | 0.080 |  | 0.05 | 0.012 | 0.02 | 0.66 | 53.34 | 100.0497 | 3.9172 | 0.00048065 | 2.0794 | 0.082828 | 1.9965 |  | 0.00093082 | 0.00057777 | 0.015019 | 0.0027321 | 0.00095869 | 0.00094587 | 0.0015353 | 0.0015272 | 0.01429 | 0.0074683 |  | 0.0092281 | 0.0013321 | 0.0023826 | 1.9884 | 0.019 | 0.010 | 0.021 |  | 0.020 | 0.020 | 0.014 | 0.014 | 0.022 | 0.023 | 0.06 | 0.09 | 0.028 | 0.020 |  | 0.07 | 0.018 | 0.04 | 0.310 | 0.01 | 0.150 |  | 0.02 | 0.02 | 0.020 | 0.01 | 0.02 | 0.02 | 0.05 | 0.07 | 0.030 | 0.02 |  | 0.06 | 0.020 | 0.03
ETPV098_033 | 29.510 | 0.007 | 15.250 |  | 0.013 | 0.060 | 0.240 | 0.009 | 0.014 | 0.016 | 0.04 | 0.05 | 0.06 | 0.060 | 0.012 | 0.05 | 0.011 | 0.02 | 0.81 | 53.87 | 100.1084 | 3.8939 | 0.00057855 | 2.0946 | 0.10614 | 1.9885 |  | 0.00092187 | 0.0026543 | 0.036596 | 0.00083539 | 0.00096017 | 0.0010096 | 0.0016935 | 0.0014611 | 0.0096718 | 0.0056867 | 0.0014778 | 0.0095719 | 0.0013224 | 0.0022627 | 1.9882 | 0.019 | 0.012 | 0.020 |  | 0.020 | 0.020 | 0.015 | 0.014 | 0.022 | 0.025 | 0.06 | 0.08 | 0.03 | 0.022 | 0.019 | 0.08 | 0.018 | 0.03 | 0.310 | 0.01 | 0.150 |  | 0.02 | 0.02 | 0.020 | 0.01 | 0.02 | 0.02 | 0.05 | 0.07 | 0.04 | 0.02 | 0.020 | 0.06 | 0.01 | 0.03
ETPV098_034 | 30.570 | 0.007 | 15.440 |  | 0.013 | 0.030 | 0.070 | 0.030 | 0.015 | 0.015 | 0.04 | 0.05 | 0.09 | 0.090 | 0.012 | 0.05 | 0.010 | 0.03 | 0.55 | 53.02 | 100.1324 | 3.9279 | 0.00054377 | 2.0651 | 0.072146 | 1.9929 |  | 0.00093376 | 0.0012923 | 0.010394 | 0.002701 | 0.00096059 | 0.0009431 | 0.001732 | 0.0013818 | 0.014127 | 0.0083062 | 0.0014087 | 0.0092712 | 0.001156 | 0.00264 | 1.9881 | 0.019 | 0.011 | 0.021 |  | 0.021 | 0.021 | 0.015 | 0.014 | 0.023 | 0.024 | 0.06 | 0.08 | 0.03 | 0.020 | 0.019 | 0.08 | 0.016 | 0.04 | 0.320 | 0.01 | 0.150 |  | 0.02 | 0.02 | 0.020 | 0.01 | 0.02 | 0.02 | 0.05 | 0.07 | 0.04 | 0.02 | 0.020 | 0.06 | 0.01 | 0.03
ETPV098_035 | 30.040 | 0.007 | 15.390 |  | 0.013 | 0.070 | 0.130 | 0.020 | 0.013 | 0.016 | 0.04 | 0.05 | 0.09 | 0.070 | 0.014 | 0.05 | 0.010 | 0.02 | 0.67 | 53.38 | 100.1012 | 3.9081 | 0.00056546 | 2.0842 | 0.09186 | 1.9923 |  | 0.00092263 | 0.0030532 | 0.019544 | 0.0018233 | 0.0008732 | 0.0009792 | 0.0016832 | 0.001406 | 0.014304 | 0.0065414 | 0.0016258 | 0.010037 | 0.001126 | 0.0023381 | 1.9876 | 0.020 | 0.011 | 0.021 |  | 0.020 | 0.020 | 0.015 | 0.014 | 0.020 | 0.024 | 0.06 | 0.08 | 0.03 | 0.021 | 0.021 | 0.08 | 0.015 | 0.03 | 0.310 | 0.01 | 0.150 |  | 0.02 | 0.02 | 0.020 | 0.01 | 0.02 | 0.02 | 0.05 | 0.07 | 0.04 | 0.02 | 0.02 | 0.07 | 0.01 | 0.03
ETPV098_036 | 29.410 | 0.007 | 15.170 |  | 0.013 | 0.050 | 0.060 | 0.009 | 0.013 | 0.016 | 0.04 | 0.05 | 0.180 | 0.180 | 0.012 | 0.05 | 0.011 |  | 0.86 | 53.99 | 100.1314 | 3.9007 | 0.0005512 | 2.0944 | 0.099273 | 1.9951 |  | 0.00095923 | 0.0022233 | 0.0091963 | 0.00085783 | 0.00089903 | 0.00099828 | 0.0018072 | 0.0014369 | 0.029166 | 0.017148 | 0.0014698 | 0.010666 | 0.001231 |  | 1.9893 | 0.020 | 0.011 | 0.020 |  | 0.021 | 0.021 | 0.014 | 0.014 | 0.020 | 0.024 | 0.07 | 0.08 | 0.028 | 0.020 | 0.019 | 0.08 | 0.016 |  | 0.310 | 0.01 | 0.150 |  | 0.02 | 0.02 | 0.020 | 0.01 | 0.02 | 0.02 | 0.06 | 0.07 | 0.040 | 0.030 | 0.020 | 0.07 | 0.01
ETPV098_037 | 29.090 | 0.170 | 15.710 |  | 0.013 | 0.080 | 0.580 | 0.009 | 0.014 | 0.015 | 0.04 | 0.05 | 0.12 | 0.260 | 0.014 | 0.05 | 0.010 | 0.02 | 0.68 | 53.14 | 100.0725 | 3.8118 | 0.013066 | 2.1428 | 0.18821 | 1.9546 |  | 0.00092007 | 0.0035145 | 0.087826 | 0.00085943 | 0.00095351 | 0.00096995 | 0.0015998 | 0.0013935 | 0.019209 | 0.024471 | 0.0016529 | 0.0099209 | 0.0011938 | 0.0025709 | 1.9875 | 0.019 | 0.011 | 0.021 |  | 0.020 | 0.020 | 0.015 | 0.014 | 0.022 | 0.024 | 0.06 | 0.08 | 0.04 | 0.020 | 0.021 | 0.08 | 0.016 | 0.04 | 0.300 | 0.01 | 0.150 |  | 0.02 | 0.02 | 0.030 | 0.01 | 0.02 | 0.02 | 0.05 | 0.07 | 0.04 | 0.030 | 0.02 | 0.06 | 0.01 | 0.03
ETPV098_038 | 30.290 | 0.008 | 15.670 |  | 0.013 | 0.080 | 0.110 | 0.020 | 0.014 | 0.016 | 0.04 | 0.06 | 0.16 | 0.160 | 0.014 | 0.04 | 0.011 | 0.03 | 0.53 | 52.85 | 100.1149 | 3.8948 | 0.00057849 | 2.0974 | 0.1052 | 1.9922 |  | 0.00091641 | 0.0034487 | 0.016345 | 0.001802 | 0.00091004 | 0.0009878 | 0.001736 | 0.0014836 | 0.025133 | 0.014778 | 0.0016827 | 0.008401 | 0.0012154 | 0.0026619 | 1.9889 | 0.019 | 0.012 | 0.021 |  | 0.020 | 0.020 | 0.014 | 0.014 | 0.021 | 0.025 | 0.06 | 0.09 | 0.03 | 0.021 | 0.022 | 0.07 | 0.017 | 0.04 | 0.320 | 0.01 | 0.150 |  | 0.02 | 0.02 | 0.020 | 0.01 | 0.02 | 0.02 | 0.06 | 0.07 | 0.04 | 0.02 | 0.02 | 0.06 | 0.01 | 0.03
ETPV098_039 | 29.890 | 0.005 | 15.690 |  | 0.013 | 0.100 | 0.100 | 0.030 | 0.013 | 0.016 | 0.04 | 0.05 | 0.21 | 0.250 | 0.012 | 0.05 | 0.020 | 0.02 | 0.59 | 52.99 | 100.092 | 3.8744 | 0.00041019 | 2.117 | 0.12564 | 1.9914 |  | 0.00093745 | 0.0043457 | 0.014979 | 0.0027249 | 0.00088723 | 0.00096352 | 0.0017149 | 0.0013267 | 0.033254 | 0.023276 | 0.0014517 | 0.0090417 | 0.002271 | 0.0024097 | 1.9885 | 0.019 | 0.008 | 0.020 |  | 0.021 | 0.020 | 0.015 | 0.014 | 0.021 | 0.024 | 0.06 | 0.08 | 0.04 | 0.021 | 0.019 | 0.07 | 0.014 | 0.04 | 0.310 | 0.010 | 0.150 |  | 0.02 | 0.02 | 0.020 | 0.01 | 0.02 | 0.02 | 0.05 | 0.07 | 0.05 | 0.030 | 0.020 | 0.06 | 0.01 | 0.03
ETPV098_040 | 30.820 | 0.008 | 15.390 |  | 0.013 | 0.013 | 0.060 | 0.020 | 0.014 | 0.015 | 0.04 | 0.05 | 0.07 | 0.040 | 0.017 | 0.05 | 0.020 | 0.02 | 0.51 | 52.95 | 100.1304 | 3.9414 | 0.00058022 | 2.0487 | 0.05863 | 1.9901 |  | 0.00089795 | 0.00056016 | 0.008867 | 0.0017922 | 0.00090508 | 0.00094663 | 0.0017239 | 0.0013719 | 0.010936 | 0.0036743 | 0.0020203 | 0.010162 | 0.0022406 | 0.0021864 | 1.9877 | 0.019 | 0.012 | 0.021 |  | 0.020 | 0.020 | 0.015 | 0.014 | 0.021 | 0.024 | 0.06 | 0.08 | 0.03 | 0.022 | 0.027 | 0.08 | 0.016 | 0.03 | 0.320 | 0.01 | 0.150 |  | 0.02 | 0.02 | 0.020 | 0.01 | 0.02 | 0.02 | 0.05 | 0.07 | 0.03 | 0.02 | 0.02 | 0.07 | 0.01 | 0.03
ETPV098_041 | 31.010 | 0.007 | 15.490 |  | 0.013 | 0.013 | 0.080 | 0.220 | 0.014 | 0.015 | 0.07 | 0.05 | 0.07 | 0.030 | 0.100 | 0.05 | 0.020 | 0.02 | 0.37 | 52.39 | 100.0343 | 3.9252 | 0.00049226 | 2.041 | 0.0748 | 1.9662 |  | 0.00090211 | 0.00055996 | 0.011702 | 0.019513 | 0.00091688 | 0.00093697 | 0.0028401 | 0.0013562 | 0.010824 | 0.0027276 | 0.011479 | 0.0090606 | 0.0022177 | 0.0020859 | 1.9889 | 0.020 | 0.010 | 0.021 |  | 0.020 | 0.020 | 0.015 | 0.014 | 0.022 | 0.024 | 0.06 | 0.08 | 0.03 | 0.021 | 0.020 | 0.07 | 0.016 | 0.03 | 0.320 | 0.01 | 0.150 |  | 0.02 | 0.02 | 0.020 | 0.020 | 0.02 | 0.02 | 0.05 | 0.07 | 0.03 | 0.02 | 0.02 | 0.06 | 0.01 | 0.03
ETPV098_042 | 30.320 | 0.007 | 15.180 |  | 0.013 | 0.014 | 0.060 | 0.020 | 0.014 | 0.015 | 0.04 | 0.05 | 0.02 | 0.014 | 0.014 | 0.05 | 0.020 | 0.03 | 0.68 | 53.53 | 100.0935 | 3.9404 | 0.00056487 | 2.0536 | 0.059603 | 1.994 |  | 0.00094447 | 0.00058908 | 0.009011 | 0.0018213 | 0.00093274 | 0.00092562 | 0.0017356 | 0.0013682 | 0.0036222 | 0.0012924 | 0.0016853 | 0.0095648 | 0.002277 | 0.0027038 | 1.9877 | 0.018 | 0.011 | 0.020 |  | 0.021 | 0.021 | 0.015 | 0.014 | 0.022 | 0.023 | 0.06 | 0.08 | 0.04 | 0.021 | 0.022 | 0.08 | 0.016 | 0.04 | 0.320 | 0.01 | 0.150 |  | 0.02 | 0.02 | 0.020 | 0.01 | 0.02 | 0.02 | 0.05 | 0.07 | 0.03 | 0.02 | 0.02 | 0.06 | 0.020 | 0.03
ETPV098_043 | 29.940 | 0.070 | 15.580 |  | 0.014 | 0.030 | 0.110 | 0.020 | 0.015 | 0.015 | 0.04 | 0.05 | 0.16 | 0.260 | 0.012 | 0.05 | 0.012 | 0.02 | 0.61 | 53.1 | 100.1124 | 3.8843 | 0.0053269 | 2.104 | 0.11572 | 1.9883 |  | 0.00095194 | 0.0013049 | 0.016492 | 0.0018182 | 0.00096992 | 0.00096033 | 0.0018299 | 0.0013693 | 0.025359 | 0.024229 | 0.0013689 | 0.0089749 | 0.0013519 | 0.0023383 | 1.9887 | 0.019 | 0.011 | 0.020 |  | 0.021 | 0.020 | 0.014 | 0.013 | 0.023 | 0.024 | 0.07 | 0.08 | 0.03 | 0.022 | 0.018 | 0.07 | 0.018 | 0.04 | 0.310 | 0.01 | 0.150 |  | 0.02 | 0.02 | 0.020 | 0.01 | 0.02 | 0.02 | 0.06 | 0.07 | 0.04 | 0.030 | 0.01 | 0.06 | 0.020 | 0.03
ETPV098_045 | 29.900 | 0.008 | 15.270 |  | 0.013 | 0.060 | 0.110 | 0.009 | 0.014 | 0.015 | 0.05 | 0.06 | 0.06 | 0.210 | 0.014 | 0.05 | 0.020 | 0.02 | 0.72 | 53.54 | 100.136 | 3.9105 | 0.00057843 | 2.0789 | 0.089521 | 1.9893 |  | 0.0009275 | 0.0026308 | 0.016625 | 0.00083993 | 0.00092127 | 0.0009315 | 0.0019483 | 0.0014795 | 0.0095864 | 0.019728 | 0.001619 | 0.0095376 | 0.0022914 | 0.0023572 | 1.9881 | 0.019 | 0.012 | 0.020 |  | 0.020 | 0.020 | 0.014 | 0.014 | 0.021 | 0.023 | 0.07 | 0.09 | 0.03 | 0.022 | 0.021 | 0.08 | 0.015 | 0.04 | 0.310 | 0.01 | 0.150 |  | 0.02 | 0.02 | 0.020 | 0.01 | 0.02 | 0.02 | 0.06 | 0.07 | 0.03 | 0.030 | 0.02 | 0.06 | 0.01 | 0.03
ETPV098_046 | 30.740 | 0.008 | 15.510 |  | 0.013 | 0.050 | 0.050 | 0.009 | 0.014 | 0.015 | 0.04 | 0.05 | 0.130 | 0.140 | 0.013 | 0.05 | 0.011 | 0.02 | 0.48 | 52.77 | 100.1227 | 3.9282 | 0.00057978 | 2.0631 | 0.071806 | 1.9913 |  | 0.00092868 | 0.0021421 | 0.0073836 | 0.00082068 | 0.00091714 | 0.00094194 | 0.0017838 | 0.0013233 | 0.020295 | 0.01285 | 0.0014839 | 0.0098838 | 0.0012006 | 0.0023098 | 1.9878 | 0.019 | 0.012 | 0.021 |  | 0.021 | 0.020 | 0.015 | 0.014 | 0.022 | 0.024 | 0.07 | 0.08 | 0.029 | 0.022 | 0.020 | 0.08 | 0.017 | 0.04 | 0.320 | 0.01 | 0.150 |  | 0.02 | 0.02 | 0.020 | 0.01 | 0.02 | 0.02 | 0.06 | 0.07 | 0.040 | 0.02 | 0.02 | 0.07 | 0.01 | 0.03
ETPV098_047 | 30.120 | 0.007 | 15.390 |  | 0.013 | 0.070 | 0.090 | 0.030 | 0.014 | 0.016 | 0.04 | 0.05 | 0.09 | 0.090 | 0.012 | 0.05 | 0.011 | 0.03 | 0.65 | 53.34 | 100.1113 | 3.9127 | 0.0005151 | 2.0811 | 0.087283 | 1.9938 |  | 0.00093038 | 0.0030486 | 0.013511 | 0.0027308 | 0.00091507 | 0.00096563 | 0.0017782 | 0.0014039 | 0.014283 | 0.0083978 | 0.0014626 | 0.0091613 | 0.0012575 | 0.0026022 | 1.9882 | 0.020 | 0.010 | 0.022 |  | 0.020 | 0.020 | 0.014 | 0.014 | 0.021 | 0.024 | 0.07 | 0.08 | 0.03 | 0.022 | 0.019 | 0.07 | 0.017 | 0.04 | 0.310 | 0.01 | 0.150 |  | 0.02 | 0.02 | 0.020 | 0.01 | 0.02 | 0.02 | 0.05 | 0.07 | 0.04 | 0.02 | 0.020 | 0.06 | 0.01 | 0.03
ETPV098_048 | 30.080 | 0.010 | 15.260 |  | 0.013 | 0.030 | 0.140 | 0.020 | 0.015 | 0.015 | 0.04 | 0.05 | 0.06 | 0.050 | 0.014 | 0.05 | 0.020 | 0.02 | 0.7 | 53.55 | 100.1467 | 3.9192 | 0.00076998 | 2.0697 | 0.080804 | 1.9889 |  | 0.00093773 | 0.0013105 | 0.021079 | 0.001826 | 0.00097841 | 0.00093609 | 0.0018106 | 0.0013613 | 0.0095503 | 0.0046794 | 0.0016205 | 0.0099273 | 0.0022828 | 0.0024691 | 1.9876 | 0.019 | 0.016 | 0.022 |  | 0.021 | 0.020 | 0.015 | 0.015 | 0.023 | 0.023 | 0.07 | 0.08 | 0.03 | 0.021 | 0.021 | 0.08 | 0.015 | 0.04 | 0.310 | 0.01 | 0.150 |  | 0.02 | 0.02 | 0.020 | 0.01 | 0.02 | 0.02 | 0.06 | 0.07 | 0.03 | 0.02 | 0.02 | 0.07 | 0.01 | 0.03
ETPV098_049 | 30.000 | <0.011 | 15.610 |  | <0.021 | <0.020 | 0.130 | 0.020 | <0.022 | <0.024 | <0.06 | <0.08 | 0.13 | 0.090 | <0.019 | <0.08 | 0.030 | <0.04 | 0.62 | 53.22 | 99.85 | 3.8884 | 0.00053865 | 2.1061 | 0.11157 | 1.9945 |  | 0.0009556 | 0.00057056 | 0.019472 | 0.0018165 | 0.0009604 | 0.00094734 | 0.0016446 | 0.0014438 | 0.020585 | 0.0083791 | 0.0014593 | 0.0093775 | 0.0034064 | 0.0025898 | 1.988 | 0.019 | 0.011 | 0.021 |  | 0.021 | 0.020 | 0.015 | 0.014 | 0.022 | 0.024 | 0.06 | 0.08 | 0.04 | 0.023 | 0.019 | 0.08 | 0.013 | 0.04 | 0.310 | 0.01 | 0.150 |  | 0.02 | 0.02 | 0.020 | 0.01 | 0.02 | 0.02 | 0.05 | 0.07 | 0.04 | 0.02 | 0.020 | 0.06 | 0.01 | 0.03
ETPV098_050 | 29.830 | 0.007 | 15.580 |  | 0.013 | 0.080 | 0.100 | 0.030 | 0.013 | 0.015 | 0.04 | 0.06 | 0.15 | 0.140 | 0.012 | 0.05 | 0.012 | 0.03 | 0.66 | 53.3 | 100.1168 | 3.8845 | 0.00056104 | 2.1119 | 0.11546 | 1.9965 |  | 0.00093723 | 0.0034927 | 0.015049 | 0.0027375 | 0.00089568 | 0.00094774 | 0.0015872 | 0.0014887 | 0.023863 | 0.013095 | 0.0014278 | 0.010372 | 0.0013273 | 0.0026757 | 1.987 | 0.019 | 0.011 | 0.020 |  | 0.021 | 0.021 | 0.015 | 0.014 | 0.021 | 0.023 | 0.06 | 0.09 | 0.03 | 0.020 | 0.019 | 0.08 | 0.018 | 0.04 | 0.310 | 0.01 | 0.150 |  | 0.02 | 0.02 | 0.020 | 0.01 | 0.02 | 0.02 | 0.05 | 0.07 | 0.04 | 0.02 | 0.020 | 0.07 | 0.020 | 0.03
ETPV099_001 | 31.180 | <0.017 | 15.430 | 0.100 |  | 0.320 | <0.015 | <0.017 |  |  |  |  | <0.04 | 0.130 |  | 0.12 | 0.240 | <0.021 | 0.29 | 52.1 | 99.91 | 3.9167 | 0.00081897 | 2.0176 | 0.083335 | 1.9343 | 0.0069255 |  | 0.013476 | 0.0014342 | 0.00099553 |  |  |  |  | 0.003561 | 0.01173 |  | 0.022282 | 0.02641 | 0.0013584 | 1.9764 | 0.023 | 0.017 | 0.021 | 0.019 |  | 0.020 | 0.015 | 0.017 |  |  |  |  | 0.04 | 0.024 |  | 0.08 | 0.014 | 0.021 | 0.400 | 0.01 | 0.180 | 0.020 |  | 0.030 | 0.01 | 0.01 | 0.02 |  |  |  | 0.03 | 0.030 |  | 0.07 | 0.030 | 0.02
ETPV099_002 | 30.910 | 0.011 | 14.920 | 0.110 | 0.02 | 0.040 | 0.010 | 0.011 |  |  |  |  | 0.04 | 0.018 |  | 0.11 | 0.008 | 0.030 | 0.57 | 53.2 | 100.0092 | 3.9775 | 0.00085858 | 1.9985 | 0.022492 | 1.976 | 0.007804 | 0.0013901 | 0.0017257 | 0.0014692 | 0.001014 |  |  |  |  | 0.0062881 | 0.0016822 |  | 0.020923 | 0.00095254 | 0.0030584 | 1.976 | 0.022 | 0.018 | 0.021 | 0.019 |  | 0.021 | 0.015 | 0.017 |  |  |  |  | 0.03 | 0.028 |  | 0.09 | 0.013 | 0.021 | 0.400 | 0.01 | 0.170 | 0.020 | 0.01 | 0.02 | 0.01 | 0.01 | 0.02 |  |  |  | 0.03 | 0.02 |  | 0.07 | 0.01 | 0.02
ETPV099_003 | 31.290 | 0.030 | 15.170 | 0.050 |  | 0.100 | <0.015 | <0.017 | 0.01 |  |  |  | 0.05 | <0.027 |  | 0.12 | 0.060 | <0.020 | 0.41 | 52.64 | 99.93 | 3.9684 | 0.0022317 | 2.0027 | 0.031627 | 1.9711 | 0.0034961 |  | 0.004252 | 0.0013813 | 0.00099357 | 0.00064832 |  |  |  | 0.0077468 | 0.0016225 |  | 0.022496 | 0.0066661 | 0.0013062 | 1.9762 | 0.024 | 0.018 | 0.020 | 0.018 |  | 0.020 | 0.015 | 0.017 |  |  |  |  | 0.03 | 0.027 |  | 0.08 | 0.014 | 0.020 | 0.400 | 0.020 | 0.170 | 0.020 | 0.15 | 0.02 | 0.01 | 0.01 | 0.02 |  |  |  | 0.03 | 0.02 |  | 0.07 | 0.020 | 0.02
ETPV099_004 | 30.580 | <0.018 | 14.970 | 0.050 |  | 0.350 | <0.015 | 0.020 |  |  |  |  | <0.03 | <0.027 |  | 0.12 | 0.320 | <0.021 | 0.52 | 52.95 | 99.88 | 3.9217 | 0.00089968 | 1.9984 | 0.078281 | 1.9201 | 0.0035352 |  | 0.015048 | 0.0014546 | 0.0017973 |  |  |  |  | 0.0035133 | 0.0015987 |  | 0.022748 | 0.035951 | 0.0013803 | 1.9759 | 0.023 | 0.018 | 0.021 | 0.019 |  | 0.020 | 0.015 | 0.018 |  |  |  |  | 0.03 | 0.027 |  | 0.08 | 0.014 | 0.021 | 0.400 | 0.01 | 0.170 | 0.020 | 0.01 | 0.030 | 0.01 | 0.020 | 0.02 |  |  |  | 0.03 | 0.02 |  | 0.07 | 0.030 | 0.02
ETPV099_005 | 31.440 | <0.017 | 15.440 | 0.050 | 0.01 | 0.090 | <0.016 | <0.018 | 0.01 |  |  |  | 0.05 | <0.026 |  | 0.10 | 0.030 | <0.023 | 0.34 | 52.41 | 99.97 | 3.9595 | 0.00082588 | 2.0241 | 0.04049 | 1.9836 | 0.0034717 | 0.00068022 | 0.0038 | 0.0015325 | 0.0010096 | 0.00064378 |  |  |  | 0.0076926 | 0.0015288 |  | 0.018616 | 0.0033098 | 0.0014916 | 1.9799 | 0.023 | 0.017 | 0.021 | 0.017 |  | 0.020 | 0.016 | 0.018 |  |  |  |  | 0.03 | 0.026 |  | 0.09 | 0.014 | 0.023 | 0.410 | 0.01 | 0.180 | 0.020 | 0.01 | 0.02 | 0.01 | 0.01 | 0.02 |  |  |  | 0.03 | 0.02 |  | 0.07 | 0.01 | 0.02
ETPV099_006 | 30.760 | 0.012 | 14.860 | 0.120 | 0.01 | 0.050 | 0.009 | 0.011 |  |  |  |  | 0.02 | 0.070 |  | 0.09 | 0.020 | 0.014 | 0.62 | 53.34 | 100.0078 | 3.9753 | 0.00087213 | 1.999 | 0.02474 | 1.9743 | 0.0085501 | 0.00069803 | 0.0021664 | 0.0014173 | 0.00098301 |  |  |  |  | 0.0034789 | 0.006498 |  | 0.017193 | 0.0022643 | 0.0014242 | 1.9814 | 0.023 | 0.018 | 0.021 | 0.018 |  | 0.020 | 0.015 | 0.017 |  |  |  |  | 0.03 | 0.024 |  | 0.08 | 0.013 | 0.021 | 0.400 | 0.01 | 0.170 | 0.020 | 0.01 | 0.02 | 0.01 | 0.01 | 0.02 |  |  |  | 0.03 | 0.030 |  | 0.07 | 0.01 | 0.02
ETPV099_008 | 31.650 | <0.018 | 15.120 | 0.090 | 0.01 | 0.110 | <0.016 | 0.020 |  |  |  |  | <0.03 | <0.026 |  | <0.08 | 0.050 | <0.021 | 0.34 | 52.44 | 99.83 | 3.9866 | 0.00085963 | 1.9825 | 0.01343 | 1.969 | 0.00625 | 0.00068033 | 0.0046452 | 0.001476 | 0.0017652 |  |  |  |  | 0.0031506 | 0.001529 |  | 0.010093 | 0.0055171 | 0.0013362 | 1.9886 | 0.023 | 0.018 | 0.020 | 0.018 |  | 0.020 | 0.016 | 0.017 |  |  |  |  | 0.03 | 0.026 |  | 0.08 | 0.014 | 0.021 | 0.410 | 0.020 | 0.170 | 0.020 | 0.01 | 0.02 | 0.01 | 0.01 | 0.02 |  |  |  | 0.03 | 0.02 |  | 0.07 | 0.020 | 0.02
ETPV099_009 | 32.140 | <0.018 | 13.300 | 0.030 |  | 0.140 | <0.015 | <0.017 |  |  |  |  | <0.03 | <0.024 |  | <0.08 | 0.030 | <0.021 | 0.63 | 53.56 | 99.83 | 4.1431 | 0.00086992 | 1.7846 |  | 1.7846 | 0.0021321 |  | 0.0060504 | 0.001433 | 0.00099226 |  |  |  |  | 0.0032141 | 0.0014384 |  | 0.010317 | 0.0033878 | 0.0014007 | 1.9883 | 0.024 | 0.018 | 0.020 | 0.019 |  | 0.021 | 0.015 | 0.017 |  |  |  |  | 0.03 | 0.024 |  | 0.08 | 0.014 | 0.021 | 0.410 | 0.020 | 0.160 | 0.020 | 0.02 | 0.02 | 0.01 | 0.01 | 0.02 |  |  |  | 0.03 | 0.02 |  | 0.07 | 0.01 | 0.02
ETPV099_010 | 31.930 | <0.017 | 15.180 | 0.110 |  | 0.170 | <0.016 | <0.017 |  |  |  |  | 0.050 | 0.060 |  | 0.08 | 0.080 | <0.023 | 0.23 | 52.03 | 99.92 | 3.984 | 0.00081824 | 1.9716 | 0.015977 | 1.9556 | 0.007567 |  | 0.0071114 | 0.0014996 | 0.0009775 |  |  |  |  | 0.0076215 | 0.0053774 |  | 0.014755 | 0.0087444 | 0.0014714 | 1.9838 | 0.023 | 0.017 | 0.020 | 0.017 |  | 0.020 | 0.016 | 0.017 |  |  |  |  | 0.029 | 0.026 |  | 0.08 | 0.013 | 0.023 | 0.410 | 0.01 | 0.170 | 0.020 | 0.01 | 0.02 | 0.01 | 0.01 | 0.02 |  |  |  | 0.030 | 0.030 |  | 0.07 | 0.020 | 0.02
ETPV099_011 | 29.460 | <0.017 | 16.700 | 0.050 |  | 0.200 | 0.020 | <0.017 |  |  |  |  | <0.03 | <0.026 |  | 0.14 | 0.230 | <0.022 | 0.47 | 52.66 | 99.93 | 3.7707 | 0.00084424 | 2.225 | 0.2293 | 1.9957 | 0.0035283 |  | 0.0085823 | 0.0029582 | 0.00097357 |  |  |  |  | 0.0033133 | 0.0015478 |  | 0.026488 | 0.025789 | 0.0014764 | 1.972 | 0.024 | 0.017 | 0.021 | 0.018 |  | 0.021 | 0.015 | 0.017 |  |  |  |  | 0.03 | 0.026 |  | 0.09 | 0.013 | 0.022 | 0.380 | 0.01 | 0.190 | 0.020 |  | 0.02 | 0.01 | 0.01 | 0.02 |  |  |  | 0.03 | 0.02 |  | 0.08 | 0.020 | 0.02
ETPV099_012 | 31.200 | <0.017 | 15.460 | 0.050 |  | 0.120 | 0.020 | <0.017 |  |  |  |  | 0.05 | <0.025 |  | 0.10 | 0.090 | <0.023 | 0.37 | 52.5 | 99.96 | 3.9419 | 0.00081889 | 2.0332 | 0.058128 | 1.9751 | 0.0034828 |  | 0.0050829 | 0.00292 | 0.00097827 |  |  |  |  | 0.0077173 | 0.0014865 |  | 0.018676 | 0.0099611 | 0.0014899 | 1.9798 | 0.024 | 0.017 | 0.022 | 0.017 |  | 0.020 | 0.016 | 0.017 |  |  |  |  | 0.04 | 0.025 |  | 0.08 | 0.013 | 0.023 | 0.400 | 0.01 | 0.180 | 0.020 | 0.01 | 0.02 | 0.01 | 0.01 | 0.02 |  |  |  | 0.03 | 0.02 |  | 0.07 | 0.020 | 0.02
ETPV099_013 | 31.850 | 0.011 | 15.200 | 0.080 | 0.01 | 0.110 | 0.020 | 0.011 |  |  |  |  | 0.05 | 0.030 |  | 0.05 | 0.009 | 0.013 | 0.28 | 52.24 | 99.9676 | 3.9921 | 0.00082674 | 1.9832 | 0.0078875 | 1.9753 | 0.0055283 | 0.000677 | 0.0046224 | 0.0028969 | 0.00096481 |  |  |  |  | 0.0076561 | 0.0027009 |  | 0.0098511 | 0.00098492 | 0.0013167 | 1.9888 | 0.024 | 0.017 | 0.021 | 0.018 |  | 0.020 | 0.015 | 0.017 |  |  |  |  | 0.03 | 0.027 |  | 0.08 | 0.014 | 0.020 | 0.410 | 0.01 | 0.180 | 0.020 | 0.01 | 0.02 | 0.01 | 0.01 | 0.02 |  |  |  | 0.03 | 0.030 |  | 0.07 | 0.01 | 0.02
ETPV099_014 | 31.180 | 0.011 | 15.210 | 0.030 | 0.01 | 0.080 | 0.010 | 0.011 |  |  |  |  | 0.02 | 0.030 |  | 0.13 | 0.009 | 0.014 | 0.45 | 52.75 | 99.9461 | 3.9706 | 0.00084481 | 2.0162 | 0.029383 | 1.9868 | 0.0021063 | 0.00068782 | 0.0034155 | 0.0014731 | 0.00098024 |  |  |  |  | 0.0033471 | 0.0027441 |  | 0.024471 | 0.00097166 | 0.0013706 | 1.9742 | 0.023 | 0.017 | 0.020 | 0.019 |  | 0.020 | 0.015 | 0.017 |  |  |  |  | 0.03 | 0.026 |  | 0.08 | 0.013 | 0.021 | 0.400 | 0.01 | 0.180 | 0.020 | 0.01 | 0.02 | 0.01 | 0.01 | 0.02 |  |  |  | 0.03 | 0.02 |  | 0.07 | 0.01 | 0.02
ETPV099_015 | 30.310 | 0.012 | 14.830 | 0.100 | 0.02 | 0.060 | 0.010 | 0.011 |  |  |  |  | 0.02 | 0.016 |  | 0.17 | 0.009 | 0.014 | 0.73 | 53.68 | 99.9911 | 3.9614 | 0.00088698 | 2.0176 | 0.038601 | 1.979 | 0.0072056 | 0.0014118 | 0.002629 | 0.0014824 | 0.00096437 |  |  |  |  | 0.0032069 | 0.0015377 |  | 0.032843 | 0.0010121 | 0.0014336 | 1.9657 | 0.024 | 0.018 | 0.021 | 0.019 |  | 0.020 | 0.015 | 0.016 |  |  |  |  | 0.03 | 0.025 |  | 0.09 | 0.014 | 0.021 | 0.390 | 0.020 | 0.170 | 0.020 | 0.01 | 0.02 | 0.01 | 0.01 | 0.02 |  |  |  | 0.03 | 0.02 |  | 0.08 | 0.01 | 0.02
ETPV099_016 | 31.960 | <0.018 | 15.180 | 0.090 | 0.01 | 0.110 | <0.016 | <0.016 |  |  |  |  | 0.04 | <0.022 |  | <0.08 | 0.030 | <0.021 | 0.26 | 52.17 | 99.85 | 3.9953 | 0.00083885 | 1.9753 | 0.0047083 | 1.9706 | 0.0062029 | 0.0006752 | 0.0046102 | 0.0014836 | 0.00088824 |  |  |  |  | 0.0061087 | 0.0012782 |  | 0.0094046 | 0.0032853 | 0.0013776 | 1.9892 | 0.023 | 0.018 | 0.020 | 0.017 |  | 0.020 | 0.016 | 0.016 |  |  |  |  | 0.03 | 0.022 |  | 0.08 | 0.015 | 0.021 | 0.410 | 0.01 | 0.170 | 0.020 | 0.01 | 0.02 | 0.01 | 0.01 | 0.02 |  |  |  | 0.03 | 0.02 |  | 0.07 | 0.01 | 0.02
ETPV099_017 | 30.620 | 0.012 | 15.150 | 0.060 |  | 0.030 | 0.010 | 0.011 |  |  |  |  | 0.06 | 0.016 |  | 0.06 | 0.020 | 0.013 | 0.61 | 53.31 | 99.9778 | 3.9548 | 0.00090116 | 2.0368 | 0.0452 | 1.9916 | 0.0042725 |  | 0.001299 | 0.0014358 | 0.001006 |  |  |  |  | 0.0094671 | 0.0015256 |  | 0.010598 | 0.0022629 | 0.0013568 | 1.988 | 0.024 | 0.018 | 0.020 | 0.019 |  | 0.020 | 0.015 | 0.017 |  |  |  |  | 0.03 | 0.025 |  | 0.09 | 0.013 | 0.020 | 0.400 | 0.020 | 0.170 | 0.020 | 0.01 | 0.02 | 0.01 | 0.01 | 0.02 |  |  |  | 0.03 | 0.02 |  | 0.07 | 0.01 | 0.02
ETPV099_018 | 30.930 | 0.011 | 15.340 | 0.040 | 0.01 | 0.050 | 0.020 | 0.012 |  |  |  |  | 0.05 | 0.017 |  | 0.11 | 0.009 | 0.015 | 0.5 | 52.92 | 100.035 | 3.9519 | 0.00085737 | 2.0402 | 0.048126 | 1.9921 | 0.0028177 | 0.00069011 | 0.0021418 | 0.002953 | 0.0010359 |  |  |  |  | 0.0078044 | 0.0015987 |  | 0.020775 | 0.0010258 | 0.0015594 | 1.9777 | 0.023 | 0.018 | 0.020 | 0.019 |  | 0.020 | 0.014 | 0.018 |  |  |  |  | 0.03 | 0.027 |  | 0.09 | 0.014 | 0.024 | 0.400 | 0.01 | 0.180 | 0.020 | 0.01 | 0.02 | 0.01 | 0.020 | 0.02 |  |  |  | 0.03 | 0.02 |  | 0.08 | 0.01 | 0.02
ETPV099_019 | 32.170 | <0.017 | 15.480 | 0.060 | 0.01 | 0.110 | <0.016 | <0.017 |  |  |  |  | <0.04 | <0.028 |  | 0.09 | 0.110 | <0.022 | 0.14 | 51.76 | 99.93 | 3.9729 | 0.00081928 | 1.99 | 0.027125 | 1.9629 | 0.0040852 | 0.00066703 | 0.0045544 | 0.0014749 | 0.00096749 |  |  |  |  | 0.0034813 | 0.0016029 |  | 0.016429 | 0.0119 | 0.0013673 | 1.9822 | 0.024 | 0.017 | 0.021 | 0.019 |  | 0.021 | 0.016 | 0.017 |  |  |  |  | 0.04 | 0.028 |  | 0.08 | 0.013 | 0.022 | 0.410 | 0.01 | 0.180 | 0.020 | 0.01 | 0.02 | 0.01 | 0.01 | 0.02 |  |  |  | 0.03 | 0.02 |  | 0.07 | 0.020 | 0.02
ETPV099_020 | 31.840 | <0.017 | 15.280 | 0.100 | 0.02 | 0.070 | <0.016 | <0.017 |  |  |  |  | 0.10 | 0.040 |  | <0.09 | 0.110 | <0.022 | 0.25 | 52.14 | 99.95 | 3.9722 | 0.00082764 | 1.9843 | 0.027782 | 1.9565 | 0.0068781 | 0.0013477 | 0.0029278 | 0.0014619 | 0.00098872 |  |  |  |  | 0.015241 | 0.0035844 |  | 0.010428 | 0.012022 | 0.0013941 | 1.9882 | 0.025 | 0.017 | 0.020 | 0.018 |  | 0.020 | 0.016 | 0.017 |  |  |  |  | 0.03 | 0.026 |  | 0.09 | 0.014 | 0.022 | 0.410 | 0.01 | 0.180 | 0.020 | 0.01 | 0.02 | 0.01 | 0.01 | 0.02 |  |  |  | 0.04 | 0.02 |  | 0.07 | 0.020 | 0.02
ETPV099_021 | 30.730 | 0.012 | 14.980 | 0.150 | 0.02 | 0.050 | 0.009 | 0.020 |  |  |  |  | 0.02 | 0.030 |  | 0.12 | 0.009 | 0.014 | 0.59 | 53.24 | 99.9957 | 3.9639 | 0.00088032 | 2.0114 | 0.036114 | 1.9753 | 0.010667 | 0.0013934 | 0.0021623 | 0.0013565 | 0.0018078 |  |  |  |  | 0.003544 | 0.0027796 |  | 0.02288 | 0.00096953 | 0.0014149 | 1.9757 | 0.023 | 0.018 | 0.020 | 0.019 |  | 0.021 | 0.014 | 0.017 |  |  |  |  | 0.03 | 0.027 |  | 0.08 | 0.013 | 0.021 | 0.400 | 0.01 | 0.170 | 0.020 | 0.01 | 0.02 | 0.01 | 0.01 | 0.02 |  |  |  | 0.03 | 0.02 |  | 0.07 | 0.01 | 0.02
ETPV099_022 | 31.550 | 0.012 | 15.170 | 0.100 | 0.02 | 0.050 | 0.010 | 0.010 |  |  |  |  | 0.04 | 0.018 |  | 0.05 | 0.020 | 0.014 | 0.37 | 52.55 | 99.985 | 3.9834 | 0.00086647 | 1.9937 | 0.016625 | 1.9771 | 0.0069609 | 0.0013639 | 0.0021164 | 0.0014036 | 0.00091435 |  |  |  |  | 0.0061696 | 0.0016387 |  | 0.0094863 | 0.0022121 | 0.0014434 | 1.9891 | 0.024 | 0.018 | 0.020 | 0.019 |  | 0.019 | 0.015 | 0.016 |  |  |  |  | 0.03 | 0.028 |  | 0.08 | 0.013 | 0.022 | 0.410 | 0.01 | 0.170 | 0.020 | 0.01 | 0.020 | 0.01 | 0.01 | 0.02 |  |  |  | 0.03 | 0.02 |  | 0.07 | 0.01 | 0.02
ETPV099_023 | 31.390 | 0.011 | 15.260 | 0.100 | 0.02 | 0.130 | 0.010 | 0.011 |  |  |  |  | 0.02 | 0.040 |  | 0.05 | 0.020 | 0.013 | 0.38 | 52.52 | 99.9778 | 3.9697 | 0.00084378 | 2.0088 | 0.030331 | 1.9785 | 0.0069723 | 0.0013661 | 0.0055118 | 0.0014344 | 0.00096769 |  |  |  |  | 0.0031833 | 0.0036335 |  | 0.0097692 | 0.0022157 | 0.0012829 | 1.9889 | 0.023 | 0.018 | 0.022 | 0.019 |  | 0.021 | 0.015 | 0.017 |  |  |  |  | 0.03 | 0.026 |  | 0.08 | 0.013 | 0.020 | 0.410 | 0.01 | 0.180 | 0.020 | 0.01 | 0.02 | 0.01 | 0.01 | 0.02 |  |  |  | 0.03 | 0.030 |  | 0.07 | 0.01 | 0.02
ETPV099_024 | 32.140 | <0.017 | 15.470 | 0.150 | 0.02 | 0.150 | 0.020 | <0.017 |  |  |  |  | 0.08 | 0.030 |  | 0.10 | 0.030 | <0.023 | 0.13 | 51.66 | 99.98 | 3.9726 | 0.00079171 | 1.9904 | 0.027438 | 1.963 | 0.010222 | 0.0013352 | 0.0062159 | 0.0028567 | 0.00097395 |  |  |  |  | 0.01208 | 0.0026635 |  | 0.01827 | 0.0032483 | 0.0014512 | 1.9803 | 0.023 | 0.017 | 0.020 | 0.018 |  | 0.020 | 0.015 | 0.017 |  |  |  |  | 0.03 | 0.025 |  | 0.08 | 0.014 | 0.023 | 0.410 | 0.01 | 0.180 | 0.020 | 0.01 | 0.02 | 0.01 | 0.01 | 0.02 |  |  |  | 0.04 | 0.02 |  | 0.07 | 0.01 | 0.02
ETPV099_025 | 31.780 | 0.012 | 15.160 | 0.110 | 0.01 | 0.080 | 0.010 | 0.011 |  |  |  |  | 0.02 | 0.030 |  | 0.05 | 0.008 | 0.013 | 0.32 | 52.36 | 99.9783 | 3.9927 | 0.00086701 | 1.9826 | 0.0072622 | 1.9754 | 0.0076194 | 0.00067859 | 0.0033697 | 0.0014816 | 0.00093848 |  |  |  |  | 0.0032523 | 0.0027073 |  | 0.0099226 | 0.00090855 | 0.0012746 | 1.9888 | 0.023 | 0.018 | 0.021 | 0.019 |  | 0.020 | 0.016 | 0.016 |  |  |  |  | 0.03 | 0.025 |  | 0.08 | 0.013 | 0.020 | 0.410 | 0.01 | 0.170 | 0.020 | 0.01 | 0.02 | 0.01 | 0.01 | 0.02 |  |  |  | 0.03 | 0.02 |  | 0.07 | 0.01 | 0.02
ETPV099_026 | 29.960 | <0.017 | 14.950 | 0.090 |  | 0.150 | <0.015 | <0.017 |  |  |  |  | <0.03 | <0.025 |  | 0.17 | 0.050 | <0.023 | 0.77 | 53.79 | 99.93 | 3.9338 | 0.00087107 | 2.0433 | 0.066165 | 1.9772 | 0.0065152 |  | 0.0066031 | 0.001509 | 0.00099875 |  |  |  |  | 0.0031696 | 0.0015265 |  | 0.032995 | 0.0057512 | 0.0015484 | 1.9655 | 0.023 | 0.017 | 0.021 | 0.019 |  | 0.022 | 0.015 | 0.017 |  |  |  |  | 0.03 | 0.025 |  | 0.08 | 0.014 | 0.023 | 0.390 | 0.01 | 0.170 | 0.020 |  | 0.02 | 0.01 | 0.01 | 0.02 |  |  |  | 0.03 | 0.02 |  | 0.07 | 0.020 | 0.02
ETPV099_027 | 30.070 | <0.018 | 16.520 | 0.040 | 0.01 | 0.130 | <0.015 | 0.110 |  |  |  |  | 0.06 | <0.025 |  | 0.17 | 0.080 | <0.021 | 0.39 | 52.36 | 99.94 | 3.8218 | 0.0008577 | 2.1856 | 0.17824 | 2.0073 | 0.0028029 | 0.00068647 | 0.0055393 | 0.0014606 | 0.0097965 |  |  |  |  | 0.009316 | 0.0015013 |  | 0.031938 | 0.0089071 | 0.0013941 | 1.9667 | 0.024 | 0.018 | 0.020 | 0.019 |  | 0.020 | 0.015 | 0.017 |  |  |  |  | 0.03 | 0.025 |  | 0.08 | 0.013 | 0.021 | 0.390 | 0.01 | 0.190 | 0.020 | 0.01 | 0.02 | 0.01 | 0.020 | 0.02 |  |  |  | 0.04 | 0.02 |  | 0.07 | 0.020 | 0.02
ETPV099_028 | 31.370 | <0.018 | 15.290 | 0.110 | 0.01 | 0.140 | 0.020 | <0.018 | 0.01 |  |  |  | 0.05 | 0.060 |  | <0.08 | 0.030 | <0.019 | 0.36 | 52.43 | 99.88 | 3.9631 | 0.00084775 | 2.0107 | 0.036875 | 1.9739 | 0.0076617 | 0.00068236 | 0.0059297 | 0.0029199 | 0.0010358 | 0.00064581 |  |  |  | 0.0077169 | 0.0054447 |  | 0.010196 | 0.0033202 | 0.0012556 | 1.9885 | 0.024 | 0.018 | 0.022 | 0.018 |  | 0.020 | 0.015 | 0.018 |  |  |  |  | 0.03 | 0.025 |  | 0.08 | 0.015 | 0.019 | 0.410 | 0.01 | 0.180 | 0.020 | 0.01 | 0.02 | 0.01 | 0.01 | 0.02 |  |  |  | 0.03 | 0.030 |  | 0.07 | 0.01 | 0.020
ETPV099_029 | 31.800 | 0.011 | 14.700 | 0.040 |  | 0.013 | 0.010 | 0.011 | 0.01 |  |  |  | 0.02 | 0.017 |  | 0.18 | 0.009 | 0.015 | 0.42 | 52.74 | 99.9984 | 4.0284 | 0.00085006 | 1.9384 |  | 1.9384 | 0.0027937 |  | 0.0005604 | 0.0014463 | 0.00098089 | 0.00064757 |  |  |  | 0.0035107 | 0.0015496 |  | 0.033706 | 0.00094495 | 0.0014613 | 1.9648 | 0.023 | 0.018 | 0.020 | 0.018 |  | 0.020 | 0.015 | 0.017 |  |  |  |  | 0.03 | 0.026 |  | 0.08 | 0.013 | 0.022 | 0.410 | 0.01 | 0.170 | 0.020 |  | 0.02 | 0.01 | 0.020 | 0.02 |  |  |  | 0.03 | 0.02 |  | 0.07 | 0.01 | 0.02
ETPV099_030 | 31.140 | <0.018 | 15.080 | 0.080 |  | 0.150 | <0.015 | <0.017 |  |  |  |  | 0.060 | 0.030 |  | 0.15 | 0.050 | <0.020 | 0.46 | 52.74 | 99.94 | 3.9674 | 0.00087435 | 1.9999 | 0.03263 | 1.9673 | 0.0056193 |  | 0.0064071 | 0.0014259 | 0.0009865 |  |  |  |  | 0.0093386 | 0.0027454 |  | 0.028249 | 0.0055805 | 0.0013253 | 1.9704 | 0.023 | 0.018 | 0.021 | 0.018 |  | 0.020 | 0.015 | 0.017 |  |  |  |  | 0.029 | 0.026 |  | 0.08 | 0.015 | 0.020 | 0.400 | 0.01 | 0.170 | 0.020 |  | 0.02 | 0.01 | 0.01 | 0.02 |  |  |  | 0.030 | 0.030 |  | 0.07 | 0.020 | 0.02
ETPV099_031 | 31.890 | <0.017 | 15.250 | 0.040 | 0.01 | 0.110 | 0.020 | <0.018 |  |  |  |  | 0.08 | <0.025 |  | 0.10 | 0.100 | <0.022 | 0.25 | 52.12 | 99.97 | 3.9794 | 0.00080404 | 1.9809 | 0.020596 | 1.9603 | 0.0027519 | 0.00067399 | 0.0046019 | 0.0028841 | 0.0010174 |  |  |  |  | 0.012196 | 0.0014623 |  | 0.018445 | 0.010932 | 0.001433 | 1.9801 | 0.023 | 0.017 | 0.020 | 0.018 |  | 0.020 | 0.016 | 0.018 |  |  |  |  | 0.03 | 0.025 |  | 0.08 | 0.013 | 0.022 | 0.410 | 0.01 | 0.180 | 0.020 | 0.01 | 0.02 | 0.01 | 0.01 | 0.02 |  |  |  | 0.04 | 0.02 |  | 0.07 | 0.020 | 0.02
ETPV099_032 | 32.170 | 0.012 | 15.670 | 0.180 | 0.03 | 0.013 | 0.010 | 0.010 |  |  |  |  | 0.02 | 0.017 |  | 0.05 | 0.009 | 0.015 | 0.11 | 51.66 | 99.9789 | 3.9669 | 0.00083215 | 2.0114 | 0.033116 | 1.9783 | 0.012237 | 0.0019981 | 0.00054012 | 0.0014912 | 0.00089863 |  |  |  |  | 0.003055 | 0.0015026 |  | 0.0094545 | 0.00099003 | 0.0014796 | 1.9891 | 0.025 | 0.018 | 0.021 | 0.019 |  | 0.020 | 0.016 | 0.016 |  |  |  |  | 0.03 | 0.026 |  | 0.08 | 0.014 | 0.023 | 0.410 | 0.01 | 0.180 | 0.020 | 0.01 | 0.02 | 0.01 | 0.01 | 0.02 |  |  |  | 0.03 | 0.02 |  | 0.07 | 0.01 | 0.02
ETPV099_033 | 31.620 | <0.018 | 15.050 | 0.100 | 0.01 | 0.140 | 0.020 | <0.016 | 0.01 |  |  |  | <0.04 | 0.080 |  | <0.08 | 0.030 | <0.020 | 0.35 | 52.43 | 99.84 | 3.99 | 0.000866 | 1.9769 | 0.0099771 | 1.9669 | 0.006957 | 0.00068156 | 0.0059228 | 0.0029164 | 0.00090235 | 0.00064505 |  |  |  | 0.0037776 | 0.0072511 |  | 0.010136 | 0.0033163 | 0.0012801 | 1.9886 | 0.023 | 0.018 | 0.019 | 0.018 |  | 0.020 | 0.014 | 0.016 |  |  |  |  | 0.04 | 0.025 |  | 0.08 | 0.013 | 0.020 | 0.410 | 0.01 | 0.170 | 0.020 | 0.01 | 0.02 | 0.01 | 0.01 | 0.02 |  |  |  | 0.03 | 0.030 |  | 0.07 | 0.01 | 0.02
ETPV099_034 | 31.630 | <0.018 | 15.490 | 0.050 |  | 0.200 | <0.015 | <0.017 |  |  |  |  | <0.03 | <0.027 |  | 0.27 | 0.140 | <0.023 | 0.22 | 51.9 | 99.9 | 3.9429 | 0.00086501 | 2.01 | 0.05706 | 1.9529 | 0.0034364 |  | 0.0083586 | 0.0013765 | 0.00095388 |  |  |  |  | 0.0033062 | 0.0015482 |  | 0.049752 | 0.015289 | 0.0014957 | 1.9488 | 0.025 | 0.018 | 0.021 | 0.019 |  | 0.020 | 0.015 | 0.017 |  |  |  |  | 0.03 | 0.027 |  | 0.08 | 0.015 | 0.023 | 0.410 | 0.01 | 0.180 | 0.020 | 0.02 | 0.02 | 0.01 | 0.01 | 0.02 |  |  |  | 0.03 | 0.02 |  | 0.08 | 0.020 | 0.02
ETPV099_035 | 31.810 | <0.018 | 15.070 | 0.100 | 0.01 | 0.060 | <0.015 | <0.017 | 0.01 |  |  |  | 0.04 | 0.030 |  | <0.08 | 0.030 | <0.019 | 0.32 | 52.41 | 99.89 | 3.9979 | 0.00083857 | 1.9716 | 0.0020839 | 1.9695 | 0.0069292 | 0.00067883 | 0.0025282 | 0.0014066 | 0.00095598 | 0.00064247 |  |  |  | 0.0061415 | 0.0027083 |  | 0.010156 | 0.003303 | 0.0012168 | 1.9886 | 0.024 | 0.018 | 0.021 | 0.017 |  | 0.019 | 0.015 | 0.017 |  |  |  |  | 0.03 | 0.024 |  | 0.08 | 0.014 | 0.019 | 0.410 | 0.01 | 0.170 | 0.020 | 0.01 | 0.020 | 0.01 | 0.01 | 0.02 |  |  |  | 0.03 | 0.02 |  | 0.07 | 0.01 | 0.020
ETPV099_036 | 31.640 | 0.011 | 14.990 | 0.130 | 0.01 | 0.040 | 0.010 | 0.011 |  |  |  |  | 0.06 | 0.030 |  | 0.05 | 0.009 | 0.016 | 0.38 | 52.59 | 99.9803 | 3.9985 | 0.00082874 | 1.9719 | 0.0014961 | 1.9704 | 0.0090576 | 0.00068258 | 0.0016947 | 0.0014808 | 0.00096126 |  |  |  |  | 0.0092632 | 0.0027232 |  | 0.0099202 | 0.0010218 | 0.0015814 | 1.9885 | 0.024 | 0.017 | 0.019 | 0.018 |  | 0.019 | 0.016 | 0.017 |  |  |  |  | 0.04 | 0.026 |  | 0.08 | 0.014 | 0.024 | 0.410 | 0.01 | 0.170 | 0.020 | 0.01 | 0.020 | 0.01 | 0.01 | 0.02 |  |  |  | 0.04 | 0.02 |  | 0.07 | 0.01 | 0.02
ETPV099_037 | 31.090 | 0.012 | 15.320 | 0.090 | 0.01 | 0.014 | 0.010 | 0.030 |  |  |  |  | 0.02 | 0.016 |  | 0.22 | 0.009 | 0.015 | 0.44 | 52.68 | 99.9753 | 3.9538 | 0.00087277 | 2.0281 | 0.046175 | 1.9819 | 0.0063103 | 0.00068689 | 0.00057922 | 0.0014615 | 0.0026734 |  |  |  |  | 0.0032012 | 0.0014369 |  | 0.041357 | 0.00098484 | 0.0014997 | 1.9571 | 0.024 | 0.018 | 0.021 | 0.019 |  | 0.021 | 0.015 | 0.017 |  |  |  |  | 0.03 | 0.024 |  | 0.09 | 0.014 | 0.023 | 0.400 | 0.01 | 0.180 | 0.020 | 0.01 | 0.02 | 0.01 | 0.020 | 0.02 |  |  |  | 0.03 | 0.02 |  | 0.08 | 0.01 | 0.02
ETPV099_038 | 32.330 | <0.017 | 15.190 | 0.100 | 0.01 | 0.100 | 0.020 | <0.016 |  |  |  |  | 0.040 | 0.040 |  | <0.08 | 0.080 | <0.021 | 0.15 | 51.82 | 99.88 | 3.9999 | 0.00081133 | 1.9562 | 0.00013793 | 1.9561 | 0.006821 | 0.00066824 | 0.0041479 | 0.0028594 | 0.00089035 |  |  |  |  | 0.0060457 | 0.0035547 |  | 0.0095454 | 0.0086705 | 0.001357 | 1.9891 | 0.024 | 0.017 | 0.021 | 0.018 |  | 0.021 | 0.015 | 0.016 |  |  |  |  | 0.029 | 0.026 |  | 0.08 | 0.013 | 0.021 | 0.420 | 0.01 | 0.170 | 0.020 | 0.01 | 0.02 | 0.01 | 0.01 | 0.02 |  |  |  | 0.030 | 0.030 |  | 0.07 | 0.020 | 0.02
ETPV099_039 | 31.270 | 0.011 | 15.080 | 0.110 | 0.01 | 0.020 | 0.010 | 0.011 |  |  |  |  | 0.02 | 0.017 |  | 0.10 | 0.020 | 0.014 | 0.46 | 52.86 | 100.0152 | 3.9793 | 0.00082967 | 1.9976 | 0.020693 | 1.9769 | 0.0077176 | 0.00068734 | 0.00085328 | 0.0014625 | 0.00096217 |  |  |  |  | 0.0034863 | 0.0015804 |  | 0.018811 | 0.0022296 | 0.0013696 | 1.9798 | 0.024 | 0.017 | 0.019 | 0.019 |  | 0.020 | 0.015 | 0.017 |  |  |  |  | 0.03 | 0.027 |  | 0.08 | 0.013 | 0.021 | 0.400 | 0.01 | 0.170 | 0.020 | 0.01 | 0.02 | 0.01 | 0.01 | 0.02 |  |  |  | 0.03 | 0.02 |  | 0.07 | 0.01 | 0.02
ETPV099_040 | 32.220 | 0.012 | 15.240 | 0.040 |  | 0.030 | 0.010 | 0.020 |  |  |  |  | 0.05 | 0.017 |  | 0.14 | 0.009 | 0.014 | 0.21 | 51.99 | 100.0013 | 4.0041 | 0.0008434 | 1.9715 |  | 1.9715 | 0.0027406 |  | 0.0012499 | 0.0014189 | 0.0017417 |  |  |  |  | 0.007591 | 0.0014854 |  | 0.025718 | 0.00095531 | 0.0014207 | 1.9729 | 0.024 | 0.018 | 0.020 | 0.019 |  | 0.019 | 0.015 | 0.017 |  |  |  |  | 0.03 | 0.026 |  | 0.08 | 0.014 | 0.022 | 0.410 | 0.01 | 0.180 | 0.020 | 0.01 | 0.020 | 0.01 | 0.020 | 0.02 |  |  |  | 0.03 | 0.02 |  | 0.07 | 0.01 | 0.02
ETPV099_041 | 30.770 | <0.018 | 15.050 | 0.090 | 0.01 | 0.220 | <0.015 | <0.017 |  |  |  |  | <0.03 | 0.080 |  | 0.17 | 0.100 | <0.020 | 0.52 | 52.88 | 99.89 | 3.9472 | 0.00087548 | 2.0097 | 0.052792 | 1.9569 | 0.0063653 | 0.00069288 | 0.0094617 | 0.0014261 | 0.00098744 |  |  |  |  | 0.0031985 | 0.0073715 |  | 0.032236 | 0.011238 | 0.001308 | 1.9665 | 0.023 | 0.018 | 0.020 | 0.018 |  | 0.020 | 0.015 | 0.017 |  |  |  |  | 0.03 | 0.027 |  | 0.08 | 0.014 | 0.020 | 0.400 | 0.01 | 0.170 | 0.020 | 0.01 | 0.02 | 0.01 | 0.01 | 0.02 |  |  |  | 0.03 | 0.030 |  | 0.08 | 0.020 | 0.02
ETPV099_042 | 31.320 | <0.018 | 15.200 | 0.130 | 0.01 | 0.060 | <0.015 | <0.017 |  |  |  |  | 0.05 | 0.100 |  | <0.08 | 0.030 | <0.022 | 0.4 | 52.59 | 99.89 | 3.9685 | 0.00085025 | 2.0048 | 0.031489 | 1.9733 | 0.0090815 | 0.00068438 | 0.0025488 | 0.0014467 | 0.00098688 |  |  |  |  | 0.0077397 | 0.0091014 |  | 0.0098734 | 0.00333 | 0.001429 | 1.9887 | 0.024 | 0.018 | 0.020 | 0.019 |  | 0.021 | 0.015 | 0.017 |  |  |  |  | 0.03 | 0.026 |  | 0.08 | 0.014 | 0.022 | 0.400 | 0.01 | 0.180 | 0.020 | 0.01 | 0.02 | 0.01 | 0.01 | 0.02 |  |  |  | 0.03 | 0.030 |  | 0.07 | 0.01 | 0.02
ETPV099_043 | 31.480 | 0.011 | 15.070 | 0.120 | 0.02 | 0.080 | 0.010 | 0.011 |  |  |  |  | 0.03 | 0.030 |  | 0.05 | 0.020 | 0.014 | 0.4 | 52.63 | 99.9789 | 3.9861 | 0.00084969 | 1.9864 | 0.013867 | 1.9725 | 0.0083774 | 0.0013679 | 0.0033962 | 0.0014743 | 0.00096316 |  |  |  |  | 0.0046407 | 0.0027286 |  | 0.0099276 | 0.0022185 | 0.0013563 | 1.9887 | 0.024 | 0.018 | 0.019 | 0.018 |  | 0.020 | 0.016 | 0.017 |  |  |  |  | 0.03 | 0.025 |  | 0.08 | 0.015 | 0.021 | 0.410 | 0.01 | 0.170 | 0.020 | 0.01 | 0.02 | 0.01 | 0.01 | 0.02 |  |  |  | 0.03 | 0.02 |  | 0.07 | 0.01 | 0.02
ETPV099_044 | 27.490 | <0.017 | 18.390 | 0.040 |  | 0.130 | 0.020 | <0.017 |  |  |  |  | 0.050 | <0.026 |  | 0.18 | 0.090 | 0.020 | 0.63 | 52.9 | 99.94 | 3.5882 | 0.00086095 | 2.4987 | 0.41179 | 2.0869 | 0.0028786 |  | 0.0056889 | 0.0030168 | 0.0010226 |  |  |  |  | 0.007973 | 0.0016028 |  | 0.03473 | 0.010291 | 0.0020682 | 1.9632 | 0.023 | 0.017 | 0.022 | 0.018 |  | 0.021 | 0.015 | 0.017 |  |  |  |  | 0.029 | 0.026 |  | 0.08 | 0.014 | 0.020 | 0.360 | 0.01 | 0.200 | 0.020 | 0.04 | 0.02 | 0.01 | 0.01 | 0.02 |  |  |  | 0.030 | 0.02 |  | 0.07 | 0.020 | 0.02
ETPV099_045 | 31.450 | <0.018 | 15.270 | 0.050 |  | 0.280 | <0.015 | <0.017 | 0.01 |  |  |  | <0.03 | <0.026 |  | 0.20 | 0.190 | <0.022 | 0.3 | 52.19 | 99.94 | 3.9464 | 0.00083725 | 1.9946 | 0.05356 | 1.941 | 0.0034591 |  | 0.01178 | 0.0014044 | 0.00094876 | 0.00064145 |  |  |  | 0.0031587 | 0.0015467 |  | 0.037097 | 0.020886 | 0.0014345 | 1.9615 | 0.024 | 0.018 | 0.020 | 0.018 |  | 0.021 | 0.015 | 0.017 |  |  |  |  | 0.03 | 0.026 |  | 0.08 | 0.015 | 0.022 | 0.410 | 0.01 | 0.180 | 0.020 |  | 0.030 | 0.01 | 0.01 | 0.02 |  |  |  | 0.03 | 0.02 |  | 0.08 | 0.020 | 0.02
ETPV099_046 | 31.590 | 0.011 | 15.320 | 0.050 |  | 0.040 | 0.010 | 0.011 |  |  |  |  | 0.04 | 0.015 |  | 0.11 | 0.020 | 0.014 | 0.33 | 52.38 | 99.94 | 3.9763 | 0.00079665 | 2.0073 | 0.023707 | 1.9836 | 0.0034698 |  | 0.001688 | 0.0014182 | 0.00095743 |  |  |  |  | 0.0061509 | 0.0013458 |  | 0.020467 | 0.0022053 | 0.0013677 | 1.9782 | 0.024 | 0.017 | 0.020 | 0.017 |  | 0.020 | 0.015 | 0.017 |  |  |  |  | 0.03 | 0.023 |  | 0.08 | 0.014 | 0.021 | 0.410 | 0.01 | 0.180 | 0.020 | 0.04 | 0.02 | 0.01 | 0.01 | 0.02 |  |  |  | 0.03 | 0.02 |  | 0.07 | 0.01 | 0.02
ETPV099_047 | 31.700 | <0.017 | 15.240 | 0.120 | 0.02 | 0.070 | 0.020 | <0.017 |  |  |  |  | <0.03 | <0.026 |  | 0.09 | 0.040 | <0.019 | 0.31 | 52.32 | 99.93 | 3.9782 | 0.00083254 | 1.9908 | 0.021812 | 1.969 | 0.0083027 | 0.0013557 | 0.0029452 | 0.0029005 | 0.000966 |  |  |  |  | 0.0033882 | 0.001541 |  | 0.016695 | 0.0043975 | 0.0012343 | 1.9821 | 0.024 | 0.017 | 0.020 | 0.018 |  | 0.020 | 0.014 | 0.017 |  |  |  |  | 0.03 | 0.026 |  | 0.08 | 0.013 | 0.019 | 0.410 | 0.01 | 0.180 | 0.020 | 0.01 | 0.02 | 0.01 | 0.01 | 0.02 |  |  |  | 0.03 | 0.02 |  | 0.07 | 0.01 | 0.020
ETPV099_048 | 31.680 | 0.011 | 15.620 | 0.060 | 0.01 | 0.014 | 0.009 | 0.011 |  |  |  |  | 0.02 | 0.016 |  | 0.14 | 0.009 | 0.016 | 0.26 | 52.15 | 100.028 | 3.9586 | 0.00081945 | 2.0317 | 0.04136 | 1.9904 | 0.0041335 | 0.00067492 | 0.00059091 | 0.001361 | 0.00096186 |  |  |  |  | 0.0033439 | 0.0014585 |  | 0.025859 | 0.00093921 | 0.0015444 | 1.9726 | 0.025 | 0.017 | 0.020 | 0.019 |  | 0.022 | 0.015 | 0.017 |  |  |  |  | 0.03 | 0.025 |  | 0.08 | 0.013 | 0.024 | 0.410 | 0.01 | 0.180 | 0.020 | 0.01 | 0.02 | 0.01 | 0.01 | 0.02 |  |  |  | 0.03 | 0.02 |  | 0.07 | 0.01 | 0.02
ETPV099_049 | 30.930 | <0.018 | 15.140 | 0.060 | 0.01 | 0.120 | <0.016 | 0.020 |  |  |  |  | 0.05 | 0.050 |  | 0.10 | 0.050 | <0.021 | 0.51 | 52.93 | 99.97 | 3.9585 | 0.00087832 | 2.017 | 0.04151 | 1.9755 | 0.0042336 | 0.00069126 | 0.0051489 | 0.0014901 | 0.0017936 |  |  |  |  | 0.0078175 | 0.0045964 |  | 0.018918 | 0.0056058 | 0.0013708 | 1.9797 | 0.024 | 0.018 | 0.022 | 0.018 |  | 0.021 | 0.016 | 0.016 |  |  |  |  | 0.03 | 0.024 |  | 0.08 | 0.014 | 0.021 | 0.400 | 0.020 | 0.170 | 0.020 | 0.01 | 0.02 | 0.01 | 0.01 | 0.02 |  |  |  | 0.03 | 0.030 |  | 0.07 | 0.020 | 0.02
ETPV099_050 | 30.970 | <0.018 | 14.980 | 0.110 | 0.01 | 0.070 | <0.015 | <0.017 |  |  |  |  | 0.05 | <0.024 |  | <0.09 | 0.030 | <0.022 | 0.55 | 53.14 | 99.91 | 3.9742 | 0.00088557 | 2.001 | 0.02577 | 1.9752 | 0.0077824 | 0.00069311 | 0.0030116 | 0.0014651 | 0.0010112 |  |  |  |  | 0.0078384 | 0.001408 |  | 0.010579 | 0.0033725 | 0.001467 | 1.988 | 0.023 | 0.018 | 0.022 | 0.018 |  | 0.019 | 0.015 | 0.017 |  |  |  |  | 0.03 | 0.024 |  | 0.09 | 0.014 | 0.022 | 0.400 | 0.01 | 0.170 | 0.020 | 0.01 | 0.020 | 0.01 | 0.01 | 0.02 |  |  |  | 0.03 | 0.02 |  | 0.07 | 0.01 | 0.02

## C. II
Appendix C. II: Analyses of primary (NIST-612) and secondary (GSD-1G) standards used for LA-ICP-MS analyses of pyrophyllite from Pueblo Viejo
Analysis | Standard | Standard Type | Concentration (ppm) | [56 empty] | Uncertainty (2SE, ppm) | [56 empty] | Limit of Detection (ppm)
|  |  | Li | Be | B | Na | Mg | Si | P | K | Ca | Sc | Ti | V | Cr | Mn | Fe | Co | Ni | Cu | Zn | Ga | Ge | As | Rb | Sr | Y | Zr | Nb | Mo | Ag | Cd | In | Sn | Sb | Te | Cs | Ba | La | Ce | Pr | Nd | Sm | Eu | Gd | Tb | Dy | Ho | Er | Tm | Yb | Lu | Hf | W | Tl | Pb | Bi | Th | U | Li | Be | B | Na | Mg | Si | P | K | Ca | Sc | Ti | V | Cr | Mn | Fe | Co | Ni | Cu | Zn | Ga | Ge | As | Rb | Sr | Y | Zr | Nb | Mo | Ag | Cd | In | Sn | Sb | Te | Cs | Ba | La | Ce | Pr | Nd | Sm | Eu | Gd | Tb | Dy | Ho | Er | Tm | Yb | Lu | Hf | W | Tl | Pb | Bi | Th | U | Li | Be | B | Na | Mg | Si | P | K | Ca | Sc | Ti | V | Cr | Mn | Fe | Co | Ni | Cu | Zn | Ga | Ge | As | Rb | Sr | Y | Zr | Nb | Mo | Ag | Cd | In | Sn | Sb | Te | Cs | Ba | La | Ce | Pr | Nd | Sm | Eu | Gd | Tb | Dy | Ho | Er | Tm | Yb | Lu | Hf | W | Tl | Pb | Bi | Th | U
210127_300_NIST612 | NIST612 | Primary | 40.3 | 37 | 36 | 101900 | 68.1 | 336000 | 48 | 60.7 | 84800 | 39.6 | 45 | 39.1 | 36.5 | 38.6 | 50 | 35.4 | 38.5 | 37.3 | 39 | 35.7 | 36.5 | 35.6 | 31.4 | 78.5 | 38.4 | 38.0 | 38.7 |  | 22.3 | 28.6 |  | 38.8 | 34.5 |  | 42.1 | 38.4 | 35.7 | 38.7 | 38.1 | 36.2 | 37.4 | 35.3 | 36.9 | 37.6 | 35.6 | 38.3 | 37.8 | 36.7 | 39.6 | 37.2 | 36.3 |  |  | 38.9 | 30.5 | 37.7 | 37.2 | 1.4 | 4 | 3 | 900 | 1.3 | 2700 | 15 | 2.6 | 1100 | 0.6 | 3 | 0.7 | 2.0 | 0.8 | 5 | 0.7 | 1.4 | 1.0 | 4 | 1.2 | 0.8 | 1.6 | 0.7 | 1.3 | 0.8 | 0.9 | 0.7 |  | 0.8 | 1.5 |  | 1.2 | 0.9 |  | 0.9 | 1.1 | 0.6 | 0.8 | 0.7 | 1.1 | 1.2 | 0.8 | 1.0 | 0.8 | 0.9 | 0.8 | 0.8 | 0.8 | 1.0 | 0.8 | 1.1 |  |  | 0.9 | 0.7 | 0.9 | 0.8 | 0.5 | 0.3 | 2 | 4 | 0.2 | 60 | 10 | 2 | 50 | 0.06 | 0.2 | 0.02 | 0.5 | 0.2 | 4 | 0.03 | 0.2 | 0.1 | 2 | 0.3 | 0.04 | 0.3 | 0.02 | 0.008 | 0.008 | 0.004 | 0.009 |  | 0.03 | 0.4 |  | 0.2 | 0.06 |  | 0.01 | 0.06 | 0.002 | 0.009 | 0.006 | 0.03 | 0.009 | 0.008 | 0.04 | 0.006 | 0.02 | 0.001 | 0.03 | 0.001 | 0.006 | 0.001 | 0.02 |  |  | 0.03 | 0.02 | 0.01 | 0.008
210127_301_NIST612 | NIST612 | Primary | 40.1 | 36 | 33.2 | 101200 | 67.9 | 338300 | 50 | 61.1 | 85100 | 40.3 | 45.9 | 39.0 | 35.4 | 38.7 | 52 | 35.6 | 37.7 | 37.7 | 37 | 35.9 | 37.2 | 34.9 | 31.2 | 77.5 | 38.1 | 38.0 | 38.7 |  | 21.6 | 27.5 |  | 38.3 | 34.0 |  | 42.6 | 39.7 | 35.7 | 38.2 | 37.4 | 35.1 | 36.8 | 35.3 | 37.3 | 37.1 | 35.4 | 38.0 | 37.6 | 36.8 | 38.9 | 37.0 | 36.3 |  |  | 38.0 | 29.9 | 37.5 | 37.3 | 1.2 | 3 | 2.9 | 900 | 1.2 | 2700 | 12 | 2.5 | 1100 | 0.8 | 2.9 | 0.9 | 1.8 | 0.9 | 5 | 0.8 | 1.6 | 1.1 | 4 | 1.5 | 1.1 | 1.5 | 0.7 | 1.5 | 0.8 | 0.9 | 0.8 |  | 0.6 | 1.5 |  | 1.2 | 0.9 |  | 0.9 | 1.3 | 0.7 | 1.0 | 0.9 | 1.2 | 1.3 | 0.9 | 1.2 | 0.9 | 1.1 | 0.9 | 1.0 | 0.9 | 1.1 | 0.7 | 1.1 |  |  | 0.9 | 0.8 | 0.9 | 0.9 | 0.5 | 0.3 | 2 | 4 | 0.2 | 60 | 13 | 2 | 50 | 0.06 | 0.5 | 0.03 | 0.6 | 0.2 | 4 | 0.03 | 0.1 | 0.1 | 2 | 0.3 | 0.03 | 0.4 | 0.03 | 0.002 | 0.01 | 0.02 | 0.01 |  | 0.04 | 0.4 |  | 0.2 | 0.07 |  | 0.009 | 0.06 | 0.008 | 0.005 | 0.006 | 0.03 | 0.009 | 0.02 | 0.05 | 0.006 | 0.03 | 0.007 | 0.02 | 0.006 | 0.03 | 0.005 | 0.02 |  |  | 0.04 | 0.02 | 0.01 | 0.008
210127_302_NIST612 | NIST612 | Primary | 40.7 | 39 | 36 | 100800 | 67.1 | 335000 | 55 | 63 | 85000 | 40.2 | 43 | 38.8 | 36.4 | 39.1 | 50 | 35.1 | 38.8 | 38.2 | 40 | 35.3 | 36.0 | 35.1 | 31.3 | 79.5 | 38.4 | 38.8 | 39.4 |  | 22.4 | 29.1 |  | 38.1 | 34.6 |  | 43.9 | 39.5 | 36.0 | 38.8 | 38.4 | 36.2 | 37.8 | 36.3 | 37.7 | 37.9 | 36.3 | 38.9 | 38.5 | 37.5 | 39.7 | 37.3 | 36.8 |  |  | 38.8 | 30.2 | 38.0 | 37.2 | 1.6 | 3 | 6 | 800 | 1.9 | 3000 | 15 | 4 | 1100 | 0.7 | 3 | 1.0 | 2.0 | 1.0 | 6 | 0.9 | 1.8 | 1.2 | 5 | 1.5 | 1.2 | 1.7 | 0.7 | 1.7 | 0.8 | 0.9 | 0.9 |  | 0.8 | 2.1 |  | 1.0 | 0.9 |  | 1.0 | 1.5 | 0.9 | 0.8 | 0.9 | 1.2 | 1.6 | 0.9 | 1.0 | 0.9 | 0.9 | 0.8 | 1.0 | 0.9 | 1.2 | 0.9 | 1.3 |  |  | 0.8 | 0.7 | 1.0 | 1.0 | 0.5 | 0.4 | 2 | 4 | 0.2 | 60 | 10 | 2 | 50 | 0.06 | 0.4 | 0.03 | 0.5 | 0.2 | 4 | 0.02 | 0.2 | 0.09 | 3 | 0.3 | 0.05 | 0.4 | 0.03 | 0.003 | 0.002 | 0.02 | 0.003 |  | 0.05 | 0.3 |  | 0.2 | 0.06 |  | 0.02 | 0.02 | 0.009 | 0.007 | 0.006 | 0.05 | 0.01 | 0.009 | 0.04 | 0.006 | 0.02 | 0.005 | 0.005 | 0.007 | 0.008 | 0.008 | 0.03 |  |  | 0.02 | 0.02 | 0.002 | 0.01
210127_325_NIST612 | NIST612 | Primary | 39.1 | 38 | 34 | 101400 | 68.7 | 335200 | 33 | 62.3 | 85200 | 39.7 | 44.3 | 39.3 | 36.5 | 38.6 | 51 | 36.6 | 39.8 | 37.8 | 40 | 37.4 | 37.5 | 37.5 | 31.8 | 79.4 | 39.1 | 38.7 | 39.4 |  | 22.3 | 28.5 |  | 39.2 | 35.3 |  | 43.2 | 39.5 | 36.9 | 39.3 | 38.7 | 36.1 | 39.4 | 36.3 | 38.2 | 38.8 | 36.4 | 39.0 | 39.1 | 37.1 | 40.1 | 37.7 | 37.6 |  |  | 39.0 | 30.5 | 38.4 | 38.0 | 1.5 | 3 | 3 | 800 | 1.5 | 2700 | 15 | 2.7 | 1100 | 0.8 | 2.9 | 1.0 | 2.0 | 0.8 | 5 | 1.0 | 1.7 | 1.1 | 5 | 1.6 | 1.1 | 2.3 | 0.8 | 1.9 | 0.9 | 1.2 | 1.0 |  | 0.8 | 1.9 |  | 1.2 | 1.0 |  | 1.3 | 1.6 | 0.9 | 1.1 | 1.0 | 1.4 | 1.6 | 1.1 | 1.4 | 1.2 | 1.2 | 1.1 | 1.1 | 0.9 | 1.2 | 1.0 | 1.4 |  |  | 1.2 | 0.9 | 1.0 | 1.0 | 0.6 | 0.1 | 3 | 4 | 0.3 | 70 | 16 | 2 | 50 | 0.07 | 0.5 | 0.04 | 0.7 | 0.2 | 4 | 0.02 | 0.2 | 0.1 | 3 | 0.4 | 0.06 | 0.4 | 0.04 | 0.003 | 0.01 | 0.02 | 0.002 |  | 0.02 | 0.3 |  | 0.2 | 0.08 |  | 0.02 | 0.06 | 0.002 | 0.01 | 0.005 | 0.009 | 0.04 | 0.02 | 0.06 | 0.008 | 0.05 | 0.009 | 0.02 | 0.009 | 0.04 | 0.002 | 0.02 |  |  | 0.03 | 0.02 | 0.01 | 0.007
210127_326_NIST612 | NIST612 | Primary | 40.4 | 36 | 34 | 102000 | 67.3 | 337300 | 40 | 65 | 85600 | 40.2 | 45 | 38.7 | 36.1 | 39.0 | 51 | 35.3 | 40.0 | 37.1 | 38 | 34.8 | 36.7 | 37.6 | 31.4 | 79.1 | 38.4 | 37.4 | 39.0 |  | 21.8 | 27.5 |  | 38.7 | 34.3 |  | 42.8 | 39.3 | 36.2 | 38.2 | 37.7 | 35.0 | 38.2 | 35.4 | 37.9 | 37.5 | 35.6 | 38.3 | 37.8 | 36.7 | 38.3 | 36.9 | 37.5 |  |  | 38.2 | 30.1 | 37.6 | 37.6 | 1.7 | 3 | 3 | 1000 | 1.6 | 2300 | 17 | 6 | 900 | 0.9 | 3 | 0.9 | 1.9 | 0.7 | 5 | 0.8 | 1.4 | 1.1 | 4 | 1.4 | 1.0 | 1.8 | 1.0 | 1.8 | 1.0 | 1.0 | 0.9 |  | 0.9 | 2.0 |  | 1.3 | 1.1 |  | 1.1 | 1.6 | 0.9 | 1.0 | 0.9 | 1.0 | 1.4 | 0.9 | 1.2 | 0.9 | 0.9 | 0.7 | 1.0 | 0.8 | 1.1 | 0.8 | 1.1 |  |  | 0.8 | 0.6 | 0.9 | 0.9 | 0.6 | 0.3 | 2 | 4 | 0.2 | 70 | 20 | 2 | 50 | 0.07 | 0.6 | 0.04 | 0.7 | 0.2 | 4 | 0.02 | 0.2 | 0.1 | 3 | 0.4 | 0.03 | 0.4 | 0.04 | 0.003 | 0.007 | 0.004 | 0.002 |  | 0.05 | 0.4 |  | 0.2 | 0.09 |  | 0.01 | 0.06 | 0.006 | 0.002 | 0.005 | 0.05 | 0.04 | 0.01 | 0.01 | 0.009 | 0.04 | 0.009 | 0.02 | 0.001 | 0.02 | 0.005 | 0.02 |  |  | 0.03 | 0.03 | 0.007 | 0.01
210127_327_NIST612 | NIST612 | Primary | 40.6 | 39.8 | 35 | 101900 | 68.0 | 337600 | 56 | 62.3 | 84300 | 39.7 | 42 | 38.0 | 35.9 | 38.4 | 54 | 34.7 | 38.6 | 37.7 | 40 | 36.4 | 36.3 | 35.0 | 30.8 | 76.9 | 37.7 | 37.1 | 38.6 |  | 22.5 | 27.8 |  | 39.0 | 35.2 |  | 42.9 | 38.6 | 35.8 | 38.1 | 37.8 | 34.9 | 37.6 | 35.1 | 36.1 | 37.2 | 35.2 | 37.9 | 37.9 | 36.5 | 38.3 | 37.1 | 36.8 |  |  | 39.0 | 30.3 | 37.4 | 37.3 | 1.5 | 2.8 | 3 | 900 | 1.5 | 2400 | 13 | 2.6 | 900 | 0.8 | 3 | 1.0 | 2.1 | 0.7 | 5 | 0.8 | 1.4 | 1.0 | 4 | 1.4 | 0.9 | 1.7 | 0.8 | 1.4 | 0.8 | 0.9 | 0.7 |  | 1.0 | 1.8 |  | 1.1 | 1.1 |  | 1.1 | 1.3 | 0.8 | 1.0 | 0.9 | 1.1 | 1.2 | 0.8 | 0.9 | 0.9 | 1.0 | 0.8 | 0.9 | 0.8 | 1.0 | 0.8 | 1.2 |  |  | 1.0 | 0.6 | 0.8 | 0.7 | 0.6 | 0.1 | 2 | 4 | 0.2 | 70 | 14 | 2 | 60 | 0.08 | 0.3 | 0.03 | 0.6 | 0.2 | 4 | 0.02 | 0.2 | 0.1 | 3 | 0.4 | 0.03 | 0.4 | 0.03 | 0.003 | 0.007 | 0.03 | 0.03 |  | 0.04 | 0.4 |  | 0.2 | 0.06 |  | 0.02 | 0.09 | 0.002 | 0.002 | 0.009 | 0.03 | 0.06 | 0.003 | 0.03 | 0.001 | 0.006 | 0.01 | 0.02 | 0.001 | 0.03 | 0.009 | 0.03 |  |  | 0.04 | 0.03 | 0.007 | 0.002
210127_345_NIST612 | NIST612 | Primary | 40.3 | 39 | 33 | 101800 | 69.1 | 338300 | 43 | 62 | 85100 | 39.8 | 45 | 39.5 | 37.2 | 38.9 | 54 | 35.9 | 38.1 | 38.8 | 39 | 35.6 | 36.8 | 34.4 | 31.8 | 79.0 | 38.3 | 38.0 | 38.9 |  | 21.5 | 28.3 |  | 38.3 | 34.4 |  | 42.5 | 39.2 | 35.4 | 37.5 | 37.1 | 35.2 | 36.6 | 35.4 | 36.8 | 36.8 | 34.5 | 37.5 | 36.9 | 36.1 | 38.8 | 36.5 | 36.1 |  |  | 38.1 | 30.2 | 37.5 | 37.4 | 1.6 | 3 | 3 | 900 | 1.5 | 2800 | 14 | 3 | 1300 | 0.9 | 3 | 1.1 | 2.1 | 0.8 | 7 | 1.0 | 1.5 | 1.1 | 4 | 1.6 | 1.2 | 1.7 | 1.0 | 1.7 | 0.9 | 0.9 | 1.0 |  | 0.8 | 1.4 |  | 1.3 | 1.1 |  | 1.1 | 1.5 | 0.8 | 0.9 | 1.0 | 1.2 | 1.3 | 0.9 | 1.4 | 0.9 | 0.9 | 0.9 | 1.2 | 0.8 | 1.2 | 0.9 | 1.2 |  |  | 0.9 | 0.7 | 1.0 | 0.9 | 0.6 | 0.3 | 3 | 4 | 0.3 | 70 | 16 | 2 | 60 | 0.07 | 0.6 | 0.03 | 0.7 | 0.2 | 4 | 0.02 | 0.2 | 0.1 | 3 | 0.4 | 0.05 | 0.4 | 0.03 | 0.02 | 0.002 | 0.004 | 0.002 |  | 0.05 | 0.4 |  | 0.2 | 0.07 |  | 0.02 | 0.1 | 0.008 | 0.002 | 0.01 | 0.04 | 0.04 | 0.02 | 0.05 | 0.007 | 0.006 | 0.009 | 0.02 | 0.002 | 0.03 | 0.008 | 0.02 |  |  | 0.02 | 0.02 | 0.01 | 0.002
210127_346_NIST612 | NIST612 | Primary | 40.0 | 36 | 34 | 102100 | 68.3 | 338000 | 57 | 63 | 85600 | 40.4 | 43 | 38.9 | 36.5 | 38.9 | 48 | 35.4 | 39.0 | 37.4 | 41 | 37.1 | 37.4 | 36.4 | 31.6 | 78.5 | 38.4 | 37.9 | 39.0 |  | 21.9 | 27.5 |  | 38.2 | 35.0 |  | 42.9 | 39.5 | 36.1 | 38.2 | 37.8 | 35.5 | 37.0 | 35.3 | 37.3 | 37.4 | 35.6 | 38.3 | 38.0 | 36.7 | 39.7 | 36.5 | 36.2 |  |  | 38.5 | 30.0 | 37.8 | 37.1 | 1.5 | 4 | 3 | 900 | 1.5 | 3000 | 16 | 3 | 1400 | 0.8 | 3 | 1.1 | 2.3 | 0.9 | 6 | 1.0 | 1.7 | 1.3 | 5 | 1.6 | 1.5 | 2.1 | 0.8 | 1.6 | 0.9 | 1.2 | 0.9 |  | 0.8 | 1.4 |  | 1.3 | 1.0 |  | 1.0 | 1.3 | 0.8 | 0.8 | 0.8 | 1.0 | 1.4 | 0.8 | 1.1 | 0.9 | 1.0 | 0.8 | 0.9 | 0.8 | 1.3 | 0.8 | 1.3 |  |  | 1.0 | 0.7 | 0.9 | 0.8 | 0.6 | 0.4 | 3 | 4 | 0.3 | 70 | 20 | 2 | 60 | 0.07 | 0.6 | 0.03 | 0.7 | 0.2 | 5 | 0.03 | 0.2 | 0.2 | 3 | 0.4 | 0.05 | 0.5 | 0.02 | 0.01 | 0.002 | 0.02 | 0.002 |  | 0.05 | 0.4 |  | 0.2 | 0.07 |  | 0.02 | 0.06 | 0.01 | 0.01 | 0.007 | 0.04 | 0.05 | 0.003 | 0.01 | 0.01 | 0.03 | 0.008 | 0.03 | 0.009 | 0.007 | 0.01 | 0.02 |  |  | 0.03 | 0.03 | 0.01 | 0.01
210127_347_NIST612 | NIST612 | Primary | 40.5 | 36 | 35 | 101400 | 67.3 | 335600 | 49 | 60.6 | 84300 | 39.5 | 44 | 38.2 | 37.2 | 38.3 | 50 | 35.4 | 38.1 | 37.8 | 38 | 36.4 | 36.8 | 35.2 | 31.2 | 77.4 | 38.2 | 37.9 | 38.5 |  | 22.2 | 28.4 |  | 38.8 | 34.9 |  | 42.2 | 39.8 | 36.4 | 39.2 | 38.6 | 36.0 | 38.6 | 36.1 | 37.6 | 38.2 | 35.5 | 38.7 | 38.5 | 37.4 | 39.7 | 37.4 | 37.0 |  |  | 39.1 | 30.1 | 38.2 | 37.4 | 1.3 | 3 | 3 | 1000 | 1.5 | 2500 | 14 | 2.7 | 1200 | 0.8 | 3 | 0.8 | 2.1 | 0.8 | 5 | 0.8 | 1.8 | 1.1 | 4 | 1.3 | 1.3 | 1.4 | 0.8 | 1.8 | 0.9 | 1.1 | 0.9 |  | 0.8 | 2.0 |  | 1.3 | 1.1 |  | 1.1 | 1.7 | 0.9 | 1.1 | 1.2 | 1.3 | 1.4 | 1.1 | 1.2 | 1.1 | 1.0 | 0.9 | 1.1 | 0.9 | 1.3 | 1.0 | 1.4 |  |  | 1.3 | 0.8 | 0.9 | 0.8 | 0.7 | 0.1 | 2 | 4 | 0.3 | 70 | 15 | 2 | 50 | 0.08 | 0.4 | 0.04 | 0.6 | 0.2 | 5 | 0.02 | 0.2 | 0.1 | 3 | 0.4 | 0.04 | 0.6 | 0.02 | 0.02 | 0.002 | 0.01 | 0.01 |  | 0.06 | 0.4 |  | 0.2 | 0.08 |  | 0.02 | 0.09 | 0.008 | 0.002 | 0.01 | 0.05 | 0.04 | 0.01 | 0.04 | 0.009 | 0.02 | 0.002 | 0.005 | 0.002 | 0.02 | 0.002 | 0.02 |  |  | 0.03 | 0.03 | 0.007 | 0.01
210202_001_NIST612 | NIST612 | Primary | 41.1 |  | 34.7 | 101700 | 68.2 | 341000 |  | 61.5 | 85100 | 39.9 | 46.0 | 38.4 | 35.9 | 38.4 | 50 | 35.3 | 38.0 | 37.7 | 39.2 | 34.9 | 36.6 | 36.5 | 31.0 | 78.1 | 38.3 | 38.0 |  | 37.1 |  |  | 38.4 | 38.5 | 34.6 | 30.4 | 42.5 | 39.4 | 36.0 |  |  |  | 37.7 | 36.0 | 37.6 | [5 empty] | 39.4 |  |  | 38.0 | 15.0 | 38.8 | 30.7 |  |  | 1.1 |  | 2.5 | 1000 | 1.3 | 4000 |  | 1.8 | 900 | 0.6 | 2.3 | 0.6 | 1.8 | 0.6 | 3 | 0.5 | 1.1 | 0.8 | 2.1 | 1.2 | 0.9 | 1.5 | 0.6 | 1.2 | 0.6 | 0.9 |  | 1.2 |  |  | 0.7 | 0.9 | 0.8 | 2.0 | 0.7 | 1.2 | 0.6 |  |  |  | 0.8 | 0.7 | 1.1 | [5 empty] | 0.9 |  |  | 0.8 | 0.4 | 0.9 | 0.6 |  |  | 0.3 |  | 2.7 | 7 | 0.2 | 200 |  | 1.8 | 50 | 0.05 | 0.4 | 0.02 | 0.6 | 0.2 | 3 | 0.02 | 0.1 | 0.1 | 2 | 0.5 | 0.04 | 0.7 | 0.02 | 0.006 | 0.006 | 0.003 |  | 0.009 |  |  | 0.008 | 0.2 | 0.2 | 0.6 | 0.02 | 0.01 | 0.001 |  |  |  | 0.02 | 0.01 | 0.04 | [5 empty] | 0.02 |  |  | 0.03 | 0.03 | 0.03 | 0.05
210202_002_NIST612 | NIST612 | Primary | 40.1 |  | 32.1 | 100900 | 67.3 | 341000 |  | 62.0 | 84800 | 40.0 | 43.1 | 39.0 | 35.5 | 38.7 | 54 | 35.3 | 39.1 | 38.3 | 38.4 | 35.8 | 37.0 | 35.5 | 31.5 | 78.7 | 38.2 | 37.7 |  | 37.9 |  |  | 38.9 | 39.0 | 34.7 | 30.1 | 42.6 | 38.8 | 35.9 |  |  |  | 36.8 | 35.4 | 37.4 | [5 empty] | 39.3 |  |  | 37.8 | 14.9 | 37.9 | 29.9 |  |  | 1.0 |  | 2.5 | 900 | 1.2 | 4000 |  | 1.8 | 900 | 0.6 | 2.1 | 0.6 | 1.8 | 0.7 | 3 | 0.6 | 1.3 | 0.7 | 2.1 | 1.0 | 0.8 | 1.3 | 0.6 | 1.2 | 0.7 | 0.7 |  | 1.2 |  |  | 0.8 | 1.0 | 0.9 | 2.1 | 0.7 | 1.2 | 0.6 |  |  |  | 0.9 | 0.6 | 1.0 | [5 empty] | 0.9 |  |  | 0.8 | 0.3 | 0.7 | 0.6 |  |  | 0.3 |  | 2.6 | 6 | 0.2 | 200 |  | 2 | 40 | 0.06 | 0.4 | 0.02 | 0.5 | 0.2 | 3 | 0.02 | 0.1 | 0.09 | 2 | 0.5 | 0.04 | 0.7 | 0.03 | 0.006 | 0.001 | 0.01 |  | 0.04 |  |  | 0.001 | 0.2 | 0.1 | 0.5 | 0.01 | 0.06 | 0.004 |  |  |  | 0.03 | 0.008 | 0.03 | [5 empty] | 0.02 |  |  | 0.02 | 0.02 | 0.04 | 0.04
210202_003_NIST612 | NIST612 | Primary | 40.6 |  | 35 | 101300 | 67.1 | 342000 |  | 61.6 | 84400 | 40.2 | 45.4 | 38.7 | 36.8 | 38.6 | 51 | 35.6 | 38.9 | 37.5 | 38.3 | 35.1 | 36.4 | 35.4 | 30.9 | 77.4 | 37.6 | 37.7 |  | 36.7 |  |  | 37.9 | 37.3 | 33.9 | 32.2 | 42.2 | 39.4 | 35.8 |  |  |  | 37.7 | 35.1 | 37.1 | [5 empty] | 39.4 |  |  | 38.0 | 14.9 | 38.5 | 30.0 |  |  | 1.0 |  | 3 | 800 | 1.2 | 5000 |  | 1.7 | 1100 | 0.6 | 2.0 | 0.5 | 1.5 | 0.8 | 3 | 0.7 | 1.0 | 0.8 | 2.1 | 1.1 | 0.9 | 1.7 | 0.7 | 1.4 | 0.6 | 0.8 |  | 1.0 |  |  | 0.8 | 0.9 | 0.8 | 2.3 | 0.8 | 1.1 | 0.6 |  |  |  | 1.1 | 0.9 | 0.9 | [5 empty] | 0.9 |  |  | 1.1 | 0.4 | 0.9 | 0.7 |  |  | 0.3 |  | 3 | 6 | 0.2 | 200 |  | 1.7 | 40 | 0.05 | 0.4 | 0.02 | 0.6 | 0.2 | 3 | 0.01 | 0.1 | 0.08 | 2 | 0.4 | 0.03 | 0.6 | 0.03 | 0.009 | 0.006 | 0.003 |  | 0.04 |  |  | 0.007 | 0.2 | 0.1 | 0.3 | 0.01 | 0.01 | 0.004 |  |  |  | 0.03 | 0.002 | 0.02 | [5 empty] | 0.02 |  |  | 0.02 | 0.02 | 0.03 | 0.04
210202_026_NIST612 | NIST612 | Primary | 40.7 |  | 34.7 | 101500 | 67.3 | 336000 |  | 62.1 | 84800 | 40.0 | 43.2 | 38.8 | 36.3 | 38.8 | 50 | 35.2 | 39.0 | 38.1 | 39.6 | 35.6 | 36.7 | 37.4 | 31.4 | 78.0 | 38.7 | 37.7 |  | 37.0 |  |  | 38.7 | 38.6 | 34.2 | 30.4 | 42.0 | 39.4 | 35.8 |  |  |  | 37.7 | 35.2 | 37.1 | [5 empty] | 39.3 |  |  | 38.0 | 14.9 | 38.8 | 30.1 |  |  | 1.0 |  | 2.7 | 800 | 1.4 | 4000 |  | 2.1 | 900 | 0.7 | 2.2 | 0.6 | 1.5 | 0.7 | 3 | 0.6 | 1.2 | 0.8 | 2.2 | 1.2 | 0.9 | 1.9 | 0.7 | 1.3 | 0.7 | 0.7 |  | 0.8 |  |  | 0.8 | 0.9 | 0.9 | 1.9 | 0.8 | 1.2 | 0.6 |  |  |  | 1.1 | 0.8 | 1.1 | [5 empty] | 0.8 |  |  | 1.0 | 0.4 | 0.8 | 0.6 |  |  | 0.3 |  | 2.7 | 7 | 0.2 | 200 |  | 2 | 50 | 0.05 | 0.4 | 0.03 | 0.6 | 0.2 | 3 | 0.01 | 0.2 | 0.1 | 2 | 0.3 | 0.03 | 0.5 | 0.03 | 0.006 | 0.005 | 0.003 |  | 0.009 |  |  | 0.007 | 0.2 | 0.1 | 0.4 | 0.01 | 0.04 | 0.001 |  |  |  | 0.04 | 0.007 | 0.007 | [5 empty] | 0.02 |  |  | 0.005 | 0.01 | 0.02 | 0.03
210202_027_NIST612 | NIST612 | Primary | 40.6 |  | 32.3 | 101900 | 68.6 | 337000 |  | 60.0 | 84800 | 39.6 | 43.1 | 38.3 | 36.4 | 38.5 | 54 | 35.2 | 39.8 | 37.9 | 38.5 | 35.5 | 36.5 | 36.2 | 31.6 | 78.2 | 38.1 | 38.1 |  | 37.5 |  |  | 38.5 | 38.7 | 34.9 | 30.9 | 43.2 | 39.3 | 36.1 |  |  |  | 37.7 | 35.9 | 37.2 | [5 empty] | 39.1 |  |  | 38.4 | 15.0 | 37.9 | 30.6 |  |  | 0.9 |  | 2.8 | 900 | 1.3 | 5000 |  | 2.0 | 900 | 0.7 | 2.0 | 0.6 | 1.7 | 0.6 | 4 | 0.6 | 1.2 | 0.7 | 2.1 | 1.1 | 0.7 | 1.4 | 0.5 | 1.0 | 0.6 | 0.8 |  | 1.0 |  |  | 0.7 | 0.8 | 0.8 | 2.5 | 0.7 | 1.3 | 0.6 |  |  |  | 1.0 | 0.7 | 1.0 | [5 empty] | 0.8 |  |  | 0.8 | 0.3 | 0.7 | 0.7 |  |  | 0.3 |  | 3 | 7 | 0.2 | 200 |  | 2 | 50 | 0.06 | 0.4 | 0.03 | 0.6 | 0.2 | 3 | 0.02 | 0.1 | 0.1 | 2 | 0.3 | 0.03 | 0.5 | 0.03 | 0.009 | 0.006 | 0.01 |  | 0.009 |  |  | 0.01 | 0.2 | 0.09 | 0.5 | 0.02 | 0.01 | 0.001 |  |  |  | 0.02 | 0.01 | 0.03 | [5 empty] | 0.02 |  |  | 0.02 | 0.02 | 0.03 | 0.02
210202_028_NIST612 | NIST612 | Primary | 40.1 |  | 33.8 | 101600 | 67.7 | 339000 |  | 61.2 | 85500 | 40.1 | 43.6 | 38.6 | 35.9 | 38.4 | 53 | 35.5 | 39.0 | 37.4 | 39.4 | 36.1 | 36.5 | 36.6 | 31.2 | 78.3 | 38.2 | 37.8 |  | 37.3 |  |  | 38.8 | 38.2 | 34.8 | 30.9 | 43.0 | 38.5 | 35.9 |  |  |  | 37.8 | 35.6 | 37.2 | [5 empty] | 39.7 |  |  | 37.5 | 15.0 | 38.7 | 30.1 |  |  | 0.9 |  | 2.7 | 800 | 1.3 | 4000 |  | 1.8 | 1000 | 0.6 | 2.2 | 0.5 | 1.5 | 0.7 | 3 | 0.6 | 1.2 | 0.7 | 2.4 | 1.0 | 0.8 | 1.5 | 0.6 | 1.2 | 0.6 | 0.8 |  | 1.2 |  |  | 0.9 | 0.9 | 0.8 | 2.6 | 0.7 | 1.1 | 0.6 |  |  |  | 1.0 | 0.7 | 0.9 | [5 empty] | 0.9 |  |  | 0.8 | 0.4 | 0.7 | 0.5 |  |  | 0.3 |  | 2.7 | 7 | 0.2 | 200 |  | 2 | 50 | 0.06 | 0.5 | 0.02 | 0.6 | 0.2 | 3 | 0.02 | 0.1 | 0.1 | 2 | 0.3 | 0.04 | 0.5 | 0.03 | 0.002 | 0.005 | 0.003 |  | 0.04 |  |  | 0.01 | 0.2 | 0.1 | 0.3 | 0.01 | 0.01 | 0.005 |  |  |  | 0.007 | 0.01 | 0.03 | [5 empty] | 0.005 |  |  | 0.02 | 0.02 | 0.03 | 0.03
210202_051_NIST612 | NIST612 | Primary | 40.1 |  | 35 | 102000 | 67.7 | 336000 |  | 61.3 | 85500 | 39.8 | 46.0 | 39.1 | 37.3 | 38.5 | 51 | 35.6 | 38.9 | 37.7 | 37.2 | 35.6 | 36.7 | 34.5 | 31.7 | 78.6 | 38.5 | 38.8 |  | 38.0 |  |  | 39.1 | 38.5 | 34.8 | 31.9 | 42.7 | 40.1 | 36.1 |  |  |  | 37.9 | 35.9 | 37.8 | [5 empty] | 39.3 |  |  | 37.7 | 14.9 | 38.7 | 30.1 |  |  | 0.8 |  | 3 | 900 | 1.4 | 5000 |  | 1.9 | 1000 | 0.6 | 2.2 | 0.7 | 1.7 | 0.7 | 3 | 0.6 | 1.2 | 0.7 | 2.0 | 1.2 | 0.9 | 1.5 | 0.7 | 1.2 | 0.6 | 0.7 |  | 0.9 |  |  | 0.8 | 1.0 | 0.9 | 2.2 | 0.8 | 1.1 | 0.6 |  |  |  | 1.1 | 0.7 | 0.9 | [5 empty] | 0.8 |  |  | 0.8 | 0.3 | 0.8 | 0.6 |  |  | 0.3 |  | 2 | 7 | 0.2 | 200 |  | 2 | 40 | 0.06 | 0.4 | 0.02 | 0.6 | 0.2 | 3 | 0.01 | 0.2 | 0.1 | 2 | 0.3 | 0.04 | 0.4 | 0.02 | 0.006 | 0.005 | 0.003 |  | 0.03 |  |  | 0.008 | 0.2 | 0.09 | 0.3 | 0.01 | 0.04 | 0.005 |  |  |  | 0.007 | 0.002 | 0.03 | [5 empty] | 0.02 |  |  | 0.005 | 0.01 | 0.02 | 0.02
210202_052_NIST612 | NIST612 | Primary | 40.4 |  | 38 | 101700 | 69.0 | 337000 |  | 62.7 | 84700 | 39.8 | 44.5 | 39.5 | 36.5 | 38.8 | 49 | 35.3 | 38.8 | 37.7 | 41.3 | 37.2 | 36.8 | 36.0 | 32.4 | 78.5 | 38.5 | 37.6 |  | 37.4 |  |  | 40.0 | 38.9 | 35.1 | 30.5 | 42.6 | 39.3 | 35.6 |  |  |  | 37.4 | 35.2 | 37.1 | [5 empty] | 38.5 |  |  | 38.8 | 14.7 | 39.4 | 30.5 |  |  | 1.1 |  | 5 | 1900 | 1.7 | 6000 |  | 2.4 | 1300 | 0.6 | 2.3 | 0.7 | 1.6 | 0.8 | 3 | 0.7 | 1.1 | 0.9 | 2.8 | 1.2 | 0.8 | 1.2 | 0.7 | 1.3 | 0.6 | 0.8 |  | 1.1 |  |  | 1.0 | 1.0 | 0.9 | 2.2 | 0.8 | 1.1 | 0.6 |  |  |  | 0.9 | 0.6 | 1.0 | [5 empty] | 0.8 |  |  | 1.0 | 0.3 | 1.1 | 0.7 |  |  | 0.3 |  | 3 | 7 | 0.2 | 200 |  | 2 | 40 | 0.05 | 0.4 | 0.03 | 0.5 | 0.2 | 2 | 0.02 | 0.1 | 0.1 | 2 | 0.3 | 0.03 | 0.4 | 0.03 | 0.008 | 0.001 | 0.02 |  | 0.009 |  |  | 0.01 | 0.2 | 0.08 | 0.2 | 0.02 | 0.01 | 0.001 |  |  |  | 0.02 | 0.002 | 0.03 | [5 empty] | 0.005 |  |  | 0.02 | 0.02 | 0.02 | 0.02
210202_053_NIST612 | NIST612 | Primary | 40.4 |  | 34 | 101100 | 68.2 | 338000 |  | 65 | 84300 | 39.5 | 43.0 | 38.7 | 36.0 | 38.8 | 50 | 35.7 | 38.6 | 38.2 | 39.1 | 35.7 | 36.4 | 36.2 | 31.4 | 78.2 | 38.2 | 37.8 |  | 37.8 |  |  | 39.5 | 38.9 | 35.0 | 31.3 | 42.9 | 39.8 | 36.2 |  |  |  | 37.4 | 35.8 | 37.3 | [5 empty] | 38.9 |  |  | 38.4 | 14.7 | 38.5 | 30.2 |  |  | 1.0 |  | 3 | 1100 | 1.3 | 7000 |  | 3 | 1400 | 0.6 | 2.4 | 0.5 | 1.5 | 0.7 | 3 | 0.7 | 1.1 | 1.0 | 2.3 | 1.1 | 0.9 | 1.6 | 0.7 | 1.2 | 0.6 | 0.7 |  | 1.0 |  |  | 0.9 | 0.9 | 1.2 | 2.1 | 0.8 | 1.3 | 0.6 |  |  |  | 0.9 | 0.8 | 1.0 | [5 empty] | 1.0 |  |  | 1.0 | 0.3 | 0.7 | 0.7 |  |  | 0.3 |  | 3 | 7 | 0.2 | 200 |  | 2 | 40 | 0.06 | 0.5 | 0.02 | 0.5 | 0.2 | 2 | 0.01 | 0.1 | 0.09 | 2 | 0.3 | 0.04 | 0.4 | 0.03 | 0.002 | 0.005 | 0.003 |  | 0.04 |  |  | 0.009 | 0.2 | 0.08 | 0.2 | 0.01 | 0.06 | 0.001 |  |  |  | 0.007 | 0.008 | 0.02 | [5 empty] | 0.02 |  |  | 0.02 | 0.01 | 0.02 | 0.02
210202_076_NIST612 | NIST612 | Primary | 39.7 |  | 38 | 102500 | 67.5 | 331000 |  | 62.0 | 84800 | 39.6 | 43.2 | 38.8 | 36.5 | 39.7 | 51 | 35.7 | 38.1 | 38.0 | 40.4 | 36.3 | 37.1 | 35.3 | 31.2 | 78.0 | 38.2 | 37.2 |  | 37.7 |  |  | 39.9 | 39.0 | 34.9 | 30.8 | 43.1 | 39.7 | 35.8 |  |  |  | 38.1 | 35.4 | 36.5 | [5 empty] | 38.3 |  |  | 37.6 | 14.8 | 39.9 | 30.8 |  |  | 0.9 |  | 3 | 1000 | 1.6 | 4000 |  | 2.6 | 1000 | 0.6 | 1.9 | 0.6 | 1.8 | 0.7 | 3 | 0.6 | 1.2 | 0.9 | 2.2 | 1.2 | 1.0 | 1.7 | 0.7 | 1.2 | 0.6 | 0.7 |  | 1.2 |  |  | 1.3 | 0.9 | 0.9 | 2.2 | 0.9 | 1.2 | 0.6 |  |  |  | 1.0 | 0.6 | 1.0 | [5 empty] | 0.8 |  |  | 0.9 | 0.4 | 1.2 | 0.7 |  |  | 0.3 |  | 3 | 7 | 0.2 | 200 |  | 2 | 50 | 0.05 | 0.4 | 0.02 | 0.6 | 0.2 | 3 | 0.02 | 0.1 | 0.1 | 2 | 0.3 | 0.03 | 0.4 | 0.03 | 0.006 | 0.005 | 0.01 |  | 0.009 |  |  | 0.006 | 0.2 | 0.08 | 0.2 | 0.01 | 0.01 | 0.004 |  |  |  | 0.008 | 0.009 | 0.04 | [5 empty] | 0.03 |  |  | 0.02 | 0.009 | 0.02 | 0.02
210202_077_NIST612 | NIST612 | Primary | 40.6 |  | 36 | 101800 | 67.4 | 335000 |  | 63.3 | 85600 | 40.4 | 43.0 | 38.6 | 37.4 | 39.4 | 48 | 35.8 | 37.1 | 37.6 | 37.1 | 35.8 | 36.6 | 34.7 | 31.7 | 78.0 | 38.1 | 38.1 |  | 36.8 |  |  | 39.0 | 39.6 | 34.4 | 30.8 | 42.7 | 39.2 | 36.1 |  |  |  | 38.0 | 35.6 | 37.5 | [5 empty] | 39.3 |  |  | 37.9 | 14.9 | 38.4 | 30.2 |  |  | 1.1 |  | 3 | 900 | 1.3 | 4000 |  | 2.3 | 1100 | 0.7 | 2.2 | 0.7 | 1.9 | 0.8 | 3 | 0.7 | 1.3 | 0.9 | 2.1 | 1.2 | 0.8 | 1.5 | 0.7 | 1.2 | 0.6 | 0.8 |  | 1.1 |  |  | 1.0 | 1.4 | 0.8 | 2.7 | 0.8 | 1.1 | 0.6 |  |  |  | 1.1 | 0.7 | 1.0 | [5 empty] | 0.9 |  |  | 0.9 | 0.4 | 0.9 | 0.6 |  |  | 0.3 |  | 3 | 7 | 0.2 | 200 |  | 2 | 50 | 0.06 | 0.4 | 0.02 | 0.6 | 0.2 | 3 | 0.02 | 0.2 | 0.1 | 2 | 0.3 | 0.04 | 0.5 | 0.03 | 0.002 | 0.01 | 0.003 |  | 0.04 |  |  | 0.006 | 0.2 | 0.09 | 0.3 | 0.01 | 0.07 | 0.004 |  |  |  | 0.008 | 0.01 | 0.007 | [5 empty] | 0.03 |  |  | 0.02 | 0.02 | 0.03 | 0.02
210202_078_NIST612 | NIST612 | Primary | 40.1 |  | 35 | 102200 | 68.2 | 334000 |  | 65 | 84600 | 39.9 | 46.3 | 39.3 | 35.8 | 39.0 | 51 | 35.5 | 39.7 | 37.5 | 39.6 | 36.3 | 36.7 | 35.9 | 31.2 | 79.4 | 38.8 | 38.2 |  | 37.4 |  |  | 39.3 | 38.8 | 35.6 | 31.8 | 43.4 | 39.3 | 36.6 |  |  |  | 38.8 | 36.3 | 38.0 | [5 empty] | 39.1 |  |  | 38.6 | 15.2 | 39.2 | 30.7 |  |  | 1.1 |  | 4 | 1000 | 1.5 | 4000 |  | 4 | 1000 | 0.7 | 2.4 | 0.7 | 1.7 | 0.7 | 3 | 0.7 | 1.5 | 0.9 | 2.3 | 1.1 | 0.8 | 1.7 | 0.6 | 1.0 | 0.6 | 0.7 |  | 1.1 |  |  | 0.8 | 0.9 | 0.9 | 2.1 | 0.8 | 1.1 | 0.5 |  |  |  | 0.9 | 0.6 | 0.9 | [5 empty] | 0.9 |  |  | 0.9 | 0.3 | 0.8 | 0.6 |  |  | 0.4 |  | 3 | 8 | 0.2 | 200 |  | 2 | 50 | 0.05 | 0.3 | 0.03 | 0.6 | 0.2 | 3 | 0.003 | 0.2 | 0.1 | 2 | 0.3 | 0.04 | 0.4 | 0.03 | 0.007 | 0.007 | 0.02 |  | 0.04 |  |  | 0.008 | 0.2 | 0.08 | 0.2 | 0.01 | 0.01 | 0.004 |  |  |  | 0.008 | 0.007 | 0.03 | [5 empty] | 0.02 |  |  | 0.03 | 0.02 | 0.02 | 0.02
210202_101_NIST612 | NIST612 | Primary | 40.0 |  | 33.6 | 102200 | 68.9 | 338000 |  | 63.1 | 86200 | 39.6 | 45.0 | 38.8 | 37.0 | 38.6 | 50 | 35.6 | 38.5 | 38.4 | 38.8 | 36.8 | 37.3 | 35.8 | 31.8 | 79.6 | 38.5 | 38.3 |  | 37.8 |  |  | 39.2 | 39.2 | 34.2 | 31.0 | 43.0 | 39.9 | 36.1 |  |  |  | 37.6 | 35.7 | 37.2 | [5 empty] | 39.0 |  |  | 37.8 | 14.9 | 38.2 | 30.0 |  |  | 1.2 |  | 2.7 | 800 | 1.3 | 5000 |  | 1.8 | 1000 | 0.7 | 2.3 | 0.6 | 1.7 | 0.6 | 3 | 0.6 | 0.9 | 0.8 | 2.4 | 1.2 | 1.2 | 1.3 | 0.6 | 1.4 | 0.5 | 0.8 |  | 0.9 |  |  | 0.8 | 0.9 | 0.8 | 2.0 | 0.7 | 1.1 | 0.6 |  |  |  | 0.9 | 0.7 | 0.9 | [5 empty] | 0.9 |  |  | 1.0 | 0.3 | 0.8 | 0.6 |  |  | 0.3 |  | 3 | 7 | 0.2 | 200 |  | 2 | 40 | 0.06 | 0.3 | 0.03 | 0.5 | 0.2 | 3 | 0.01 | 0.1 | 0.09 | 2 | 0.3 | 0.05 | 0.4 | 0.02 | 0.009 | 0.008 | 0.01 |  | 0.06 |  |  | 0.001 | 0.2 | 0.07 | 0.2 | 0.02 | 0.01 | 0.005 |  |  |  | 0.007 | 0.01 | 0.02 | [5 empty] | 0.02 |  |  | 0.02 | 0.01 | 0.02 | 0.02
210202_102_NIST612 | NIST612 | Primary | 39.2 |  | 33 | 101700 | 68.9 | 336000 |  | 62.0 | 84100 | 39.6 | 44.3 | 38.8 | 37.5 | 38.7 | 51 | 35.4 | 38.6 | 37.6 | 38.8 | 36.2 | 36.8 | 34.9 | 31.7 | 78.3 | 38.4 | 37.6 |  | 37.4 |  |  | 39.0 | 38.6 | 34.8 | 30.8 | 42.9 | 39.4 | 36.0 |  |  |  | 37.1 | 36.0 | 37.6 | [5 empty] | 39.0 |  |  | 37.9 | 14.9 | 38.6 | 30.0 |  |  | 1.0 |  | 3 | 900 | 1.4 | 4000 |  | 1.9 | 1100 | 0.6 | 2.1 | 0.5 | 1.7 | 0.8 | 3 | 0.8 | 1.0 | 0.7 | 2.7 | 1.0 | 0.7 | 1.4 | 0.7 | 1.2 | 0.6 | 0.8 |  | 1.1 |  |  | 0.7 | 0.9 | 0.8 | 2.3 | 0.6 | 1.2 | 0.5 |  |  |  | 1.0 | 0.6 | 0.9 | [5 empty] | 0.9 |  |  | 0.8 | 0.3 | 0.7 | 0.6 |  |  | 0.3 |  | 3 | 7 | 0.2 | 200 |  | 2 | 40 | 0.05 | 0.3 | 0.02 | 0.5 | 0.2 | 3 | 0.02 | 0.1 | 0.1 | 2 | 0.3 | 0.02 | 0.4 | 0.03 | 0.009 | 0.001 | 0.02 |  | 0.03 |  |  | 0.009 | 0.2 | 0.08 | 0.4 | 0.01 | 0.04 | 0.004 |  |  |  | 0.04 | 0.008 | 0.03 | [5 empty] | 0.03 |  |  | 0.02 | 0.01 | 0.02 | 0.02
210202_103_NIST612 | NIST612 | Primary | 39.9 |  | 32.9 | 102300 | 68.7 | 339000 |  | 63.2 | 85800 | 39.8 | 42.3 | 38.8 | 37.1 | 38.7 | 50 | 35.7 | 38.5 | 37.7 | 39.0 | 36.3 | 36.9 | 36.0 | 30.9 | 78.6 | 37.8 | 37.7 |  | 37.5 |  |  | 39.0 | 38.2 | 35.3 | 28.9 | 42.4 | 39.5 | 35.8 |  |  |  | 37.4 | 35.9 | 37.0 | [5 empty] | 39.0 |  |  | 37.9 | 14.9 | 38.9 | 30.1 |  |  | 1.0 |  | 2.9 | 800 | 1.4 | 4000 |  | 1.9 | 800 | 0.6 | 2.2 | 0.5 | 2.0 | 0.7 | 3 | 0.7 | 1.2 | 1.0 | 2.1 | 1.1 | 0.7 | 1.3 | 0.7 | 1.1 | 0.6 | 0.8 |  | 1.0 |  |  | 0.8 | 0.8 | 0.9 | 1.9 | 0.7 | 1.1 | 0.6 |  |  |  | 1.1 | 0.7 | 0.9 | [5 empty] | 0.9 |  |  | 0.7 | 0.3 | 1.1 | 0.5 |  |  | 0.3 |  | 3 | 7 | 0.2 | 200 |  | 2 | 40 | 0.05 | 0.3 | 0.02 | 0.5 | 0.2 | 3 | 0.03 | 0.1 | 0.1 | 2 | 0.3 | 0.03 | 0.3 | 0.03 | 0.006 | 0.006 | 0.009 |  | 0.04 |  |  | 0.007 | 0.2 | 0.07 | 0.2 | 0.02 | 0.04 | 0.004 |  |  |  | 0.04 | 0.01 | 0.006 | [5 empty] | 0.03 |  |  | 0.005 | 0.02 | 0.02 | 0.02
210202_126_NIST612 | NIST612 | Primary | 39.3 |  | 33.1 | 101700 | 69.0 | 338000 |  | 62.0 | 85800 | 40.6 | 44.7 | 38.9 | 37.0 | 38.4 | 51 | 35.4 | 38.9 | 38.0 | 39.2 | 36.2 | 36.8 | 36.8 | 31.5 | 78.8 | 38.8 | 38.2 |  | 38.3 |  |  | 39.1 | 39.3 | 35.3 | 32.0 | 43.1 | 39.3 | 36.3 |  |  |  | 38.3 | 35.8 | 37.4 | [5 empty] | 39.6 |  |  | 38.2 | 15.0 | 39.0 | 30.6 |  |  | 0.9 |  | 2.8 | 900 | 1.5 | 4000 |  | 1.8 | 1000 | 0.6 | 2.2 | 0.6 | 1.9 | 0.7 | 4 | 0.6 | 1.1 | 0.7 | 2.3 | 1.0 | 0.9 | 1.4 | 0.6 | 1.1 | 0.6 | 0.8 |  | 1.1 |  |  | 0.8 | 0.9 | 0.9 | 2.2 | 0.6 | 1.0 | 0.6 |  |  |  | 1.0 | 0.6 | 0.7 | [5 empty] | 0.8 |  |  | 1.0 | 0.3 | 0.8 | 0.6 |  |  | 0.3 |  | 3 | 7 | 0.2 | 200 |  | 2 | 40 | 0.06 | 0.2 | 0.02 | 0.6 | 0.2 | 3 | 0.02 | 0.1 | 0.1 | 2 | 0.3 | 0.04 | 0.3 | 0.02 | 0.006 | 0.006 | 0.009 |  | 0.009 |  |  | 0.009 | 0.2 | 0.07 | 0.06 | 0.01 | 0.05 | 0.001 |  |  |  | 0.03 | 0.007 | 0.03 | [5 empty] | 0.005 |  |  | 0.02 | 0.01 | 0.02 | 0.02
210202_127_NIST612 | NIST612 | Primary | 39.5 |  | 34 | 101000 | 68.6 | 334000 |  | 62.8 | 85500 | 40.0 | 44.0 | 38.7 | 36.4 | 38.6 | 50 | 35.3 | 37.9 | 37.1 | 40.6 | 36.6 | 36.3 | 34.7 | 31.1 | 78.1 | 38.2 | 38.0 |  | 37.0 |  |  | 38.9 | 38.2 | 34.6 | 30.5 | 42.2 | 38.9 | 36.1 |  |  |  | 37.8 | 35.3 | 37.2 | [5 empty] | 38.9 |  |  | 38.1 | 14.9 | 38.9 | 29.8 |  |  | 1.0 |  | 3 | 900 | 1.2 | 5000 |  | 1.9 | 900 | 0.7 | 2.2 | 0.6 | 1.7 | 0.7 | 3 | 0.7 | 1.1 | 0.8 | 1.9 | 1.1 | 0.8 | 1.4 | 0.6 | 1.2 | 0.6 | 0.8 |  | 1.0 |  |  | 0.9 | 0.9 | 0.9 | 1.9 | 0.7 | 1.2 | 0.6 |  |  |  | 0.8 | 0.7 | 1.0 | [5 empty] | 0.9 |  |  | 1.1 | 0.3 | 0.8 | 0.6 |  |  | 0.3 |  | 3 | 7 | 0.2 | 200 |  | 2 | 40 | 0.06 | 0.3 | 0.02 | 0.6 | 0.2 | 3 | 0.02 | 0.1 | 0.1 | 2 | 0.2 | 0.05 | 0.3 | 0.03 | 0.002 | 0.005 | 0.01 |  | 0.05 |  |  | 0.009 | 0.2 | 0.08 | 0.3 | 0.01 | 0.01 | 0.004 |  |  |  | 0.007 | 0.007 | 0.006 | [5 empty] | 0.02 |  |  | 0.02 | 0.02 | 0.02 | 0.02
210202_128_NIST612 | NIST612 | Primary | 40.1 |  | 35 | 101300 | 66.7 | 332000 |  | 62.2 | 84600 | 39.7 | 43.8 | 38.7 | 36.1 | 38.8 | 53 | 35.7 | 38.7 | 37.5 | 38.4 | 36.6 | 37.1 | 36.4 | 31.8 | 78.1 | 38.2 | 37.9 |  | 37.2 |  |  | 38.7 | 39.0 | 34.1 | 31.6 | 42.5 | 39.1 | 35.9 |  |  |  | 37.5 | 35.0 | 36.3 | [5 empty] | 38.8 |  |  | 37.5 | 14.8 | 38.3 | 29.8 |  |  | 1.1 |  | 3 | 900 | 1.3 | 4000 |  | 1.9 | 1000 | 0.6 | 1.8 | 0.6 | 1.8 | 0.7 | 4 | 0.6 | 1.2 | 0.9 | 2.2 | 1.3 | 0.8 | 1.4 | 0.5 | 1.1 | 0.6 | 0.8 |  | 1.1 |  |  | 0.8 | 0.8 | 0.8 | 2.3 | 0.6 | 1.1 | 0.6 |  |  |  | 0.9 | 0.7 | 0.9 | [5 empty] | 0.9 |  |  | 0.9 | 0.4 | 0.9 | 0.6 |  |  | 0.3 |  | 3 | 7 | 0.2 | 200 |  | 2 | 40 | 0.06 | 0.2 | 0.03 | 0.6 | 0.2 | 3 | 0.02 | 0.1 | 0.1 | 2 | 0.3 | 0.03 | 0.4 | 0.03 | 0.002 | 0.008 | 0.003 |  | 0.009 |  |  | 0.007 | 0.2 | 0.08 | 0.4 | 0.01 | 0.01 | 0.006 |  |  |  | 0.007 | 0.002 | 0.02 | [5 empty] | 0.02 |  |  | 0.02 | 0.02 | 0.03 | 0.02
210202_151_NIST612 | NIST612 | Primary | 40.1 |  | 34 | 101900 | 66.9 | 337000 |  | 63.1 | 85700 | 40.0 | 42.5 | 38.9 | 37.7 | 38.4 | 52 | 35.4 | 38.9 | 38.1 | 37.9 | 36.2 | 36.6 | 36.5 | 31.2 | 78.2 | 38.6 | 37.7 |  | 37.1 |  |  | 38.7 | 39.2 | 35.0 | 30.2 | 43.1 | 38.6 | 35.9 |  |  |  | 38.3 | 35.8 | 38.0 | [5 empty] | 39.4 |  |  | 37.8 | 15.1 | 38.6 | 30.1 |  |  | 1.0 |  | 3 | 1000 | 1.3 | 4000 |  | 1.9 | 800 | 0.6 | 2.9 | 0.7 | 1.9 | 0.7 | 4 | 0.6 | 1.2 | 0.7 | 2.1 | 1.1 | 0.9 | 1.7 | 0.6 | 1.1 | 0.6 | 0.8 |  | 1.0 |  |  | 0.8 | 1.0 | 0.8 | 2.2 | 0.7 | 1.1 | 0.6 |  |  |  | 1.0 | 0.7 | 1.0 | [5 empty] | 0.8 |  |  | 1.0 | 0.3 | 0.7 | 0.6 |  |  | 0.4 |  | 3 | 7 | 0.2 | 200 |  | 2 | 50 | 0.05 | 0.4 | 0.03 | 0.6 | 0.2 | 3 | 0.03 | 0.1 | 0.1 | 2 | 0.3 | 0.04 | 0.4 | 0.03 | 0.006 | 0.002 | 0.003 |  | 0.009 |  |  | 0.009 | 0.2 | 0.08 | 0.07 | 0.01 | 0.05 | 0.009 |  |  |  | 0.008 | 0.007 | 0.02 | [5 empty] | 0.02 |  |  | 0.005 | 0.01 | 0.02 | 0.01
210202_152_NIST612 | NIST612 | Primary | 40.0 |  | 34 | 101900 | 68.5 | 336000 |  | 63.3 | 85300 | 40.4 | 43.7 | 38.8 | 35.9 | 38.3 | 49 | 35.3 | 39.0 | 37.4 | 39.5 | 36.3 | 37.1 | 34.0 | 31.1 | 78.6 | 38.4 | 38.1 |  | 37.2 |  |  | 38.4 | 38.1 | 34.4 | 30.3 | 42.6 | 39.6 | 36.3 |  |  |  | 37.9 | 35.4 | 37.4 | [5 empty] | 39.4 |  |  | 38.6 | 15.1 | 38.3 | 30.1 |  |  | 1.2 |  | 3 | 800 | 1.6 | 4000 |  | 1.7 | 1000 | 0.6 | 2.0 | 0.5 | 1.8 | 0.7 | 3 | 0.6 | 1.3 | 0.8 | 2.1 | 1.2 | 0.9 | 1.5 | 0.7 | 1.3 | 0.7 | 0.9 |  | 1.1 |  |  | 0.8 | 1.0 | 0.9 | 2.5 | 0.8 | 1.2 | 0.7 |  |  |  | 1.1 | 0.8 | 1.0 | [5 empty] | 0.9 |  |  | 1.1 | 0.4 | 0.9 | 0.6 |  |  | 0.3 |  | 3 | 7 | 0.2 | 200 |  | 2 | 40 | 0.05 | 0.4 | 0.03 | 0.7 | 0.2 | 3 | 0.01 | 0.1 | 0.1 | 2 | 0.3 | 0.04 | 0.4 | 0.03 | 0.002 | 0.002 | 0.003 |  | 0.06 |  |  | 0.006 | 0.2 | 0.07 | 0.4 | 0.02 | 0.01 | 0.001 |  |  |  | 0.03 | 0.007 | 0.04 | [5 empty] | 0.03 |  |  | 0.02 | 0.01 | 0.04 | 0.02
210202_153_NIST612 | NIST612 | Primary | 40.3 |  | 35 | 101400 | 69.1 | 335000 |  | 61.9 | 84600 | 39.7 | 43.5 | 39.1 | 36.0 | 38.8 | 51 | 36.1 | 38.7 | 37.9 | 39.8 | 36.3 | 37.5 | 35.7 | 31.6 | 79.4 | 39.1 | 38.5 |  | 37.2 |  |  | 39.1 | 39.0 | 35.0 | 31.3 | 43.2 | 39.6 | 36.2 |  |  |  | 37.5 | 36.1 | 37.9 | [5 empty] | 39.7 |  |  | 37.8 | 15.2 | 38.9 | 30.0 |  |  | 1.0 |  | 3 | 800 | 1.2 | 4000 |  | 1.8 | 900 | 0.7 | 2.3 | 0.6 | 1.7 | 0.6 | 4 | 0.6 | 1.3 | 0.9 | 1.9 | 1.1 | 0.9 | 1.4 | 0.6 | 1.2 | 0.6 | 0.9 |  | 1.1 |  |  | 0.8 | 0.9 | 0.9 | 2.1 | 0.8 | 1.1 | 0.6 |  |  |  | 1.0 | 0.7 | 1.0 | [5 empty] | 1.0 |  |  | 0.9 | 0.4 | 0.8 | 0.6 |  |  | 0.3 |  | 3 | 7 | 0.2 | 200 |  | 2 | 40 | 0.06 | 0.4 | 0.02 | 0.6 | 0.2 | 3 | 0.01 | 0.2 | 0.1 | 2 | 0.3 | 0.05 | 0.4 | 0.03 | 0.01 | 0.001 | 0.009 |  | 0.05 |  |  | 0.006 | 0.2 | 0.07 | 0.06 | 0.01 | 0.01 | 0.005 |  |  |  | 0.03 | 0.01 | 0.03 | [5 empty] | 0.03 |  |  | 0.02 | 0.02 | 0.02 | 0.02
210202_176_NIST612 | NIST612 | Primary | 40.1 |  | 33 | 101600 | 67.9 | 337000 |  | 61.6 | 86100 | 40.3 | 43.4 | 38.6 | 35.6 | 39.0 | 49 | 36.1 | 38.6 | 37.2 | 38.4 | 36.1 | 37.2 | 36.3 | 31.3 | 79.0 | 38.2 | 38.2 |  | 37.9 |  |  | 38.7 | 38.6 | 34.5 | 30.8 | 42.6 | 40.1 | 35.9 |  |  |  | 38.4 | 35.4 | 37.7 | [5 empty] | 39.2 |  |  | 38.2 | 15.0 | 38.5 | 29.9 |  |  | 0.9 |  | 3 | 800 | 1.4 | 4000 |  | 1.9 | 800 | 0.6 | 2.3 | 0.7 | 1.6 | 0.6 | 3 | 0.7 | 1.0 | 0.9 | 2.3 | 1.1 | 0.9 | 1.6 | 0.6 | 1.1 | 0.6 | 0.7 |  | 1.1 |  |  | 0.8 | 1.0 | 1.0 | 2.3 | 0.6 | 1.1 | 0.6 |  |  |  | 1.0 | 0.7 | 0.9 | [5 empty] | 0.9 |  |  | 0.9 | 0.4 | 0.8 | 0.6 |  |  | 0.3 |  | 3 | 7 | 0.2 | 200 |  | 2 | 40 | 0.05 | 0.4 | 0.03 | 0.6 | 0.2 | 3 | 0.02 | 0.2 | 0.1 | 2 | 0.2 | 0.04 | 0.3 | 0.03 | 0.01 | 0.001 | 0.009 |  | 0.009 |  |  | 0.006 | 0.2 | 0.06 | 0.06 | 0.02 | 0.01 | 0.008 |  |  |  | 0.03 | 0.007 | 0.02 | [5 empty] | 0.02 |  |  | 0.005 | 0.007 | 0.02 | 0.02
210202_177_NIST612 | NIST612 | Primary | 40.6 |  | 35 | 101000 | 66.7 | 332000 |  | 61.3 | 84700 | 39.4 | 43.6 | 38.6 | 35.6 | 38.4 | 50 | 34.9 | 38.9 | 37.4 | 38.8 | 36.1 | 36.6 | 35.6 | 31.8 | 78.4 | 38.0 | 37.5 |  | 37.2 |  |  | 38.4 | 38.0 | 34.2 | 30.5 | 42.5 | 38.3 | 36.0 |  |  |  | 37.3 | 35.2 | 36.6 | [5 empty] | 39.0 |  |  | 37.9 | 14.8 | 37.8 | 29.9 |  |  | 1.0 |  | 3 | 800 | 1.2 | 4000 |  | 1.9 | 1000 | 0.6 | 2.3 | 0.6 | 1.7 | 0.7 | 4 | 0.6 | 1.3 | 0.9 | 2.0 | 1.2 | 0.9 | 1.1 | 0.6 | 1.0 | 0.6 | 0.8 |  | 1.0 |  |  | 0.8 | 0.8 | 0.9 | 2.3 | 0.7 | 1.2 | 0.5 |  |  |  | 1.0 | 0.6 | 1.0 | [5 empty] | 0.8 |  |  | 0.9 | 0.4 | 0.7 | 0.8 |  |  | 0.4 |  | 3 | 7 | 0.2 | 200 |  | 2 | 50 | 0.06 | 0.3 | 0.03 | 0.6 | 0.2 | 2 | 0.02 | 0.1 | 0.1 | 2 | 0.3 | 0.03 | 0.3 | 0.03 | 0.006 | 0.001 | 0.009 |  | 0.03 |  |  | 0.006 | 0.2 | 0.08 | 0.3 | 0.02 | 0.06 | 0.001 |  |  |  | 0.02 | 0.007 | 0.03 | [5 empty] | 0.02 |  |  | 0.005 | 0.01 | 0.03 | 0.02
210202_178_NIST612 | NIST612 | Primary | 40.0 |  | 34 | 101000 | 68.9 | 336000 |  | 61.7 | 85300 | 40.1 | 43.2 | 39.0 | 35.8 | 38.8 | 53 | 35.6 | 38.1 | 38.0 | 40.3 | 36.6 | 36.7 | 35.1 | 31.0 | 79.0 | 38.3 | 37.8 |  | 38.5 |  |  | 39.1 | 38.3 | 34.7 | 31.0 | 43.0 | 39.2 | 36.2 |  |  |  | 37.6 | 35.6 | 37.0 | [5 empty] | 39.8 |  |  | 38.0 | 14.8 | 38.4 | 30.1 |  |  | 1.0 |  | 3 | 800 | 1.3 | 4000 |  | 1.8 | 1000 | 0.6 | 2.1 | 0.6 | 1.6 | 0.6 | 4 | 0.5 | 1.2 | 0.8 | 2.0 | 1.3 | 0.7 | 1.6 | 0.6 | 1.0 | 0.7 | 0.7 |  | 1.1 |  |  | 0.8 | 1.0 | 0.8 | 1.9 | 0.7 | 1.0 | 0.6 |  |  |  | 1.0 | 0.6 | 0.9 | [5 empty] | 0.9 |  |  | 0.9 | 0.4 | 1.1 | 0.6 |  |  | 0.3 |  | 3 | 7 | 0.2 | 200 |  | 2 | 40 | 0.05 | 0.3 | 0.03 | 0.6 | 0.2 | 2 | 0.02 | 0.2 | 0.1 | 2 | 0.3 | 0.04 | 0.4 | 0.03 | 0.002 | 0.005 | 0.003 |  | 0.009 |  |  | 0.008 | 0.2 | 0.07 | 0.2 | 0.01 | 0.01 | 0.006 |  |  |  | 0.007 | 0.007 | 0.007 | [5 empty] | 0.02 |  |  | 0.03 | 0.01 | 0.03 | 0.02
210202_201_NIST612 | NIST612 | Primary | 38.8 |  | 36 | 101100 | 68.5 | 336000 |  | 63.1 | 84800 | 40.1 | 43.1 | 38.7 | 36.8 | 38.3 | 50 | 35.3 | 39.4 | 37.4 | 39.8 | 35.1 | 36.4 | 35.5 | 31.1 | 77.7 | 37.5 | 37.2 |  | 36.4 |  |  | 38.2 | 38.1 | 34.7 | 30.2 | 41.9 | 38.4 | 35.7 |  |  |  | 37.2 | 35.0 | 37.1 | [5 empty] | 39.5 |  |  | 37.7 | 14.9 | 38.4 | 29.8 |  |  | 1.0 |  | 3 | 900 | 1.4 | 4000 |  | 1.7 | 1000 | 0.8 | 2.6 | 0.6 | 1.8 | 0.6 | 3 | 0.8 | 1.3 | 0.8 | 1.8 | 1.3 | 0.9 | 1.4 | 0.6 | 1.2 | 0.6 | 0.8 |  | 1.1 |  |  | 0.8 | 0.9 | 0.8 | 2.1 | 0.8 | 1.0 | 0.6 |  |  |  | 1.0 | 0.6 | 0.9 | [5 empty] | 0.9 |  |  | 0.9 | 0.4 | 0.8 | 0.6 |  |  | 0.3 |  | 3 | 7 | 0.2 | 200 |  | 2 | 40 | 0.05 | 0.3 | 0.03 | 0.5 | 0.2 | 3 | 0.02 | 0.2 | 0.1 | 2 | 0.3 | 0.05 | 0.4 | 0.03 | 0.002 | 0.007 | 0.003 |  | 0.03 |  |  | 0.009 | 0.2 | 0.07 | 0.3 | 0.01 | 0.01 | 0.008 |  |  |  | 0.03 | 0.007 | 0.03 | [5 empty] | 0.03 |  |  | 0.005 | 0.008 | 0.02 | 0.02
210202_202_NIST612 | NIST612 | Primary | 41.0 |  | 33 | 101300 | 67.6 | 336000 |  | 63.4 | 85500 | 40.0 | 42.7 | 38.9 | 35.1 | 38.5 | 49 | 35.0 | 38.2 | 37.2 | 40.4 | 37.5 | 37.1 | 35.0 | 31.6 | 78.2 | 38.3 | 37.6 |  | 37.2 |  |  | 39.2 | 38.8 | 35.2 | 30.7 | 42.6 | 39.5 | 36.2 |  |  |  | 37.6 | 35.3 | 37.1 | [5 empty] | 39.4 |  |  | 37.4 | 14.8 | 38.5 | 29.8 |  |  | 0.9 |  | 3 | 1000 | 1.3 | 5000 |  | 1.7 | 1100 | 0.7 | 2.2 | 0.7 | 1.6 | 0.7 | 3 | 0.6 | 1.4 | 0.8 | 2.9 | 1.1 | 0.8 | 1.6 | 0.6 | 1.1 | 0.7 | 0.7 |  | 1.1 |  |  | 0.7 | 0.9 | 0.8 | 2.3 | 0.6 | 1.1 | 0.6 |  |  |  | 0.9 | 0.6 | 0.7 | [5 empty] | 0.8 |  |  | 0.8 | 0.3 | 0.7 | 0.5 |  |  | 0.3 |  | 3 | 7 | 0.2 | 200 |  | 2 | 40 | 0.05 | 0.3 | 0.03 | 0.5 | 0.2 | 3 | 0.02 | 0.1 | 0.1 | 2 | 0.2 | 0.03 | 0.4 | 0.03 | 0.01 | 0.005 | 0.02 |  | 0.009 |  |  | 0.008 | 0.2 | 0.07 | 0.4 | 0.01 | 0.05 | 0.001 |  |  |  | 0.03 | 0.01 | 0.03 | [5 empty] | 0.02 |  |  | 0.02 | 0.01 | 0.03 | 0.02
210202_203_NIST612 | NIST612 | Primary | 40.7 |  | 35.3 | 101800 | 67.8 | 337000 |  | 62.8 | 85100 | 39.4 | 44.0 | 38.7 | 37.4 | 38.4 | 52 | 35.1 | 39.5 | 38.2 | 38.5 | 35.1 | 37.2 | 36.4 | 31.2 | 78.8 | 38.2 | 37.7 |  | 36.4 |  |  | 38.5 | 38.0 | 34.5 | 30.1 | 42.5 | 39.6 | 35.5 |  |  |  | 37.2 | 35.3 | 36.9 | [5 empty] | 38.7 |  |  | 37.3 | 14.54 | 38.2 | 30.1 |  |  | 1.0 |  | 2.9 | 900 | 1.4 | 4000 |  | 1.9 | 1000 | 0.6 | 2.4 | 0.5 | 1.7 | 0.5 | 3 | 0.6 | 1.1 | 0.7 | 2.2 | 1.1 | 0.8 | 1.4 | 0.6 | 1.3 | 0.6 | 0.7 |  | 0.9 |  |  | 0.8 | 1.0 | 0.8 | 2.1 | 0.8 | 1.3 | 0.6 |  |  |  | 1.0 | 0.5 | 1.0 | [5 empty] | 0.8 |  |  | 0.8 | 0.28 | 0.8 | 0.6 |  |  | 0.3 |  | 3 | 7 | 0.2 | 100 |  | 2 | 40 | 0.05 | 0.3 | 0.03 | 0.5 | 0.2 | 3 | 0.02 | 0.2 | 0.09 | 2 | 0.3 | 0.03 | 0.3 | 0.02 | 0.01 | 0.006 | 0.02 |  | 0.009 |  |  | 0.006 | 0.2 | 0.07 | 0.2 | 0.01 | 0.01 | 0.004 |  |  |  | 0.03 | 0.01 | 0.006 | [5 empty] | 0.02 |  |  | 0.02 | 0.02 | 0.02 | 0.02
210202_226_NIST612 | NIST612 | Primary | 40.2 |  | 36 | 102200 | 68.3 | 338000 |  | 62.1 | 84800 | 39.7 | 42.8 | 39.3 | 36.6 | 39.1 | 51 | 35.7 | 38.6 | 38.2 | 39.9 | 36.1 | 37.2 | 37.5 | 31.2 | 77.7 | 38.4 | 37.9 |  | 37.6 |  |  | 39.0 | 38.5 | 35.3 | 30.8 | 42.8 | 38.1 | 36.1 |  |  |  | 38.2 | 35.8 | 36.7 | [5 empty] | 39.7 |  |  | 38.2 | 14.9 | 38.9 | 30.4 |  |  | 1.1 |  | 3 | 800 | 1.5 | 5000 |  | 1.7 | 1000 | 0.6 | 2.3 | 0.8 | 1.8 | 0.7 | 4 | 0.5 | 1.2 | 0.9 | 2.3 | 1.2 | 0.8 | 1.5 | 0.5 | 1.1 | 0.6 | 0.7 |  | 1.1 |  |  | 0.7 | 0.8 | 0.8 | 2.3 | 0.7 | 1.0 | 0.6 |  |  |  | 1.0 | 0.7 | 0.9 | [5 empty] | 0.9 |  |  | 1.0 | 0.4 | 0.9 | 0.6 |  |  | 0.4 |  | 3 | 7 | 0.2 | 200 |  | 2 | 30 | 0.06 | 0.2 | 0.02 | 0.6 | 0.2 | 2 | 0.02 | 0.2 | 0.1 | 2 | 0.3 | 0.03 | 0.3 | 0.03 | 0.002 | 0.007 | 0.02 |  | 0.009 |  |  | 0.009 | 0.2 | 0.06 | 0.3 | 0.01 | 0.01 | 0.004 |  |  |  | 0.007 | 0.009 | 0.04 | [5 empty] | 0.02 |  |  | 0.005 | 0.01 | 0.02 | 0.02
210202_227_NIST612 | NIST612 | Primary | 39.4 |  | 30 | 101400 | 68.8 | 336000 |  | 62.8 | 84000 | 39.9 | 43.9 | 38.5 | 35.7 | 38.7 | 51 | 35.2 | 38.3 | 36.9 | 37.8 | 36.1 | 37.0 | 35.0 | 31.2 | 79.7 | 38.7 | 38.2 |  | 38.1 |  |  | 39.1 | 38.3 | 35.0 | 31.5 | 42.5 | 39.9 | 36.1 |  |  |  | 37.5 | 35.7 | 37.8 | [5 empty] | 40.1 |  |  | 38.4 | 14.7 | 38.4 | 30.5 |  |  | 1.1 |  | 3 | 1100 | 1.4 | 4000 |  | 1.7 | 1100 | 0.6 | 2.2 | 0.7 | 1.8 | 0.7 | 4 | 0.6 | 1.1 | 0.8 | 2.4 | 1.1 | 0.8 | 1.4 | 0.7 | 1.2 | 0.7 | 0.8 |  | 1.1 |  |  | 0.8 | 0.9 | 0.8 | 2.1 | 0.7 | 1.1 | 0.5 |  |  |  | 1.0 | 0.6 | 0.9 | [5 empty] | 0.7 |  |  | 0.8 | 0.4 | 0.7 | 0.7 |  |  | 0.4 |  | 3 | 7 | 0.2 | 200 |  | 2 | 40 | 0.06 | 0.4 | 0.03 | 0.6 | 0.2 | 3 | 0.02 | 0.1 | 0.1 | 2 | 0.3 | 0.04 | 0.4 | 0.04 | 0.008 | 0.001 | 0.003 |  | 0.03 |  |  | 0.006 | 0.2 | 0.08 | 0.3 | 0.02 | 0.01 | 0.005 |  |  |  | 0.007 | 0.007 | 0.03 | [5 empty] | 0.02 |  |  | 0.02 | 0.02 | 0.02 | 0.02
210202_228_NIST612 | NIST612 | Primary | 40.6 |  | 36 | 101700 | 67.2 | 337000 |  | 62.1 | 85100 | 39.7 | 43.5 | 39.0 | 36.4 | 39.0 | 50 | 35.7 | 38.2 | 38.0 | 38.4 | 35.8 | 37.2 | 34.9 | 31.3 | 78.8 | 38.2 | 37.6 |  | 37.4 |  |  | 39.0 | 38.6 | 34.2 | 30.4 | 42.5 | 39.5 | 36.1 |  |  |  | 38.0 | 35.8 | 37.9 | [5 empty] | 39.1 |  |  | 38.5 | 14.6 | 38.1 | 30.0 |  |  | 1.0 |  | 3 | 900 | 1.3 | 5000 |  | 1.8 | 1000 | 0.6 | 2.0 | 0.7 | 1.7 | 0.7 | 4 | 0.6 | 1.1 | 0.9 | 2.2 | 1.0 | 1.1 | 1.6 | 0.6 | 1.2 | 0.6 | 0.7 |  | 1.3 |  |  | 0.9 | 0.9 | 0.9 | 1.9 | 0.7 | 1.3 | 0.5 |  |  |  | 0.7 | 0.6 | 1.0 | [5 empty] | 0.8 |  |  | 0.8 | 0.3 | 0.7 | 0.5 |  |  | 0.3 |  | 3 | 7 | 0.2 | 200 |  | 2 | 50 | 0.05 | 0.3 | 0.02 | 0.5 | 0.2 | 3 | 0.02 | 0.1 | 0.1 | 2 | 0.3 | 0.03 | 0.4 | 0.03 | 0.006 | 0.008 | 0.01 |  | 0.05 |  |  | 0.01 | 0.2 | 0.07 | 0.4 | 0.01 | 0.01 | 0.001 |  |  |  | 0.007 | 0.009 | 0.03 | [5 empty] | 0.005 |  |  | 0.02 | 0.02 | 0.03 | 0.02
210202_251_NIST612 | NIST612 | Primary | 41.1 |  | 32 | 101700 | 68.0 | 338000 |  | 62.7 | 85600 | 40.0 | 45.0 | 38.0 | 37.5 | 39.2 | 50 | 35.5 | 39.3 | 38.3 | 39.0 | 36.2 | 37.8 | 35.2 | 31.4 | 78.6 | 38.7 | 38.8 |  | 36.9 |  |  | 39.0 | 39.1 | 34.6 | 34.4 | 42.9 | 39.4 | 36.3 |  |  |  | 38.0 | 35.7 | 37.5 | [5 empty] | 38.8 |  |  | 38.1 | 14.8 | 38.0 | 29.9 |  |  | 1.2 |  | 3 | 800 | 1.2 | 4000 |  | 1.6 | 1100 | 0.7 | 2.1 | 0.6 | 1.7 | 0.7 | 4 | 0.6 | 1.4 | 0.9 | 2.0 | 1.1 | 1.0 | 1.4 | 0.6 | 1.0 | 0.6 | 0.7 |  | 1.2 |  |  | 0.9 | 0.9 | 0.9 | 2.8 | 0.8 | 0.9 | 0.5 |  |  |  | 1.0 | 0.6 | 0.9 | [5 empty] | 0.8 |  |  | 0.9 | 0.3 | 0.8 | 0.5 |  |  | 0.4 |  | 3 | 7 | 0.2 | 200 |  | 2 | 40 | 0.06 | 0.3 | 0.03 | 0.6 | 0.2 | 3 | 0.02 | 0.2 | 0.1 | 2 | 0.3 | 0.03 | 0.3 | 0.03 | 0.008 | 0.002 | 0.003 |  | 0.009 |  |  | 0.01 | 0.2 | 0.07 | 0.3 | 0.01 | 0.05 | 0.006 |  |  |  | 0.04 | 0.002 | 0.007 | [5 empty] | 0.03 |  |  | 0.03 | 0.01 | 0.03 | 0.02
210202_252_NIST612 | NIST612 | Primary | 39.7 |  | 35.5 | 101900 | 67.5 | 339000 |  | 61.3 | 85600 | 40.2 | 44.2 | 39.1 | 35.5 | 38.2 | 49 | 35.7 | 39.6 | 38.1 | 39.0 | 36.2 | 36.7 | 34.6 | 30.9 | 77.2 | 38.2 | 37.4 |  | 38.0 |  |  | 38.5 | 38.3 | 34.6 | 31.5 | 42.6 | 38.9 | 35.9 |  |  |  | 37.9 | 35.6 | 37.8 | [5 empty] | 39.5 |  |  | 37.9 | 15.0 | 38.8 | 30.2 |  |  | 0.9 |  | 2.6 | 800 | 1.4 | 4000 |  | 1.7 | 900 | 0.6 | 2.0 | 0.7 | 1.8 | 0.6 | 3 | 0.6 | 1.2 | 0.9 | 2.0 | 1.3 | 0.9 | 1.6 | 0.6 | 1.1 | 0.5 | 0.7 |  | 0.8 |  |  | 0.9 | 1.0 | 0.8 | 2.5 | 0.9 | 1.3 | 0.6 |  |  |  | 1.1 | 0.7 | 0.8 | [5 empty] | 0.7 |  |  | 0.9 | 0.4 | 0.9 | 0.6 |  |  | 0.3 |  | 2.8 | 7 | 0.2 | 200 |  | 2 | 40 | 0.06 | 0.3 | 0.03 | 0.6 | 0.2 | 2 | 0.01 | 0.1 | 0.1 | 2 | 0.2 | 0.04 | 0.4 | 0.04 | 0.006 | 0.007 | 0.003 |  | 0.04 |  |  | 0.009 | 0.2 | 0.07 | 0.2 | 0.01 | 0.06 | 0.001 |  |  |  | 0.04 | 0.01 | 0.03 | [5 empty] | 0.005 |  |  | 0.005 | 0.01 | 0.02 | 0.02
210202_253_NIST612 | NIST612 | Primary | 40.3 |  | 36 | 101800 | 68.5 | 337000 |  | 63.3 | 84500 | 39.7 | 44.6 | 39.1 | 36.2 | 38.8 | 51 | 35.7 | 39.0 | 37.9 | 40.8 | 37.5 | 36.8 | 34.6 | 32.3 | 78.2 | 38.6 | 38.0 |  | 37.6 |  |  | 39.5 | 37.7 | 34.7 | 31.5 | 43.0 | 39.7 | 35.8 |  |  |  | 37.8 | 35.7 | 37.4 | [5 empty] | 39.1 |  |  | 37.9 | 15.2 | 38.9 | 30.1 |  |  | 1.1 |  | 3 | 1100 | 1.5 | 4000 |  | 1.7 | 1000 | 0.6 | 2.0 | 0.7 | 2.0 | 0.9 | 4 | 0.7 | 1.2 | 0.8 | 2.2 | 1.2 | 0.9 | 1.5 | 1.4 | 1.3 | 0.7 | 0.7 |  | 1.3 |  |  | 0.8 | 0.9 | 0.8 | 1.8 | 0.8 | 1.1 | 0.5 |  |  |  | 1.1 | 0.6 | 0.9 | [5 empty] | 1.0 |  |  | 0.8 | 0.5 | 0.9 | 0.6 |  |  | 0.4 |  | 3 | 7 | 0.2 | 200 |  | 2 | 40 | 0.06 | 0.3 | 0.03 | 0.6 | 0.2 | 3 | 0.01 | 0.1 | 0.1 | 2 | 0.2 | 0.03 | 0.4 | 0.03 | 0.01 | 0.009 | 0.01 |  | 0.06 |  |  | 0.006 | 0.2 | 0.08 | 0.3 | 0.02 | 0.04 | 0.001 |  |  |  | 0.007 | 0.009 | 0.02 | [5 empty] | 0.005 |  |  | 0.03 | 0.02 | 0.02 | 0.02
210202_276_NIST612 | NIST612 | Primary | 40.7 |  | 38 | 101600 | 68.4 | 339000 |  | 63.0 | 84700 | 40.3 | 47.5 | 38.8 | 35.6 | 38.8 | 53 | 35.4 | 39.5 | 38.0 | 40.4 | 36.7 | 37.6 | 35.4 | 31.6 | 79.2 | 38.7 | 38.7 |  | 38.4 |  |  | 39.1 | 38.9 | 35.0 | 30.3 | 43.2 | 38.7 | 36.4 |  |  |  | 37.7 | 35.7 | 37.5 | [5 empty] | 39.7 |  |  | 38.5 | 15.0 | 38.4 | 30.2 |  |  | 1.0 |  | 5 | 800 | 1.3 | 5000 |  | 1.9 | 1100 | 0.6 | 2.2 | 0.7 | 1.7 | 0.7 | 3 | 0.7 | 1.3 | 0.9 | 2.4 | 1.2 | 0.8 | 1.4 | 0.7 | 1.2 | 0.7 | 0.8 |  | 1.2 |  |  | 0.8 | 1.0 | 0.8 | 2.6 | 0.7 | 1.3 | 0.6 |  |  |  | 0.9 | 0.6 | 1.0 | [5 empty] | 1.0 |  |  | 0.9 | 0.4 | 0.8 | 0.6 |  |  | 0.4 |  | 3 | 8 | 0.2 | 200 |  | 2 | 40 | 0.06 | 0.4 | 0.02 | 0.5 | 0.2 | 3 | 0.01 | 0.2 | 0.1 | 2 | 0.3 | 0.02 | 0.3 | 0.03 | 0.01 | 0.002 | 0.003 |  | 0.009 |  |  | 0.001 | 0.2 | 0.06 | 0.07 | 0.02 | 0.01 | 0.004 |  |  |  | 0.008 | 0.007 | 0.007 | [5 empty] | 0.03 |  |  | 0.03 | 0.01 | 0.02 | 0.02
210202_277_NIST612 | NIST612 | Primary | 39.8 |  | 37 | 101300 | 67.7 | 335000 |  | 62.1 | 85000 | 39.5 | 44.0 | 39.1 | 39.1 | 38.8 | 52 | 35.7 | 39.8 | 38.1 | 40.0 | 36.2 | 37.3 | 35.2 | 31.8 | 79.1 | 38.3 | 38.1 |  | 37.1 |  |  | 39.1 | 39.1 | 34.7 | 31.5 | 42.6 | 38.7 | 36.2 |  |  |  | 38.0 | 35.9 | 36.9 | [5 empty] | 39.1 |  |  | 38.0 | 14.8 | 38.7 | 30.4 |  |  | 0.9 |  | 4 | 900 | 1.5 | 4000 |  | 1.9 | 900 | 0.5 | 2.3 | 0.5 | 1.6 | 0.7 | 3 | 0.6 | 1.1 | 0.9 | 1.8 | 1.1 | 0.9 | 1.2 | 0.5 | 1.2 | 0.6 | 0.8 |  | 1.0 |  |  | 0.8 | 1.1 | 0.8 | 2.3 | 0.8 | 1.0 | 0.6 |  |  |  | 1.1 | 0.7 | 0.9 | [5 empty] | 0.9 |  |  | 1.0 | 0.3 | 0.8 | 0.7 |  |  | 0.4 |  | 3 | 7 | 0.2 | 200 |  | 2 | 40 | 0.06 | 0.4 | 0.03 | 0.5 | 0.2 | 3 | 0.02 | 0.1 | 0.1 | 2 | 0.2 | 0.02 | 0.3 | 0.03 | 0.002 | 0.009 | 0.009 |  | 0.009 |  |  | 0.009 | 0.2 | 0.07 | 0.07 | 0.01 | 0.01 | 0.005 |  |  |  | 0.04 | 0.002 | 0.03 | [5 empty] | 0.005 |  |  | 0.005 | 0.02 | 0.02 | 0.02
210202_278_NIST612 | NIST612 | Primary | 39.9 |  | 33.9 | 101200 | 67.6 | 340000 |  | 62.3 | 84700 | 39.7 | 43.0 | 38.9 | 37.4 | 38.5 | 51 | 35.5 | 38.6 | 37.7 | 39.6 | 36.0 | 37.5 | 35.3 | 31.3 | 78.4 | 38.3 | 37.9 |  | 37.0 |  |  | 39.3 | 38.6 | 34.6 | 29.5 | 42.6 | 39.3 | 36.0 |  |  |  | 38.1 | 36.0 | 37.8 | [5 empty] | 39.5 |  |  | 37.5 | 15.0 | 38.9 | 30.4 |  |  | 0.9 |  | 2.9 | 900 | 1.3 | 6000 |  | 1.9 | 900 | 0.7 | 2.1 | 0.6 | 1.6 | 0.7 | 4 | 0.6 | 1.1 | 0.9 | 2.5 | 1.1 | 0.9 | 1.4 | 0.6 | 1.2 | 0.7 | 0.8 |  | 1.1 |  |  | 0.9 | 0.9 | 0.8 | 2.3 | 0.7 | 1.3 | 0.6 |  |  |  | 1.0 | 0.8 | 0.8 | [5 empty] | 0.9 |  |  | 0.9 | 0.4 | 0.7 | 0.7 |  |  | 0.4 |  | 3 | 7 | 0.2 | 200 |  | 2 | 40 | 0.06 | 0.4 | 0.03 | 0.6 | 0.2 | 3 | 0.02 | 0.2 | 0.1 | 2 | 0.2 | 0.02 | 0.4 | 0.03 | 0.01 | 0.01 | 0.009 |  | 0.009 |  |  | 0.005 | 0.2 | 0.08 | 0.3 | 0.01 | 0.08 | 0.001 |  |  |  | 0.007 | 0.01 | 0.04 | [5 empty] | 0.005 |  |  | 0.02 | 0.02 | 0.02 | 0.02
210202_301_NIST612 | NIST612 | Primary | 39.9 |  | 33 | 101300 | 67.4 | 341000 |  | 61.5 | 85100 | 40.0 | 43.1 | 38.6 | 35.8 | 38.5 | 50 | 35.5 | 39.4 | 38.0 | 37.2 | 35.7 | 36.4 | 36.0 | 31.6 | 77.9 | 38.1 | 37.0 |  | 37.5 |  |  | 38.7 | 38.5 | 34.3 | 31.7 | 42.9 | 40.3 | 36.3 |  |  |  | 38.3 | 35.7 | 38.0 | [5 empty] | 39.1 |  |  | 38.2 | 14.8 | 38.3 | 30.3 |  |  | 1.0 |  | 3 | 900 | 1.5 | 6000 |  | 2.3 | 1000 | 0.8 | 2.5 | 0.6 | 2.1 | 0.8 | 5 | 0.6 | 1.6 | 1.0 | 2.5 | 1.3 | 1.1 | 1.7 | 0.7 | 1.4 | 0.7 | 0.8 |  | 1.3 |  |  | 0.8 | 1.2 | 0.9 | 2.8 | 0.8 | 1.3 | 0.7 |  |  |  | 1.3 | 0.8 | 0.9 | [5 empty] | 0.9 |  |  | 0.9 | 0.4 | 0.8 | 0.6 |  |  | 0.4 |  | 4 | 9 | 0.3 | 200 |  | 2 | 50 | 0.06 | 0.4 | 0.04 | 0.7 | 0.2 | 4 | 0.02 | 0.2 | 0.1 | 2 | 0.3 | 0.06 | 0.4 | 0.04 | 0.002 | 0.002 | 0.02 |  | 0.08 |  |  | 0.007 | 0.2 | 0.1 | 0.6 | 0.02 | 0.06 | 0.009 |  |  |  | 0.009 | 0.003 | 0.07 | [5 empty] | 0.006 |  |  | 0.02 | 0.01 | 0.02 | 0.02
210202_302_NIST612 | NIST612 | Primary | 40.6 |  | 36 | 101600 | 68.5 | 340000 |  | 61.4 | 85100 | 40.1 | 44.9 | 38.8 | 36.1 | 39.0 | 55 | 35.8 | 39.1 | 37.9 | 39.3 | 36.3 | 37.9 | 37.0 | 31.6 | 78.5 | 38.5 | 38.1 |  | 37.7 |  |  | 38.7 | 38.5 | 34.8 | 31.8 | 43.1 | 40.1 | 36.0 |  |  |  | 38.0 | 36.0 | 37.8 | [5 empty] | 38.5 |  |  | 37.9 | 14.7 | 38.3 | 30.7 |  |  | 1.2 |  | 3 | 800 | 1.5 | 5000 |  | 2.2 | 1100 | 0.7 | 2.1 | 0.7 | 2.1 | 0.8 | 5 | 0.8 | 1.6 | 0.9 | 2.5 | 1.4 | 1.0 | 1.8 | 0.6 | 1.4 | 0.7 | 0.8 |  | 1.2 |  |  | 0.9 | 1.0 | 0.9 | 2.8 | 0.7 | 1.4 | 0.5 |  |  |  | 1.0 | 0.6 | 1.0 | [5 empty] | 0.9 |  |  | 1.1 | 0.4 | 0.9 | 1.4 |  |  | 0.5 |  | 3 | 9 | 0.3 | 200 |  | 2 | 60 | 0.06 | 0.4 | 0.03 | 0.7 | 0.2 | 3 | 0.04 | 0.2 | 0.1 | 2 | 0.3 | 0.006 | 0.4 | 0.04 | 0.01 | 0.008 | 0.02 |  | 0.01 |  |  | 0.007 | 0.2 | 0.09 | 0.3 | 0.02 | 0.01 | 0.009 |  |  |  | 0.009 | 0.003 | 0.009 | [5 empty] | 0.04 |  |  | 0.006 | 0.02 | 0.03 | 0.02
210202_303_NIST612 | NIST612 | Primary | 41.1 |  | 33 | 101800 | 68.4 | 338000 |  | 62.7 | 85400 | 39.7 | 45.1 | 39.1 | 35.5 | 38.7 | 53 | 35.8 | 39.4 | 38.6 | 40.5 | 36.4 | 37.2 | 36.6 | 31.4 | 78.2 | 38.1 | 38.4 |  | 38.1 |  |  | 38.6 | 38.3 | 34.7 | 33.4 | 42.6 | 39.3 | 36.4 |  |  |  | 38.2 | 35.2 | 37.2 | [5 empty] | 39.5 |  |  | 38.5 | 14.6 | 38.6 | 30.3 |  |  | 1.2 |  | 3 | 900 | 1.3 | 4000 |  | 1.8 | 1100 | 0.6 | 2.4 | 0.7 | 1.6 | 0.7 | 4 | 0.6 | 1.4 | 0.9 | 2.3 | 1.3 | 0.9 | 1.6 | 0.7 | 1.2 | 0.7 | 0.9 |  | 1.1 |  |  | 0.8 | 0.8 | 0.8 | 2.5 | 0.8 | 1.2 | 0.6 |  |  |  | 1.1 | 0.6 | 1.0 | [5 empty] | 0.9 |  |  | 0.9 | 0.4 | 0.9 | 0.7 |  |  | 0.4 |  | 3 | 8 | 0.2 | 200 |  | 2 | 40 | 0.06 | 0.3 | 0.03 | 0.6 | 0.2 | 3 | 0.01 | 0.2 | 0.1 | 2 | 0.3 | 0.03 | 0.4 | 0.04 | 0.009 | 0.005 | 0.01 |  | 0.01 |  |  | 0.008 | 0.2 | 0.08 | 0.2 | 0.01 | 0.01 | 0.004 |  |  |  | 0.008 | 0.009 | 0.03 | [5 empty] | 0.005 |  |  | 0.005 | 0.02 | 0.03 | 0.02
210202_326_NIST612 | NIST612 | Primary | 40.9 |  | 33 | 102200 | 67.4 | 340000 |  | 62.3 | 85000 | 39.9 | 44.8 | 38.7 | 36.5 | 38.8 | 50 | 35.7 | 38.9 | 37.9 | 37.7 | 35.7 | 37.2 | 35.7 | 31.2 | 78.6 | 38.0 | 37.8 |  | 37.3 |  |  | 39.1 | 39.6 | 34.6 | 32.3 | 42.5 | 38.7 | 35.9 |  |  |  | 36.9 | 35.7 | 37.3 | [5 empty] | 39.6 |  |  | 37.5 | 14.8 | 38.8 | 30.5 |  |  | 1.2 |  | 3 | 1000 | 1.4 | 5000 |  | 1.8 | 1100 | 0.6 | 2.3 | 0.7 | 1.8 | 0.6 | 4 | 0.5 | 1.3 | 0.9 | 2.3 | 1.1 | 0.8 | 1.9 | 0.5 | 1.3 | 0.5 | 0.7 |  | 1.1 |  |  | 0.9 | 1.0 | 0.9 | 2.1 | 0.6 | 1.2 | 0.6 |  |  |  | 0.8 | 0.7 | 1.0 | [5 empty] | 0.9 |  |  | 1.0 | 0.4 | 0.9 | 0.7 |  |  | 0.4 |  | 3 | 8 | 0.2 | 200 |  | 2 | 40 | 0.06 | 0.5 | 0.03 | 0.5 | 0.2 | 3 | 0.02 | 0.2 | 0.1 | 2 | 0.3 | 0.03 | 0.4 | 0.03 | 0.008 | 0.008 | 0.01 |  | 0.04 |  |  | 0.001 | 0.2 | 0.06 | 0.4 | 0.01 | 0.01 | 0.001 |  |  |  | 0.03 | 0.002 | 0.03 | [5 empty] | 0.005 |  |  | 0.02 | 0.009 | 0.02 | 0.02
210202_327_NIST612 | NIST612 | Primary | 40.0 |  | 35 | 101700 | 67.8 | 336000 |  | 62.6 | 85500 | 39.7 | 44.4 | 38.6 | 36.3 | 38.4 | 55 | 35.3 | 39.0 | 38.0 | 37.3 | 36.7 | 37.6 | 34.8 | 31.3 | 78.4 | 38.1 | 37.8 |  | 36.9 |  |  | 39.3 | 38.0 | 34.7 | 29.3 | 42.9 | 39.0 | 35.6 |  |  |  | 37.6 | 35.1 | 36.5 | [5 empty] | 39.4 |  |  | 38.3 | 15.2 | 38.7 | 30.4 |  |  | 1.1 |  | 4 | 1000 | 1.2 | 4000 |  | 1.8 | 1100 | 0.6 | 2.1 | 0.8 | 1.5 | 0.6 | 4 | 0.7 | 1.2 | 0.9 | 2.3 | 1.4 | 1.1 | 1.5 | 0.7 | 1.4 | 0.7 | 0.9 |  | 1.1 |  |  | 0.8 | 1.0 | 0.8 | 2.3 | 0.9 | 1.1 | 0.6 |  |  |  | 0.9 | 0.6 | 0.9 | [5 empty] | 0.7 |  |  | 0.9 | 0.5 | 0.9 | 0.7 |  |  | 0.4 |  | 3 | 8 | 0.2 | 200 |  | 2 | 40 | 0.05 | 0.3 | 0.03 | 0.6 | 0.2 | 3 | 0.01 | 0.1 | 0.1 | 2 | 0.3 | 0.02 | 0.4 | 0.03 | 0.01 | 0.005 | 0.003 |  | 0.01 |  |  | 0.006 | 0.2 | 0.08 | 0.2 | 0.01 | 0.01 | 0.001 |  |  |  | 0.03 | 0.002 | 0.007 | [5 empty] | 0.005 |  |  | 0.04 | 0.01 | 0.02 | 0.02
210202_328_NIST612 | NIST612 | Primary | 41.2 |  | 36 | 102100 | 67.7 | 339000 |  | 60.9 | 85100 | 39.9 | 45.3 | 39.2 | 38.1 | 38.5 | 48 | 35.3 | 38.8 | 37.8 | 39.1 | 36.4 | 37.0 | 35.9 | 31.0 | 77.7 | 38.2 | 38.0 |  | 37.7 |  |  | 38.6 | 38.8 | 34.1 | 30.7 | 42.7 | 39.1 | 35.9 |  |  |  | 37.6 | 35.6 | 37.8 | [5 empty] | 39.2 |  |  | 38.3 | 14.8 | 38.8 | 30.2 |  |  | 1.1 |  | 3 | 900 | 1.4 | 4000 |  | 1.7 | 1000 | 0.7 | 2.4 | 0.6 | 1.7 | 0.7 | 4 | 0.6 | 1.2 | 0.9 | 2.0 | 1.3 | 0.9 | 1.5 | 0.6 | 1.2 | 0.6 | 0.8 |  | 1.0 |  |  | 0.7 | 1.0 | 0.7 | 2.1 | 0.7 | 1.1 | 0.6 |  |  |  | 0.8 | 0.6 | 0.9 | [5 empty] | 0.8 |  |  | 0.9 | 0.3 | 0.7 | 0.6 |  |  | 0.4 |  | 3 | 8 | 0.2 | 200 |  | 2 | 50 | 0.05 | 0.3 | 0.03 | 0.6 | 0.2 | 3 | 0.02 | 0.2 | 0.1 | 2 | 0.2 | 0.05 | 0.3 | 0.02 | 0.002 | 0.008 | 0.003 |  | 0.009 |  |  | 0.006 | 0.2 | 0.08 | 0.3 | 0.01 | 0.05 | 0.004 |  |  |  | 0.04 | 0.002 | 0.02 | [5 empty] | 0.05 |  |  | 0.02 | 0.01 | 0.02 | 0.02
210202_351_NIST612 | NIST612 | Primary | 39.5 |  | 33 | 101000 | 68.4 | 335000 |  | 60.8 | 84600 | 40.0 | 46.1 | 38.4 | 35.3 | 38.6 | 53 | 35.9 | 38.5 | 37.6 | 38.7 | 35.5 | 36.8 | 36.0 | 31.2 | 77.7 | 38.0 | 37.6 |  | 37.1 |  |  | 38.2 | 38.5 | 34.7 | 29.8 | 42.6 | 38.9 | 35.5 |  |  |  | 37.6 | 35.4 | 37.4 | [5 empty] | 38.9 |  |  | 37.6 | 15.0 | 38.1 | 29.8 |  |  | 1.1 |  | 3 | 800 | 1.6 | 4000 |  | 1.7 | 1000 | 0.6 | 2.9 | 0.6 | 1.7 | 0.7 | 4 | 0.7 | 1.0 | 0.9 | 2.2 | 0.9 | 0.8 | 1.2 | 0.5 | 1.2 | 0.7 | 0.8 |  | 1.1 |  |  | 0.7 | 0.9 | 0.8 | 2.0 | 0.7 | 1.0 | 0.6 |  |  |  | 1.0 | 0.7 | 0.9 | [5 empty] | 0.9 |  |  | 0.9 | 0.4 | 0.9 | 0.6 |  |  | 0.4 |  | 3 | 8 | 0.2 | 200 |  | 2 | 40 | 0.06 | 0.2 | 0.03 | 0.6 | 0.2 | 3 | 0.01 | 0.2 | 0.1 | 2 | 0.3 | 0.04 | 0.3 | 0.03 | 0.006 | 0.005 | 0.01 |  | 0.009 |  |  | 0.009 | 0.2 | 0.05 | 0.2 | 0.02 | 0.01 | 0.004 |  |  |  | 0.03 | 0.002 | 0.007 | [5 empty] | 0.02 |  |  | 0.02 | 0.008 | 0.02 | 0.02
210202_352_NIST612 | NIST612 | Primary | 40.4 |  | 34 | 101800 | 68.0 | 338000 |  | 60.7 | 85500 | 39.8 | 43.8 | 38.6 | 35.0 | 38.3 | 53 | 35.6 | 39.3 | 38.6 | 37.8 | 37.1 | 37.3 | 35.5 | 31.5 | 78.1 | 38.5 | 38.2 |  | 37.3 |  |  | 39.0 | 39.3 | 34.6 | 31.4 | 42.8 | 39.9 | 36.1 |  |  |  | 38.0 | 36.1 | 37.1 | [5 empty] | 39.6 |  |  | 38.2 | 14.8 | 38.7 | 30.0 |  |  | 0.9 |  | 3 | 900 | 1.3 | 4000 |  | 1.6 | 900 | 0.6 | 2.1 | 0.6 | 1.5 | 0.7 | 4 | 0.6 | 1.2 | 0.9 | 1.9 | 1.1 | 0.9 | 1.7 | 0.6 | 1.2 | 0.7 | 0.8 |  | 1.0 |  |  | 0.9 | 1.1 | 0.7 | 1.9 | 0.8 | 1.1 | 0.6 |  |  |  | 1.0 | 0.6 | 1.0 | [5 empty] | 1.0 |  |  | 0.8 | 0.4 | 0.7 | 0.6 |  |  | 0.4 |  | 3 | 8 | 0.2 | 200 |  | 2 | 40 | 0.06 | 0.3 | 0.03 | 0.5 | 0.2 | 3 | 0.02 | 0.1 | 0.1 | 2 | 0.3 | 0.04 | 0.3 | 0.03 | 0.01 | 0.002 | 0.01 |  | 0.03 |  |  | 0.001 | 0.2 | 0.08 | 0.07 | 0.02 | 0.05 | 0.004 |  |  |  | 0.007 | 0.009 | 0.007 | [5 empty] | 0.005 |  |  | 0.02 | 0.01 | 0.02 | 0.02
210202_353_NIST612 | NIST612 | Primary | 40.8 |  | 32 | 101200 | 69.0 | 337000 |  | 63.2 | 85200 | 40.0 | 44.9 | 38.2 | 35.3 | 38.6 | 52 | 36.1 | 39.3 | 38.1 | 38.4 | 36.1 | 37.6 | 36.2 | 31.7 | 78.9 | 38.2 | 37.8 |  | 37.1 |  |  | 38.7 | 38.6 | 34.7 | 29.9 | 42.8 | 39.4 | 36.0 |  |  |  | 37.6 | 35.8 | 37.1 | [5 empty] | 38.7 |  |  | 37.9 | 15.1 | 38.7 | 30.3 |  |  | 1.0 |  | 3 | 800 | 1.5 | 4000 |  | 1.6 | 1000 | 0.6 | 2.0 | 0.6 | 1.8 | 0.7 | 4 | 0.6 | 1.4 | 0.9 | 2.1 | 1.4 | 0.9 | 1.9 | 0.7 | 1.2 | 0.6 | 0.7 |  | 0.9 |  |  | 0.8 | 0.8 | 0.9 | 2.5 | 0.8 | 1.1 | 0.6 |  |  |  | 0.8 | 0.7 | 0.9 | [5 empty] | 0.8 |  |  | 0.8 | 0.4 | 0.8 | 0.7 |  |  | 0.4 |  | 3 | 8 | 0.2 | 200 |  | 1 | 40 | 0.06 | 0.3 | 0.02 | 0.5 | 0.2 | 3 | 0.01 | 0.1 | 0.1 | 2 | 0.3 | 0.04 | 0.3 | 0.03 | 0.006 | 0.01 | 0.01 |  | 0.03 |  |  | 0.005 | 0.2 | 0.06 | 0.07 | 0.01 | 0.01 | 0.001 |  |  |  | 0.04 | 0.01 | 0.02 | [5 empty] | 0.02 |  |  | 0.02 | 0.02 | 0.02 | 0.02
210202_376_NIST612 | NIST612 | Primary | 40.0 |  | 35 | 101400 | 67.6 | 337000 |  | 63.2 | 84100 | 40.0 | 43.1 | 38.3 | 36.2 | 38.5 | 48 | 35.3 | 38.4 | 38.8 | 38.8 | 35.9 | 36.7 | 35.5 | 31.3 | 78.1 | 38.4 | 37.5 |  | 37.4 |  |  | 38.7 | 38.8 | 34.5 | 30.9 | 42.6 | 41.1 | 35.8 |  |  |  | 37.0 | 35.5 | 38.1 | [5 empty] | 39.0 |  |  | 38.3 | 14.9 | 38.5 | 30.2 |  |  | 1.2 |  | 4 | 1100 | 1.4 | 5000 |  | 1.9 | 1000 | 0.7 | 2.2 | 0.6 | 1.5 | 0.7 | 4 | 0.6 | 1.2 | 0.8 | 2.0 | 1.2 | 0.9 | 1.7 | 0.6 | 1.2 | 0.7 | 0.8 |  | 1.1 |  |  | 0.8 | 1.0 | 0.8 | 2.2 | 0.7 | 1.1 | 0.5 |  |  |  | 0.9 | 0.7 | 0.9 | [5 empty] | 0.8 |  |  | 1.0 | 0.4 | 0.7 | 0.6 |  |  | 0.4 |  | 3 | 8 | 0.3 | 200 |  | 2 | 50 | 0.05 | 0.3 | 0.03 | 0.6 | 0.2 | 3 | 0.02 | 0.2 | 0.1 | 2 | 0.3 | 0.03 | 0.3 | 0.03 | 0.008 | 0.01 | 0.01 |  | 0.03 |  |  | 0.008 | 0.2 | 0.06 | 0.07 | 0.01 | 0.01 | 0.001 |  |  |  | 0.008 | 0.002 | 0.007 | [5 empty] | 0.02 |  |  | 0.005 | 0.01 | 0.02 | 0.02
210202_377_NIST612 | NIST612 | Primary | 40.2 |  | 36 | 101700 | 68.3 | 336000 |  | 61.7 | 85200 | 40.0 | 45.4 | 38.4 | 35.2 | 38.6 | 49 | 35.6 | 38.5 | 37.5 | 39.6 | 36.7 | 36.2 | 34.5 | 31.5 | 76.9 | 37.8 | 37.5 |  | 37.5 |  |  | 38.1 | 37.7 | 34.1 | 30.4 | 42.0 | 39.4 | 35.6 |  |  |  | 37.3 | 35.4 | 36.7 | [5 empty] | 38.8 |  |  | 37.8 | 15.0 | 38.6 | 30.0 |  |  | 1.0 |  | 3 | 1000 | 1.5 | 5000 |  | 1.7 | 1000 | 0.6 | 2.4 | 0.7 | 1.7 | 0.7 | 3 | 0.6 | 1.3 | 0.8 | 2.4 | 1.2 | 1.0 | 1.3 | 0.5 | 1.2 | 0.6 | 0.8 |  | 1.0 |  |  | 0.9 | 1.0 | 0.8 | 2.1 | 0.8 | 1.2 | 0.6 |  |  |  | 1.0 | 0.7 | 1.1 | [5 empty] | 0.8 |  |  | 1.1 | 0.4 | 0.9 | 0.7 |  |  | 0.4 |  | 3 | 8 | 0.2 | 200 |  | 2 | 40 | 0.05 | 0.5 | 0.03 | 0.7 | 0.2 | 3 | 0.02 | 0.2 | 0.1 | 2 | 0.3 | 0.04 | 0.3 | 0.03 | 0.002 | 0.009 | 0.02 |  | 0.03 |  |  | 0.01 | 0.2 | 0.07 | 0.07 | 0.01 | 0.01 | 0.009 |  |  |  | 0.008 | 0.009 | 0.007 | [5 empty] | 0.005 |  |  | 0.02 | 0.01 | 0.02 | 0.01
210202_378_NIST612 | NIST612 | Primary | 40.5 |  | 34 | 102700 | 68.4 | 340000 |  | 63.3 | 85400 | 40.5 | 44.4 | 39.1 | 37.4 | 39.8 | 55 | 36.2 | 39.6 | 37.7 | 39.9 | 36.7 | 37.7 | 36.6 | 31.9 | 78.9 | 38.6 | 38.3 |  | 38.0 |  |  | 39.2 | 38.9 | 35.1 | 28.3 | 42.8 | 40.0 | 36.0 |  |  |  | 37.8 | 36.2 | 36.7 | [5 empty] | 39.3 |  |  | 38.6 | 14.9 | 38.8 | 30.2 |  |  | 1.1 |  | 3 | 1100 | 1.4 | 6000 |  | 1.7 | 900 | 0.6 | 2.3 | 0.6 | 1.9 | 0.7 | 4 | 0.7 | 1.4 | 0.8 | 2.0 | 1.4 | 0.8 | 1.8 | 0.6 | 1.2 | 0.6 | 0.7 |  | 1.1 |  |  | 0.9 | 0.8 | 0.9 | 2.2 | 0.7 | 1.4 | 0.4 |  |  |  | 0.9 | 0.7 | 1.1 | [5 empty] | 1.0 |  |  | 0.9 | 0.4 | 0.8 | 0.6 |  |  | 0.4 |  | 3 | 8 | 0.2 | 200 |  | 2 | 40 | 0.06 | 0.3 | 0.03 | 0.6 | 0.2 | 2 | 0.02 | 0.2 | 0.1 | 2 | 0.3 | 0.03 | 0.3 | 0.03 | 0.01 | 0.008 | 0.003 |  | 0.05 |  |  | 0.007 | 0.2 | 0.07 | 0.07 | 0.02 | 0.05 | 0.001 |  |  |  | 0.03 | 0.002 | 0.007 | [5 empty] | 0.02 |  |  | 0.02 | 0.01 | 0.03 | 0.02
210202_401_NIST612 | NIST612 | Primary | 39.8 |  | 35 | 101900 | 68.3 | 338000 |  | 62.3 | 85000 | 40.1 | 42.6 | 39.0 | 36.4 | 38.9 | 50 | 35.4 | 38.9 | 36.9 | 40.4 | 36.6 | 36.4 | 34.7 | 31.0 | 78.1 | 38.0 | 37.5 |  | 37.1 |  |  | 38.9 | 38.8 | 34.8 | 32.1 | 42.8 | 39.3 | 35.9 |  |  |  | 37.5 | 35.2 | 37.3 | [5 empty] | 39.0 |  |  | 37.6 | 14.8 | 38.8 | 30.6 |  |  | 1.1 |  | 4 | 1100 | 1.6 | 6000 |  | 1.8 | 1100 | 0.7 | 2.4 | 0.7 | 2.1 | 0.7 | 4 | 0.6 | 1.3 | 0.8 | 2.5 | 1.1 | 0.9 | 1.6 | 0.6 | 1.0 | 0.5 | 0.6 |  | 1.2 |  |  | 0.8 | 0.9 | 0.8 | 2.7 | 0.7 | 1.2 | 0.6 |  |  |  | 0.9 | 0.6 | 1.0 | [5 empty] | 0.9 |  |  | 1.0 | 0.3 | 0.9 | 0.6 |  |  | 0.4 |  | 3 | 8 | 0.3 | 200 |  | 2 | 40 | 0.05 | 0.5 | 0.03 | 0.6 | 0.2 | 3 | 0.02 | 0.2 | 0.1 | 2 | 0.3 | 0.02 | 0.4 | 0.03 | 0.009 | 0.007 | 0.003 |  | 0.05 |  |  | 0.007 | 0.2 | 0.07 | 0.2 | 0.01 | 0.01 | 0.006 |  |  |  | 0.03 | 0.01 | 0.007 | [5 empty] | 0.02 |  |  | 0.03 | 0.002 | 0.02 | 0.02
210202_402_NIST612 | NIST612 | Primary | 40.1 |  | 34 | 100900 | 66.5 | 336000 |  | 61.9 | 84500 | 39.8 | 42.2 | 38.8 | 37.6 | 38.6 | 52 | 35.6 | 38.5 | 37.5 | 39.5 | 35.5 | 36.7 | 36.0 | 31.1 | 77.3 | 37.8 | 37.5 |  | 36.6 |  |  | 38.4 | 37.6 | 34.2 | 29.5 | 42.0 | 40.2 | 35.8 |  |  |  | 37.3 | 35.2 | 36.8 | [5 empty] | 38.7 |  |  | 37.6 | 14.6 | 38.9 | 30.2 |  |  | 1.0 |  | 4 | 900 | 1.4 | 5000 |  | 1.8 | 900 | 0.5 | 2.1 | 0.6 | 1.9 | 0.7 | 4 | 0.6 | 1.2 | 0.8 | 2.0 | 1.2 | 0.9 | 1.6 | 0.6 | 1.2 | 0.6 | 0.7 |  | 1.2 |  |  | 0.8 | 1.0 | 0.9 | 2.2 | 0.6 | 1.3 | 0.6 |  |  |  | 0.9 | 0.6 | 0.8 | [5 empty] | 1.0 |  |  | 1.0 | 0.4 | 0.9 | 0.7 |  |  | 0.4 |  | 3 | 8 | 0.3 | 200 |  | 2 | 40 | 0.05 | 0.2 | 0.02 | 0.5 | 0.2 | 3 | 0.02 | 0.1 | 0.1 | 2 | 0.3 | 0.04 | 0.3 | 0.03 | 0.01 | 0.009 | 0.01 |  | 0.01 |  |  | 0.007 | 0.2 | 0.07 | 0.07 | 0.01 | 0.04 | 0.001 |  |  |  | 0.03 | 0.002 | 0.007 | [5 empty] | 0.03 |  |  | 0.02 | 0.02 | 0.02 | 0.02
210202_403_NIST612 | NIST612 | Primary | 40.9 |  | 33 | 102400 | 66.8 | 340000 |  | 61.5 | 84300 | 39.5 | 44.2 | 38.5 | 37.3 | 38.4 | 51 | 35.3 | 39.3 | 37.4 | 40.5 | 36.0 | 36.9 | 36.1 | 31.4 | 78.0 | 38.3 | 37.6 |  | 36.5 |  |  | 38.8 | 38.9 | 35.1 | 30.7 | 42.9 | 38.8 | 35.9 |  |  |  | 36.9 | 35.1 | 36.5 | [5 empty] | 38.6 |  |  | 37.8 | 15.1 | 39.2 | 30.8 |  |  | 0.9 |  | 3 | 1000 | 1.3 | 4000 |  | 1.7 | 1100 | 0.7 | 2.4 | 0.6 | 1.5 | 0.7 | 4 | 0.7 | 1.3 | 1.0 | 2.3 | 1.2 | 0.8 | 1.4 | 0.5 | 1.1 | 0.6 | 0.8 |  | 1.1 |  |  | 0.7 | 1.0 | 0.9 | 2.6 | 0.8 | 1.2 | 0.6 |  |  |  | 1.0 | 0.7 | 0.9 | [5 empty] | 0.9 |  |  | 1.0 | 0.4 | 0.8 | 0.7 |  |  | 0.4 |  | 3 | 8 | 0.3 | 200 |  | 2 | 40 | 0.05 | 0.3 | 0.02 | 0.6 | 0.2 | 3 | 0.02 | 0.2 | 0.1 | 2 | 0.3 | 0.04 | 0.4 | 0.03 | 0.007 | 0.007 | 0.01 |  | 0.03 |  |  | 0.009 | 0.2 | 0.07 | 0.07 | 0.01 | 0.05 | 0.007 |  |  |  | 0.04 | 0.002 | 0.007 | [5 empty] | 0.005 |  |  | 0.02 | 0.01 | 0.02 | 0.02
210202_426_NIST612 | NIST612 | Primary | 40.5 |  | 36 | 101800 | 68.3 | 337000 |  | 62.6 | 84700 | 39.5 | 45.4 | 38.5 | 36.3 | 38.2 | 48 | 34.8 | 38.1 | 38.3 | 40.8 | 36.4 | 37.6 | 35.4 | 31.1 | 78.2 | 38.3 | 37.5 |  | 37.2 |  |  | 39.5 | 38.2 | 35.2 | 31.4 | 42.2 | 38.1 | 35.9 |  |  |  | 37.2 | 35.3 | 37.3 | [5 empty] | 38.6 |  |  | 38.2 | 15.2 | 38.4 | 30.1 |  |  | 1.2 |  | 3 | 1000 | 1.2 | 5000 |  | 1.8 | 1000 | 0.6 | 2.4 | 0.6 | 1.7 | 0.7 | 4 | 0.6 | 1.3 | 1.0 | 2.0 | 1.2 | 1.0 | 1.6 | 0.6 | 1.0 | 0.6 | 0.6 |  | 1.0 |  |  | 0.8 | 0.9 | 0.8 | 2.3 | 0.6 | 1.0 | 0.5 |  |  |  | 0.9 | 0.5 | 0.8 | [5 empty] | 0.8 |  |  | 0.8 | 0.4 | 0.7 | 0.6 |  |  | 0.4 |  | 3 | 8 | 0.2 | 200 |  | 1 | 40 | 0.06 | 0.3 | 0.02 | 0.5 | 0.2 | 3 | 0.01 | 0.2 | 0.1 | 2 | 0.2 | 0.04 | 0.3 | 0.03 | 0.008 | 0.005 | 0.003 |  | 0.04 |  |  | 0.007 | 0.2 | 0.06 | 0.5 | 0.01 | 0.05 | 0.006 |  |  |  | 0.008 | 0.007 | 0.007 | [5 empty] | 0.005 |  |  | 0.02 | 0.008 | 0.02 | 0.02
210202_427_NIST612 | NIST612 | Primary | 40.2 |  | 34 | 102000 | 68.8 | 337000 |  | 61.8 | 84800 | 40.2 | 42.0 | 38.7 | 36.9 | 38.6 | 51 | 35.7 | 39.1 | 37.3 | 40.8 | 36.3 | 36.9 | 36.3 | 31.0 | 78.3 | 38.4 | 38.1 |  | 37.4 |  |  | 38.7 | 38.8 | 34.9 | 30.2 | 42.9 | 38.5 | 35.9 |  |  |  | 38.0 | 35.6 | 37.3 | [5 empty] | 39.1 |  |  | 38.0 | 15.1 | 38.4 | 30.0 |  |  | 1.1 |  | 3 | 1400 | 1.6 | 4000 |  | 1.6 | 1000 | 0.7 | 2.1 | 0.7 | 1.8 | 0.8 | 4 | 0.6 | 1.2 | 0.7 | 2.4 | 1.0 | 0.9 | 1.3 | 0.6 | 1.3 | 0.6 | 0.8 |  | 1.1 |  |  | 0.8 | 1.0 | 0.8 | 2.5 | 0.8 | 1.2 | 0.6 |  |  |  | 1.1 | 0.7 | 1.0 | [5 empty] | 0.8 |  |  | 1.0 | 0.4 | 0.7 | 0.7 |  |  | 0.4 |  | 3 | 8 | 0.3 | 200 |  | 2 | 40 | 0.07 | 0.4 | 0.03 | 0.5 | 0.2 | 3 | 0.02 | 0.2 | 0.1 | 2 | 0.3 | 0.05 | 0.3 | 0.03 | 0.002 | 0.005 | 0.02 |  | 0.009 |  |  | 0.001 | 0.2 | 0.07 | 0.07 | 0.02 | 0.04 | 0.004 |  |  |  | 0.008 | 0.002 | 0.03 | [5 empty] | 0.02 |  |  | 0.03 | 0.01 | 0.02 | 0.02
210202_428_NIST612 | NIST612 | Primary | 39.8 |  | 37 | 101300 | 67.1 | 340000 |  | 61.1 | 84300 | 39.9 | 43.5 | 39.3 | 37.1 | 39.1 | 51 | 35.6 | 39.3 | 38.1 | 39.5 | 36.3 | 37.3 | 36.6 | 31.3 | 78.4 | 38.3 | 38.1 |  | 36.5 |  |  | 39.0 | 38.7 | 34.7 | 32.2 | 42.6 | 39.4 | 35.5 |  |  |  | 36.9 | 35.2 | 37.0 | [5 empty] | 39.2 |  |  | 37.6 | 14.9 | 38.6 | 30.6 |  |  | 1.0 |  | 3 | 900 | 1.4 | 5000 |  | 1.7 | 1000 | 0.6 | 2.2 | 0.5 | 1.7 | 0.7 | 4 | 0.7 | 1.2 | 0.8 | 2.0 | 1.2 | 0.9 | 1.3 | 0.6 | 1.2 | 0.6 | 0.8 |  | 1.1 |  |  | 0.9 | 0.9 | 1.0 | 2.5 | 0.7 | 1.3 | 0.6 |  |  |  | 0.9 | 0.6 | 0.9 | [5 empty] | 0.8 |  |  | 0.8 | 0.3 | 0.8 | 0.6 |  |  | 0.4 |  | 3 | 8 | 0.3 | 100 |  | 1 | 40 | 0.05 | 0.3 | 0.02 | 0.4 | 0.2 | 3 | 0.02 | 0.2 | 0.1 | 2 | 0.3 | 0.05 | 0.3 | 0.04 | 0.006 | 0.002 | 0.01 |  | 0.04 |  |  | 0.006 | 0.2 | 0.07 | 0.07 | 0.02 | 0.05 | 0.006 |  |  |  | 0.007 | 0.002 | 0.03 | [5 empty] | 0.02 |  |  | 0.02 | 0.01 | 0.02 | 0.02
210202_451_NIST612 | NIST612 | Primary | 40.0 |  | 32 | 101200 | 67.2 | 337000 |  | 61.1 | 85000 | 39.9 | 43.6 | 39.0 | 37.5 | 38.7 | 49 | 35.4 | 38.4 | 37.8 | 38.7 | 35.9 | 36.8 | 35.3 | 31.8 | 78.8 | 38.0 | 37.6 |  | 37.9 |  |  | 38.9 | 38.6 | 34.5 | 30.6 | 42.5 | 39.0 | 36.2 |  |  |  | 37.8 | 36.1 | 37.6 | [5 empty] | 39.4 |  |  | 38.2 | 14.6 | 38.6 | 30.0 |  |  | 1.0 |  | 3 | 1100 | 1.4 | 5000 |  | 2.1 | 900 | 0.6 | 2.7 | 0.7 | 2.1 | 0.8 | 3 | 0.6 | 1.4 | 0.7 | 2.2 | 1.3 | 1.0 | 1.4 | 0.5 | 1.0 | 0.6 | 0.6 |  | 1.1 |  |  | 0.8 | 0.8 | 0.8 | 2.6 | 0.7 | 1.3 | 0.5 |  |  |  | 0.9 | 0.7 | 1.0 | [5 empty] | 0.8 |  |  | 0.9 | 0.4 | 0.8 | 0.6 |  |  | 0.4 |  | 3 | 8 | 0.3 | 200 |  | 2 | 50 | 0.06 | 0.5 | 0.04 | 0.6 | 0.2 | 3 | 0.02 | 0.3 | 0.1 | 2 | 0.3 | 0.05 | 0.3 | 0.04 | 0.009 | 0.009 | 0.01 |  | 0.01 |  |  | 0.01 | 0.2 | 0.06 | 0.4 | 0.02 | 0.01 | 0.001 |  |  |  | 0.008 | 0.002 | 0.007 | [5 empty] | 0.005 |  |  | 0.02 | 0.007 | 0.03 | 0.02
210202_452_NIST612 | NIST612 | Primary | 40.7 |  | 34 | 102300 | 68.2 | 336000 |  | 63.5 | 84900 | 40.2 | 45.0 | 38.9 | 35.6 | 39.3 | 52 | 36.1 | 40.5 | 38.5 | 38.3 | 36.2 | 37.5 | 35.8 | 32.0 | 78.7 | 38.2 | 38.5 |  | 37.2 |  |  | 39.8 | 38.6 | 35.3 | 34 | 43.4 | 39.8 | 36.2 |  |  |  | 37.2 | 35.8 | 37.7 | [5 empty] | 39.8 |  |  | 37.7 | 15.3 | 38.9 | 30.8 |  |  | 0.9 |  | 3 | 900 | 1.7 | 5000 |  | 2.1 | 1000 | 0.7 | 2.1 | 0.7 | 1.7 | 0.7 | 4 | 0.7 | 1.4 | 0.9 | 2.6 | 1.2 | 0.9 | 1.5 | 0.7 | 1.3 | 0.7 | 0.8 |  | 1.1 |  |  | 1.0 | 1.0 | 1.0 | 3 | 0.8 | 1.3 | 0.6 |  |  |  | 1.1 | 0.8 | 1.1 | [5 empty] | 0.9 |  |  | 1.0 | 0.4 | 0.8 | 1.2 |  |  | 0.4 |  | 3 | 9 | 0.3 | 200 |  | 2 | 40 | 0.06 | 0.3 | 0.04 | 0.7 | 0.2 | 3 | 0.01 | 0.2 | 0.1 | 2 | 0.3 | 0.05 | 0.4 | 0.04 | 0.002 | 0.002 | 0.003 |  | 0.04 |  |  | 0.01 | 0.2 | 0.07 | 0.5 | 0.01 | 0.06 | 0.005 |  |  |  | 0.008 | 0.002 | 0.03 | [5 empty] | 0.005 |  |  | 0.005 | 0.01 | 0.02 | 0.02
210202_453_NIST612 | NIST612 | Primary | 39.7 |  | 33 | 101200 | 67.8 | 336000 |  | 61.9 | 85500 | 39.5 | 43.1 | 39.3 | 35.3 | 38.7 | 49 | 35.7 | 38.5 | 37.0 | 39.1 | 36.2 | 36.7 | 36.2 | 31.5 | 78.7 | 38.6 | 38.3 |  | 38.1 |  |  | 39.0 | 39.1 | 34.4 | 31.6 | 42.8 | 39.5 | 36.4 |  |  |  | 37.9 | 35.7 | 37.4 | [5 empty] | 39.6 |  |  | 38.0 | 15.1 | 38.8 | 29.9 |  |  | 1.0 |  | 3 | 900 | 1.1 | 4000 |  | 1.6 | 1000 | 0.7 | 2.1 | 0.6 | 1.7 | 0.6 | 4 | 0.6 | 1.1 | 0.8 | 2.0 | 1.2 | 0.8 | 1.7 | 0.6 | 1.2 | 0.7 | 0.8 |  | 1.2 |  |  | 0.8 | 0.9 | 0.9 | 2.3 | 0.7 | 1.4 | 0.6 |  |  |  | 0.9 | 0.8 | 1.0 | [5 empty] | 0.9 |  |  | 0.9 | 0.4 | 0.8 | 0.5 |  |  | 0.4 |  | 3 | 8 | 0.3 | 200 |  | 2 | 40 | 0.06 | 0.4 | 0.03 | 0.6 | 0.2 | 3 | 0.02 | 0.1 | 0.1 | 2 | 0.3 | 0.05 | 0.4 | 0.03 | 0.002 | 0.01 | 0.003 |  | 0.01 |  |  | 0.009 | 0.2 | 0.07 | 0.3 | 0.01 | 0.01 | 0.006 |  |  |  | 0.008 | 0.01 | 0.03 | [5 empty] | 0.005 |  |  | 0.02 | 0.02 | 0.03 | 0.02
210202_476_NIST612 | NIST612 | Primary | 40.1 |  | 34 | 101600 | 67.9 | 340000 |  | 65.3 | 85600 | 40.6 | 42.3 | 38.9 | 36.0 | 39.2 | 50 | 35.9 | 39.2 | 38.2 | 40.1 | 36.7 | 36.7 | 36.5 | 31.7 | 79.1 | 38.7 | 38.3 |  | 37.7 |  |  | 39.1 | 38.8 | 35.0 | 30.5 | 43.1 | 38.7 | 36.4 |  |  |  | 38.0 | 36.1 | 38.0 | [5 empty] | 39.2 |  |  | 38.0 | 15.1 | 39.2 | 30.4 |  |  | 1.0 |  | 3 | 1000 | 1.6 | 4000 |  | 2.0 | 1100 | 0.6 | 2.4 | 0.6 | 1.8 | 0.8 | 4 | 0.6 | 1.4 | 0.9 | 2.1 | 1.3 | 0.9 | 1.6 | 0.7 | 1.5 | 0.8 | 0.9 |  | 1.1 |  |  | 0.9 | 1.0 | 0.8 | 2.4 | 0.8 | 1.2 | 0.6 |  |  |  | 0.9 | 0.7 | 1.1 | [5 empty] | 1.0 |  |  | 0.9 | 0.4 | 0.9 | 0.8 |  |  | 0.4 |  | 3 | 8 | 0.2 | 200 |  | 1 | 40 | 0.05 | 0.4 | 0.02 | 0.6 | 0.2 | 3 | 0.01 | 0.1 | 0.1 | 2 | 0.3 | 0.05 | 0.3 | 0.03 | 0.002 | 0.01 | 0.01 |  | 0.03 |  |  | 0.009 | 0.2 | 0.06 | 0.5 | 0.01 | 0.04 | 0.004 |  |  |  | 0.03 | 0.002 | 0.02 | [5 empty] | 0.005 |  |  | 0.005 | 0.009 | 0.01 | 0.02
210202_477_NIST612 | NIST612 | Primary | 40.4 |  | 34 | 101000 | 67.2 | 334000 |  | 61.9 | 84700 | 39.6 | 44.0 | 39.0 | 36.5 | 38.3 | 53 | 35.2 | 38.5 | 37.2 | 38.9 | 36.4 | 36.6 | 35.0 | 31.3 | 77.8 | 37.9 | 38.2 |  | 37.2 |  |  | 38.4 | 38.0 | 34.4 | 29.0 | 42.1 | 39.2 | 35.8 |  |  |  | 37.7 | 35.2 | 37.0 | [5 empty] | 38.9 |  |  | 38.1 | 14.6 | 38.1 | 29.9 |  |  | 1.0 |  | 3 | 900 | 1.6 | 4000 |  | 1.6 | 900 | 0.7 | 2.4 | 0.7 | 1.4 | 0.7 | 4 | 0.5 | 1.2 | 0.8 | 1.9 | 0.9 | 0.9 | 1.3 | 0.6 | 1.2 | 0.6 | 0.9 |  | 1.2 |  |  | 0.8 | 1.0 | 0.8 | 2.0 | 0.8 | 1.1 | 0.6 |  |  |  | 1.0 | 0.7 | 1.0 | [5 empty] | 0.8 |  |  | 0.9 | 0.3 | 0.8 | 0.6 |  |  | 0.4 |  | 3 | 8 | 0.3 | 200 |  | 1 | 40 | 0.06 | 0.5 | 0.01 | 0.6 | 0.2 | 3 | 0.02 | 0.1 | 0.1 | 2 | 0.2 | 0.04 | 0.4 | 0.03 | 0.002 | 0.005 | 0.01 |  | 0.009 |  |  | 0.01 | 0.2 | 0.07 | 0.3 | 0.01 | 0.04 | 0.004 |  |  |  | 0.007 | 0.002 | 0.007 | [5 empty] | 0.02 |  |  | 0.02 | 0.02 | 0.02 | 0.02
210202_478_NIST612 | NIST612 | Primary | 40.5 |  | 34 | 101600 | 69.5 | 335000 |  | 61.5 | 84500 | 39.8 | 45.6 | 38.8 | 35.6 | 38.4 | 51 | 35.3 | 38.9 | 38.0 | 38.6 | 35.8 | 36.8 | 35.9 | 31.1 | 78.3 | 38.2 | 38.2 |  | 37.7 |  |  | 38.9 | 38.3 | 34.8 | 32.5 | 42.9 | 39.5 | 36.1 |  |  |  | 37.8 | 35.6 | 37.8 | [5 empty] | 39.4 |  |  | 37.9 | 15.0 | 39.0 | 30.1 |  |  | 1.0 |  | 4 | 900 | 1.8 | 4000 |  | 1.7 | 1100 | 0.7 | 2.0 | 0.6 | 1.6 | 0.8 | 5 | 0.6 | 1.1 | 0.9 | 2.3 | 1.1 | 0.8 | 1.7 | 0.6 | 1.2 | 0.6 | 0.8 |  | 1.1 |  |  | 0.8 | 0.9 | 0.8 | 2.3 | 0.7 | 1.2 | 0.6 |  |  |  | 1.0 | 0.6 | 1.1 | [5 empty] | 0.8 |  |  | 0.9 | 0.4 | 0.8 | 0.6 |  |  | 0.4 |  | 3 | 8 | 0.3 | 200 |  | 2 | 50 | 0.06 | 0.3 | 0.03 | 0.5 | 0.2 | 3 | 0.02 | 0.1 | 0.1 | 2 | 0.3 | 0.03 | 0.4 | 0.04 | 0.009 | 0.008 | 0.01 |  | 0.04 |  |  | 0.009 | 0.2 | 0.06 | 0.07 | 0.01 | 0.01 | 0.008 |  |  |  | 0.03 | 0.01 | 0.007 | [5 empty] | 0.02 |  |  | 0.005 | 0.02 | 0.02 | 0.02
210202_501_NIST612 | NIST612 | Primary | 40.3 |  | 35 | 102100 | 68.4 | 337000 |  | 61.4 | 85600 | 40.3 | 44.0 | 38.6 | 36.8 | 38.9 | 54 | 35.2 | 38.2 | 37.9 | 38.6 | 36.0 | 36.6 | 35.3 | 31.5 | 79.2 | 38.8 | 38.4 |  | 37.8 |  |  | 38.9 | 39.3 | 34.7 | 29.3 | 43.2 | 39.1 | 36.2 |  |  |  | 37.9 | 36.3 | 37.8 | [5 empty] | 39.7 |  |  | 37.9 | 14.9 | 38.4 | 30.2 |  |  | 0.9 |  | 4 | 800 | 1.4 | 4000 |  | 1.7 | 900 | 0.6 | 2.5 | 0.6 | 1.7 | 0.7 | 5 | 0.7 | 1.2 | 0.8 | 2.3 | 1.2 | 0.9 | 1.8 | 0.6 | 1.4 | 0.7 | 0.9 |  | 1.3 |  |  | 0.8 | 0.9 | 1.0 | 2.2 | 0.9 | 1.0 | 0.7 |  |  |  | 1.1 | 0.8 | 0.9 | [5 empty] | 1.0 |  |  | 1.1 | 0.3 | 0.8 | 0.8 |  |  | 0.4 |  | 3 | 8 | 0.2 | 200 |  | 2 | 40 | 0.05 | 0.3 | 0.02 | 0.5 | 0.2 | 3 | 0.02 | 0.2 | 0.1 | 2 | 0.3 | 0.02 | 0.4 | 0.03 | 0.007 | 0.007 | 0.02 |  | 0.01 |  |  | 0.008 | 0.2 | 0.06 | 0.3 | 0.01 | 0.06 | 0.008 |  |  |  | 0.008 | 0.01 | 0.03 | [5 empty] | 0.005 |  |  | 0.02 | 0.01 | 0.01 | 0.02
210202_502_NIST612 | NIST612 | Primary | 40.6 |  | 34 | 100700 | 67.1 | 335000 |  | 61.9 | 84500 | 39.8 | 43.5 | 38.6 | 36.5 | 38.2 | 51 | 35.4 | 38.4 | 37.6 | 37.6 | 35.5 | 36.4 | 34.8 | 31.8 | 78.1 | 38.5 | 38.1 |  | 37.3 |  |  | 38.9 | 38.7 | 34.5 | 30.5 | 42.8 | 39.4 | 36.0 |  |  |  | 38.3 | 35.7 | 37.5 | [5 empty] | 39.4 |  |  | 38.4 | 14.9 | 38.3 | 29.9 |  |  | 1.0 |  | 3 | 900 | 1.4 | 4000 |  | 1.9 | 1100 | 0.6 | 2.0 | 0.6 | 1.7 | 0.8 | 5 | 0.6 | 1.3 | 0.9 | 2.3 | 1.3 | 0.8 | 1.6 | 0.6 | 1.3 | 0.7 | 0.8 |  | 1.1 |  |  | 0.8 | 1.0 | 0.7 | 2.8 | 0.7 | 1.3 | 0.7 |  |  |  | 1.0 | 0.7 | 1.0 | [5 empty] | 0.9 |  |  | 1.0 | 0.4 | 0.8 | 0.6 |  |  | 0.4 |  | 3 | 8 | 0.3 | 200 |  | 1 | 40 | 0.06 | 0.3 | 0.03 | 0.6 | 0.2 | 3 | 0.02 | 0.1 | 0.1 | 2 | 0.3 | 0.03 | 0.3 | 0.02 | 0.002 | 0.002 | 0.01 |  | 0.04 |  |  | 0.009 | 0.2 | 0.06 | 0.3 | 0.02 | 0.04 | 0.001 |  |  |  | 0.008 | 0.007 | 0.04 | [5 empty] | 0.02 |  |  | 0.02 | 0.01 | 0.02 | 0.02
210202_503_NIST612 | NIST612 | Primary | 40.2 |  | 35 | 101300 | 67.9 | 336000 |  | 62.1 | 85800 | 40.2 | 44.5 | 39.2 | 36.9 | 39.2 | 52 | 35.7 | 38.8 | 37.8 | 37.7 | 36.2 | 36.8 | 36.4 | 31.3 | 78.0 | 38.3 | 37.6 |  | 37.6 |  |  | 38.7 | 38.6 | 34.7 | 30.2 | 42.4 | 39.4 | 36.0 |  |  |  | 37.9 | 35.5 | 36.2 | [5 empty] | 39.0 |  |  | 38.7 | 15.0 | 38.6 | 30.0 |  |  | 1.0 |  | 4 | 900 | 1.6 | 5000 |  | 1.7 | 1200 | 0.7 | 2.4 | 0.6 | 1.6 | 0.6 | 4 | 0.7 | 1.2 | 0.7 | 2.3 | 1.4 | 0.8 | 1.3 | 0.8 | 1.3 | 0.6 | 0.8 |  | 1.2 |  |  | 0.9 | 1.0 | 1.0 | 2.4 | 0.8 | 1.3 | 0.6 |  |  |  | 1.0 | 0.7 | 0.9 | [5 empty] | 0.8 |  |  | 1.1 | 0.4 | 0.8 | 0.6 |  |  | 0.4 |  | 3 | 8 | 0.3 | 200 |  | 1 | 40 | 0.06 | 0.3 | 0.03 | 0.5 | 0.2 | 3 | 0.02 | 0.2 | 0.1 | 2 | 0.3 | 0.04 | 0.4 | 0.03 | 0.008 | 0.008 | 0.003 |  | 0.03 |  |  | 0.01 | 0.2 | 0.07 | 0.2 | 0.02 | 0.01 | 0.005 |  |  |  | 0.007 | 0.002 | 0.007 | [5 empty] | 0.02 |  |  | 0.02 | 0.01 | 0.02 | 0.02
210202_526_NIST612 | NIST612 | Primary | 40.7 |  | 31 | 103400 | 69.1 | 339000 |  | 64.0 | 85400 | 40.3 | 46.1 | 38.7 | 37.0 | 39.2 | 50 | 35.5 | 38.8 | 38.1 | 40.3 | 36.6 | 37.2 | 36.3 | 31.8 | 79.8 | 38.7 | 38.2 |  | 38.7 |  |  | 40.3 | 39.6 | 34.6 | 32.5 | 43.4 | 40.2 | 36.4 |  |  |  | 37.9 | 36.1 | 37.3 | [5 empty] | 39.4 |  |  | 38.8 | 15.0 | 40.0 | 30.6 |  |  | 1.1 |  | 3 | 1400 | 1.6 | 5000 |  | 1.6 | 1000 | 0.8 | 2.5 | 0.6 | 1.8 | 0.7 | 5 | 0.6 | 1.3 | 0.9 | 2.3 | 1.3 | 1.0 | 1.3 | 0.6 | 1.1 | 0.7 | 0.8 |  | 1.1 |  |  | 1.0 | 1.0 | 0.8 | 2.4 | 0.8 | 1.4 | 0.7 |  |  |  | 0.9 | 0.8 | 0.8 | [5 empty] | 0.8 |  |  | 1.0 | 0.4 | 1.1 | 0.6 |  |  | 0.4 |  | 3 | 8 | 0.3 | 200 |  | 1 | 40 | 0.06 | 0.5 | 0.02 | 0.6 | 0.2 | 3 | 0.02 | 0.2 | 0.1 | 2 | 0.2 | 0.03 | 0.3 | 0.03 | 0.008 | 0.009 | 0.02 |  | 0.03 |  |  | 0.007 | 0.2 | 0.05 | 0.4 | 0.01 | 0.01 | 0.001 |  |  |  | 0.007 | 0.002 | 0.007 | [5 empty] | 0.02 |  |  | 0.02 | 0.01 | 0.02 | 0.02
210202_527_NIST612 | NIST612 | Primary | 39.5 |  | 34 | 102000 | 68.1 | 337000 |  | 62.9 | 85300 | 39.6 | 43.7 | 38.5 | 37.4 | 38.6 | 50 | 35.1 | 38.0 | 37.9 | 37.8 | 34.4 | 36.2 | 35.6 | 31.2 | 78.3 | 38.1 | 37.7 |  | 36.6 |  |  | 38.4 | 38.4 | 34.7 | 30.7 | 42.4 | 38.5 | 35.9 |  |  |  | 37.8 | 35.1 | 36.8 | [5 empty] | 39.6 |  |  | 37.6 | 14.9 | 38.4 | 30.3 |  |  | 1.1 |  | 3 | 3000 | 1.6 | 5000 |  | 1.5 | 1100 | 0.7 | 2.3 | 0.6 | 1.8 | 0.7 | 4 | 0.6 | 1.3 | 1.0 | 2.3 | 1.2 | 0.8 | 1.6 | 0.6 | 1.2 | 0.6 | 0.8 |  | 1.2 |  |  | 0.9 | 0.9 | 1.0 | 2.3 | 0.8 | 1.3 | 0.6 |  |  |  | 1.1 | 0.7 | 1.0 | [5 empty] | 1.0 |  |  | 1.0 | 0.3 | 0.8 | 0.8 |  |  | 0.4 |  | 3 | 8 | 0.2 | 200 |  | 1 | 40 | 0.05 | 0.4 | 0.03 | 0.5 | 0.2 | 3 | 0.01 | 0.2 | 0.1 | 2 | 0.3 | 0.03 | 0.3 | 0.03 | 0.01 | 0.007 | 0.02 |  | 0.03 |  |  | 0.009 | 0.2 | 0.05 | 0.07 | 0.01 | 0.01 | 0.004 |  |  |  | 0.007 | 0.002 | 0.007 | [5 empty] | 0.02 |  |  | 0.005 | 0.01 | 0.02 | 0.02
210202_528_NIST612 | NIST612 | Primary | 40.5 |  | 34 | 101200 | 67.6 | 337000 |  | 62.7 | 85000 | 39.6 | 43.4 | 38.9 | 36.4 | 39.0 | 50 | 35.7 | 38.8 | 37.9 | 40.4 | 36.4 | 36.4 | 35.2 | 31.5 | 78.9 | 38.9 | 37.7 |  | 37.6 |  |  | 38.9 | 38.7 | 34.8 | 31.8 | 42.8 | 39.4 | 36.4 |  |  |  | 37.7 | 35.7 | 37.4 | [5 empty] | 39.5 |  |  | 38.0 | 14.9 | 38.4 | 30.2 |  |  | 1.1 |  | 3 | 1200 | 1.4 | 4000 |  | 1.6 | 1000 | 0.6 | 2.3 | 0.6 | 2.0 | 0.7 | 4 | 0.7 | 1.3 | 1.0 | 2.2 | 1.1 | 0.8 | 1.5 | 0.6 | 1.2 | 0.6 | 0.8 |  | 1.2 |  |  | 0.8 | 1.0 | 0.9 | 2.5 | 0.8 | 1.4 | 0.6 |  |  |  | 1.0 | 0.7 | 0.9 | [5 empty] | 0.8 |  |  | 0.9 | 0.5 | 0.8 | 0.7 |  |  | 0.4 |  | 3 | 8 | 0.3 | 200 |  | 1 | 40 | 0.06 | 0.3 | 0.02 | 0.5 | 0.2 | 3 | 0.02 | 0.2 | 0.1 | 2 | 0.3 | 0.03 | 0.4 | 0.03 | 0.002 | 0.008 | 0.01 |  | 0.009 |  |  | 0.008 | 0.2 | 0.06 | 0.2 | 0.01 | 0.01 | 0.001 |  |  |  | 0.03 | 0.002 | 0.007 | [5 empty] | 0.02 |  |  | 0.005 | 0.01 | 0.02 | 0.02
210202_536_NIST612 | NIST612 | Primary | 39.9 |  | 36 | 101500 | 68.6 | 336000 |  | 62.6 | 85300 | 39.7 | 43.3 | 39.1 | 36.4 | 38.3 | 53 | 35.4 | 38.1 | 37.5 | 40.1 | 35.5 | 36.4 | 36.0 | 31.4 | 78.3 | 37.9 | 37.6 |  | 37.3 |  |  | 38.8 | 38.3 | 34.7 | 31.5 | 42.4 | 39.2 | 35.7 |  |  |  | 38.7 | 35.7 | 37.5 | [5 empty] | 39.3 |  |  | 37.4 | 15.0 | 38.3 | 30.0 |  |  | 1.0 |  | 4 | 900 | 1.4 | 4000 |  | 1.7 | 900 | 0.5 | 2.5 | 0.6 | 1.6 | 0.6 | 3 | 0.6 | 1.2 | 0.8 | 2.0 | 1.3 | 0.8 | 1.8 | 0.6 | 0.9 | 0.6 | 0.7 |  | 1.0 |  |  | 0.9 | 0.9 | 0.9 | 2.6 | 0.8 | 1.1 | 0.7 |  |  |  | 0.8 | 0.7 | 1.0 | [5 empty] | 0.9 |  |  | 0.8 | 0.4 | 1.0 | 0.7 |  |  | 0.4 |  | 3 | 8 | 0.2 | 200 |  | 1 | 40 | 0.05 | 0.4 | 0.03 | 0.5 | 0.2 | 3 | 0.02 | 0.1 | 0.1 | 2 | 0.2 | 0.03 | 0.3 | 0.03 | 0.01 | 0.005 | 0.003 |  | 0.009 |  |  | 0.006 | 0.2 | 0.06 | 0.4 | 0.01 | 0.06 | 0.005 |  |  |  | 0.02 | 0.002 | 0.03 | [5 empty] | 0.02 |  |  | 0.02 | 0.01 | 0.02 | 0.02
210202_537_NIST612 | NIST612 | Primary | 39.1 |  | 35.1 | 101400 | 67.5 | 337000 |  | 62.5 | 84900 | 40.4 | 43.9 | 38.6 | 34.6 | 38.4 | 51 | 35.2 | 37.9 | 37.2 | 38.9 | 35.0 | 36.6 | 35.8 | 31.3 | 78.5 | 38.3 | 37.9 |  | 37.1 |  |  | 38.9 | 38.4 | 34.4 | 30.4 | 43.0 | 39.6 | 35.8 |  |  |  | 37.3 | 35.3 | 36.9 | [5 empty] | 38.5 |  |  | 37.8 | 14.8 | 37.8 | 29.8 |  |  | 1.1 |  | 2.7 | 900 | 1.4 | 4000 |  | 1.6 | 900 | 0.6 | 2.2 | 0.5 | 1.6 | 0.6 | 4 | 0.6 | 1.2 | 0.9 | 2.0 | 1.2 | 0.9 | 1.6 | 0.6 | 1.2 | 0.6 | 0.8 |  | 1.1 |  |  | 0.9 | 0.9 | 0.8 | 2.4 | 0.7 | 1.3 | 0.6 |  |  |  | 1.1 | 0.7 | 0.8 | [5 empty] | 0.7 |  |  | 1.0 | 0.4 | 0.8 | 0.6 |  |  | 0.4 |  | 2.8 | 8 | 0.3 | 100 |  | 1 | 40 | 0.05 | 0.3 | 0.02 | 0.5 | 0.2 | 3 | 0.01 | 0.1 | 0.1 | 2 | 0.2 | 0.03 | 0.4 | 0.03 | 0.002 | 0.006 | 0.003 |  | 0.04 |  |  | 0.005 | 0.2 | 0.06 | 0.07 | 0.01 | 0.05 | 0.005 |  |  |  | 0.007 | 0.008 | 0.007 | [5 empty] | 0.02 |  |  | 0.005 | 0.01 | 0.02 | 0.02
210202_538_NIST612 | NIST612 | Primary | 40.4 |  | 36 | 101100 | 68.6 | 335000 |  | 61.9 | 85400 | 39.1 | 43.9 | 38.8 | 37.0 | 38.6 | 50 | 34.9 | 39.0 | 37.6 | 37.4 | 35.7 | 36.2 | 36.1 | 31.0 | 77.7 | 38.1 | 37.5 |  | 37.2 |  |  | 38.6 | 38.2 | 35.0 | 30.4 | 42.3 | 39.1 | 35.9 |  |  |  | 37.4 | 35.2 | 37.9 | [5 empty] | 38.8 |  |  | 38.0 | 14.4 | 38.5 | 30.4 |  |  | 1.1 |  | 3 | 900 | 1.4 | 5000 |  | 1.8 | 1000 | 0.6 | 2.3 | 0.7 | 1.9 | 0.8 | 3 | 0.7 | 1.3 | 0.9 | 2.1 | 1.0 | 1.0 | 1.4 | 0.6 | 1.2 | 0.7 | 0.7 |  | 1.0 |  |  | 0.9 | 0.9 | 0.8 | 2.8 | 0.8 | 1.4 | 0.6 |  |  |  | 1.0 | 0.8 | 0.9 | [5 empty] | 1.0 |  |  | 0.9 | 0.4 | 0.9 | 0.8 |  |  | 0.4 |  | 3 | 8 | 0.2 | 200 |  | 1 | 40 | 0.06 | 0.3 | 0.03 | 0.6 | 0.2 | 3 | 0.02 | 0.2 | 0.1 | 2 | 0.3 | 0.04 | 0.3 | 0.03 | 0.002 | 0.01 | 0.01 |  | 0.04 |  |  | 0.007 | 0.2 | 0.06 | 0.2 | 0.02 | 0.06 | 0.001 |  |  |  | 0.03 | 0.01 | 0.02 | [5 empty] | 0.03 |  |  | 0.02 | 0.02 | 0.01 | 0.02
210302_001_NIST612 | NIST612 | Primary | 39 |  | 34 | 101000 | 68 | 340000 |  | 65 | 88000 | 41 | 45 | 40 | 37 | 40 | 52 | 36 | 39 | 38 | 40 | 37 | 39 | 37 | 32 | 80 | 39 | 39 |  | 38 |  |  | 40 | 39 | 36 | 30 | 44 | 40 | 37 |  |  |  | 39 | 37 | 39 | [5 empty] | 40 |  |  | 39 | 15.3 | 40 | 31 |  |  | 5 |  | 7 | 11000 | 9 | 40000 |  | 9 | 10000 | 5 | 7 | 5 | 5 | 5 | 9 | 4 | 5 | 5 | 7 | 5 | 5 | 5 | 4 | 9 | 5 | 5 |  | 5 |  |  | 5 | 5 | 5 | 6 | 5 | 5 | 4 |  |  |  | 5 | 4 | 5 | [5 empty] | 5 |  |  | 5 | 1.9 | 5 | 4 |  |  | 0.7 |  | 5 | 10 | 0.3 | 200 |  | 2 | 70 | 0.08 | 0.8 | 0.03 | 0.7 | 0.2 | 3 | 0.03 | 0.2 | 0.1 | 2 | 0.3 | 0.04 | 0.7 | 0.02 | 0.002 | 0.006 | 0.003 |  | 0.05 |  |  | 0.008 | 0.3 | 0.1 | 0.09 | 0.01 | 0.01 | 0.001 |  |  |  | 0.04 | 0.007 | 0.007 | [5 empty] | 0.02 |  |  | 0.02 | 0.02 | 0.03 | 0.02
210302_002_NIST612 | NIST612 | Primary | 38 |  | 34 | 101000 | 68 | 330000 |  | 63 | 86000 | 41 | 47 | 40 | 38 | 40 | 51 | 36 | 40 | 38 | 40 | 36 | 38 | 36 | 32 | 81 | 40 | 39 |  | 38 |  |  | 40 | 39 | 36 | 31 | 44 | 40 | 37 |  |  |  | 38 | 36 | 38 | [5 empty] | 40 |  |  | 39 | 15.0 | 40 | 31 |  |  | 5 |  | 8 | 11000 | 8 | 40000 |  | 8 | 10000 | 5 | 7 | 5 | 6 | 5 | 8 | 4 | 5 | 5 | 6 | 5 | 5 | 5 | 4 | 9 | 5 | 5 |  | 5 |  |  | 5 | 5 | 4 | 6 | 5 | 5 | 4 |  |  |  | 5 | 4 | 5 | [5 empty] | 5 |  |  | 5 | 1.9 | 5 | 4 |  |  | 0.7 |  | 5 | 10 | 0.3 | 200 |  | 2 | 70 | 0.08 | 0.8 | 0.04 | 0.7 | 0.2 | 3 | 0.03 | 0.1 | 0.1 | 2 | 0.3 | 0.03 | 0.6 | 0.04 | 0.009 | 0.007 | 0.003 |  | 0.009 |  |  | 0.009 | 0.2 | 0.1 | 0.3 | 0.02 | 0.01 | 0.001 |  |  |  | 0.007 | 0.002 | 0.007 | [5 empty] | 0.03 |  |  | 0.03 | 0.02 | 0.04 | 0.02
210302_003_NIST612 | NIST612 | Primary | 39 |  | 34 | 102000 | 68 | 340000 |  | 65 | 87000 | 41 | 44 | 40 | 37 | 40 | 53 | 36 | 39 | 40 | 40 | 37 | 38 | 36 | 33 | 81 | 40 | 40 |  | 40 |  |  | 40 | 40 | 35 | 31 | 44 | 42 | 37 |  |  |  | 40 | 37 | 39 | [5 empty] | 41 |  |  | 39 | 15.0 | 40 | 31 |  |  | 5 |  | 8 | 11000 | 9 | 40000 |  | 9 | 10000 | 5 | 7 | 5 | 5 | 5 | 9 | 4 | 5 | 5 | 6 | 5 | 5 | 5 | 4 | 10 | 5 | 5 |  | 5 |  |  | 5 | 5 | 4 | 6 | 5 | 5 | 4 |  |  |  | 5 | 4 | 5 | [5 empty] | 5 |  |  | 5 | 1.9 | 5 | 4 |  |  | 0.7 |  | 5 | 10 | 0.3 | 200 |  | 2 | 70 | 0.09 | 0.7 | 0.03 | 0.7 | 0.2 | 3 | 0.03 | 0.2 | 0.1 | 2 | 0.3 | 0.03 | 0.6 | 0.03 | 0.01 | 0.007 | 0.01 |  | 0.04 |  |  | 0.001 | 0.2 | 0.1 | 0.3 | 0.01 | 0.05 | 0.004 |  |  |  | 0.007 | 0.007 | 0.006 | [5 empty] | 0.02 |  |  | 0.004 | 0.01 | 0.03 | 0.03
210302_004_NIST612 | NIST612 | Primary | 39 |  | 26 | 101000 | 68 | 330000 |  | 62 | 86000 | 41 | 44 | 40 | 37 | 39 | 51 | 37 | 38 | 38 | 40 | 37 | 37 | 37 | 32 | 80 | 39 | 39 |  | 38 |  |  | 40 | 39 | 36 | 29 | 44 | 40 | 37 |  |  |  | 39 | 36 | 38 | [5 empty] | 40 |  |  | 39 | 15.6 | 40 | 31 |  |  | 5 |  | 6 | 11000 | 8 | 40000 |  | 8 | 9000 | 5 | 7 | 5 | 6 | 5 | 8 | 4 | 5 | 5 | 6 | 5 | 5 | 5 | 4 | 9 | 5 | 5 |  | 5 |  |  | 5 | 5 | 4 | 5 | 5 | 5 | 4 |  |  |  | 5 | 4 | 5 | [5 empty] | 5 |  |  | 5 | 1.9 | 5 | 4 |  |  | 0.7 |  | 5 | 10 | 0.3 | 200 |  | 2 | 70 | 0.08 | 0.7 | 0.03 | 0.8 | 0.2 | 3 | 0.02 | 0.2 | 0.1 | 2 | 0.3 | 0.02 | 0.6 | 0.02 | 0.01 | 0.01 | 0.003 |  | 0.04 |  |  | 0.005 | 0.2 | 0.1 | 0.08 | 0.01 | 0.06 | 0.006 |  |  |  | 0.007 | 0.002 | 0.03 | [5 empty] | 0.005 |  |  | 0.02 | 0.02 | 0.03 | 0.03
210302_005_NIST612 | NIST612 | Primary | 39 |  | 31 | 102000 | 67 | 330000 |  | 65 | 86000 | 41 | 42 | 39 | 37 | 39 | 52 | 36 | 39 | 38 | 40 | 37 | 37 | 36 | 32 | 81 | 39 | 39 |  | 38 |  |  | 39 | 40 | 35 | 32 | 44 | 41 | 37 |  |  |  | 39 | 37 | 38 | [5 empty] | 41 |  |  | 38 | 15.3 | 40 | 30 |  |  | 5 |  | 7 | 11000 | 8 | 40000 |  | 9 | 10000 | 5 | 7 | 5 | 5 | 4 | 9 | 4 | 5 | 5 | 7 | 5 | 5 | 5 | 4 | 9 | 5 | 5 |  | 5 |  |  | 5 | 5 | 4 | 6 | 5 | 5 | 4 |  |  |  | 5 | 4 | 5 | [5 empty] | 5 |  |  | 5 | 1.9 | 5 | 4 |  |  | 0.7 |  | 5 | 10 | 0.3 | 200 |  | 2 | 70 | 0.08 | 0.8 | 0.03 | 0.7 | 0.2 | 3 | 0.02 | 0.2 | 0.1 | 2 | 0.3 | 0.04 | 0.7 | 0.03 | 0.01 | 0.006 | 0.02 |  | 0.04 |  |  | 0.01 | 0.2 | 0.1 | 0.5 | 0.01 | 0.01 | 0.004 |  |  |  | 0.03 | 0.002 | 0.007 | [5 empty] | 0.005 |  |  | 0.005 | 0.02 | 0.03 | 0.02
210302_026_NIST612 | NIST612 | Primary | 40 |  | 34 | 101000 | 67 | 340000 |  | 63 | 86000 | 40 | 43 | 39 | 37 | 39 | 51 | 36 | 39 | 38 | 41 | 35 | 37 | 35 | 31 | 78 | 38 | 38 |  | 37 |  |  | 39 | 39 | 34 | 31 | 43 | 39 | 36 |  |  |  | 37 | 36 | 37 | [5 empty] | 39 |  |  | 38 | 14.6 | 38 | 30 |  |  | 5 |  | 8 | 11000 | 9 | 40000 |  | 8 | 10000 | 5 | 6 | 5 | 5 | 5 | 9 | 4 | 5 | 5 | 7 | 5 | 5 | 5 | 4 | 9 | 4 | 4 |  | 5 |  |  | 5 | 5 | 4 | 6 | 5 | 5 | 4 |  |  |  | 5 | 4 | 5 | [5 empty] | 5 |  |  | 5 | 1.8 | 5 | 4 |  |  | 0.7 |  | 5 | 10 | 0.3 | 200 |  | 2 | 80 | 0.08 | 0.6 | 0.03 | 0.6 | 0.2 | 2 | 0.03 | 0.2 | 0.1 | 2 | 0.2 | 0.03 | 0.6 | 0.03 | 0.01 | 0.002 | 0.003 |  | 0.04 |  |  | 0.001 | 0.2 | 0.09 | 0.4 | 0.01 | 0.05 | 0.004 |  |  |  | 0.03 | 0.01 | 0.03 | [5 empty] | 0.02 |  |  | 0.004 | 0.009 | 0.03 | 0.02
210302_027_NIST612 | NIST612 | Primary | 41 |  | 35 | 103000 | 68 | 340000 |  | 63 | 86000 | 40 | 46 | 40 | 36 | 39 | 55 | 36 | 39 | 38 | 40 | 37 | 38 | 36 | 32 | 79 | 38 | 38 |  | 39 |  |  | 40 | 39 | 35 | 29 | 43 | 40 | 36 |  |  |  | 38 | 36 | 38 | [5 empty] | 39 |  |  | 39 | 14.7 | 39 | 31 |  |  | 5 |  | 7 | 11000 | 9 | 40000 |  | 8 | 10000 | 5 | 7 | 5 | 5 | 4 | 9 | 4 | 5 | 5 | 6 | 5 | 5 | 5 | 4 | 9 | 5 | 5 |  | 5 |  |  | 5 | 5 | 4 | 6 | 5 | 5 | 4 |  |  |  | 5 | 4 | 5 | [5 empty] | 5 |  |  | 5 | 1.9 | 5 | 4 |  |  | 0.7 |  | 5 | 10 | 0.3 | 200 |  | 2 | 70 | 0.07 | 0.6 | 0.02 | 0.7 | 0.2 | 3 | 0.02 | 0.2 | 0.1 | 2 | 0.3 | 0.02 | 0.6 | 0.03 | 0.01 | 0.007 | 0.003 |  | 0.04 |  |  | 0.006 | 0.2 | 0.1 | 0.08 | 0.02 | 0.04 | 0.001 |  |  |  | 0.03 | 0.002 | 0.006 | [5 empty] | 0.02 |  |  | 0.004 | 0.01 | 0.03 | 0.02
210302_028_NIST612 | NIST612 | Primary | 40 |  | 33 | 101000 | 67 | 340000 |  | 63 | 85000 | 40 | 45 | 39 | 37 | 38 | 52 | 35 | 39 | 38 | 38 | 36 | 36 | 36 | 31 | 78 | 38 | 37 |  | 38 |  |  | 38 | 39 | 34 | 31 | 42 | 37 | 35 |  |  |  | 38 | 35 | 37 | [5 empty] | 39 |  |  | 38 | 14.6 | 38 | 30 |  |  | 5 |  | 8 | 11000 | 8 | 40000 |  | 8 | 10000 | 5 | 7 | 5 | 5 | 5 | 9 | 4 | 5 | 5 | 6 | 5 | 4 | 5 | 4 | 9 | 5 | 5 |  | 5 |  |  | 5 | 5 | 4 | 6 | 5 | 5 | 4 |  |  |  | 5 | 4 | 5 | [5 empty] | 5 |  |  | 5 | 1.8 | 5 | 4 |  |  | 0.7 |  | 5 | 10 | 0.3 | 200 |  | 2 | 70 | 0.07 | 0.6 | 0.03 | 0.6 | 0.2 | 3 | 0.02 | 0.2 | 0.1 | 2 | 0.3 | 0.03 | 0.5 | 0.02 | 0.002 | 0.005 | 0.003 |  | 0.009 |  |  | 0.01 | 0.2 | 0.09 | 0.08 | 0.01 | 0.01 | 0.001 |  |  |  | 0.007 | 0.01 | 0.006 | [5 empty] | 0.02 |  |  | 0.02 | 0.02 | 0.02 | 0.02
210302_029_NIST612 | NIST612 | Primary | 40 |  | 40 | 102000 | 68 | 330000 |  | 63 | 84000 | 40 | 45 | 39 | 37 | 39 | 51 | 35 | 40 | 38 | 38 | 36 | 37 | 36 | 32 | 79 | 38 | 39 |  | 38 |  |  | 39 | 38 | 35 | 31 | 43 | 40 | 36 |  |  |  | 37 | 35 | 37 | [5 empty] | 40 |  |  | 38 | 15.0 | 39 | 30 |  |  | 5 |  | 8 | 12000 | 8 | 40000 |  | 8 | 9000 | 5 | 7 | 5 | 5 | 5 | 9 | 4 | 5 | 5 | 6 | 5 | 5 | 5 | 4 | 9 | 5 | 5 |  | 5 |  |  | 5 | 5 | 4 | 5 | 5 | 5 | 4 |  |  |  | 5 | 4 | 5 | [5 empty] | 5 |  |  | 5 | 1.9 | 5 | 4 |  |  | 0.7 |  | 4 | 10 | 0.3 | 200 |  | 2 | 80 | 0.07 | 0.8 | 0.03 | 0.7 | 0.2 | 3 | 0.01 | 0.2 | 0.09 | 2 | 0.2 | 0.03 | 0.5 | 0.03 | 0.01 | 0.009 | 0.003 |  | 0.009 |  |  | 0.01 | 0.2 | 0.09 | 0.5 | 0.01 | 0.07 | 0.007 |  |  |  | 0.007 | 0.002 | 0.04 | [5 empty] | 0.005 |  |  | 0.02 | 0.009 | 0.02 | 0.02
210302_030_NIST612 | NIST612 | Primary | 40 |  | 36 | 102000 | 69 | 340000 |  | 62 | 86000 | 40 | 47 | 39 | 37 | 39 | 53 | 36 | 39 | 38 | 38 | 38 | 37 | 36 | 32 | 78 | 39 | 39 |  | 38 |  |  | 39 | 39 | 36 | 33 | 43 | 40 | 37 |  |  |  | 37 | 35 | 38 | [5 empty] | 40 |  |  | 38 | 15.1 | 39 | 30 |  |  | 5 |  | 7 | 11000 | 9 | 40000 |  | 8 | 10000 | 5 | 7 | 5 | 5 | 4 | 9 | 4 | 5 | 5 | 6 | 5 | 5 | 5 | 4 | 9 | 5 | 5 |  | 5 |  |  | 5 | 5 | 4 | 6 | 5 | 5 | 4 |  |  |  | 5 | 4 | 5 | [5 empty] | 5 |  |  | 5 | 1.9 | 5 | 4 |  |  | 0.7 |  | 5 | 10 | 0.3 | 200 |  | 2 | 70 | 0.08 | 0.8 | 0.03 | 0.7 | 0.2 | 3 | 0.02 | 0.2 | 0.1 | 2 | 0.3 | 0.04 | 0.6 | 0.02 | 0.002 | 0.01 | 0.003 |  | 0.009 |  |  | 0.006 | 0.2 | 0.07 | 0.4 | 0.02 | 0.06 | 0.001 |  |  |  | 0.03 | 0.01 | 0.02 | [5 empty] | 0.02 |  |  | 0.004 | 0.02 | 0.03 | 0.02
210302_051_NIST612 | NIST612 | Primary | 41 |  | 37 | 103000 | 68 | 340000 |  | 59 | 85000 | 40 | 44 | 39 | 37 | 38 | 49 | 36 | 39 | 38 | 39 | 36 | 37 | 35 | 31 | 79 | 38 | 37 |  | 38 |  |  | 39 | 39 | 34 | 31 | 43 | 40 | 36 |  |  |  | 38 | 35 | 36 | [5 empty] | 39 |  |  | 38 | 14.8 | 38 | 31 |  |  | 5 |  | 8 | 11000 | 8 | 40000 |  | 8 | 10000 | 5 | 7 | 4 | 6 | 5 | 8 | 4 | 5 | 5 | 6 | 5 | 5 | 5 | 4 | 10 | 5 | 5 |  | 5 |  |  | 5 | 5 | 4 | 6 | 5 | 5 | 4 |  |  |  | 5 | 4 | 5 | [5 empty] | 5 |  |  | 5 | 1.9 | 5 | 4 |  |  | 0.7 |  | 4 | 10 | 0.3 | 200 |  | 2 | 70 | 0.07 | 0.6 | 0.04 | 0.7 | 0.2 | 3 | 0.02 | 0.2 | 0.09 | 2 | 0.2 | 0.03 | 0.5 | 0.03 | 0.01 | 0.002 | 0.003 |  | 0.05 |  |  | 0.006 | 0.2 | 0.08 | 0.08 | 0.01 | 0.04 | 0.001 |  |  |  | 0.007 | 0.009 | 0.02 | [5 empty] | 0.03 |  |  | 0.02 | 0.006 | 0.02 | 0.02
210302_052_NIST612 | NIST612 | Primary | 42 |  | 41 | 102000 | 69 | 340000 |  | 63 | 84000 | 40 | 46 | 38 | 34 | 39 | 50 | 36 | 38 | 37 | 40 | 36 | 36 | 35 | 31 | 78 | 38 | 38 |  | 37 |  |  | 39 | 38 | 34 | 30 | 43 | 40 | 36 |  |  |  | 37 | 35 | 37 | [5 empty] | 39 |  |  | 38 | 14.8 | 38 | 30 |  |  | 6 |  | 9 | 11000 | 8 | 40000 |  | 8 | 10000 | 5 | 7 | 5 | 5 | 5 | 8 | 4 | 5 | 5 | 6 | 5 | 5 | 5 | 4 | 9 | 5 | 5 |  | 5 |  |  | 5 | 5 | 4 | 6 | 5 | 5 | 4 |  |  |  | 5 | 4 | 5 | [5 empty] | 5 |  |  | 5 | 1.8 | 5 | 4 |  |  | 0.6 |  | 4 | 10 | 0.3 | 200 |  | 2 | 70 | 0.09 | 0.6 | 0.04 | 0.7 | 0.2 | 3 | 0.02 | 0.2 | 0.1 | 2 | 0.3 | 0.03 | 0.5 | 0.02 | 0.009 | 0.01 | 0.003 |  | 0.03 |  |  | 0.01 | 0.2 | 0.08 | 0.5 | 0.02 | 0.01 | 0.004 |  |  |  | 0.02 | 0.009 | 0.02 | [5 empty] | 0.02 |  |  | 0.004 | 0.01 | 0.02 | 0.02
210302_053_NIST612 | NIST612 | Primary | 42 |  | 37 | 101000 | 69 | 340000 |  | 61 | 83000 | 39 | 41 | 38 | 36 | 38 | 50 | 35 | 38 | 37 | 37 | 35 | 36 | 36 | 31 | 77 | 37 | 37 |  | 37 |  |  | 38 | 38 | 34 | 33 | 42 | 38 | 35 |  |  |  | 38 | 35 | 37 | [5 empty] | 39 |  |  | 38 | 14.9 | 38 | 30 |  |  | 5 |  | 8 | 11000 | 8 | 40000 |  | 8 | 9000 | 5 | 6 | 5 | 6 | 5 | 8 | 4 | 5 | 5 | 6 | 5 | 5 | 5 | 4 | 9 | 4 | 5 |  | 5 |  |  | 5 | 5 | 4 | 6 | 5 | 5 | 4 |  |  |  | 5 | 4 | 5 | [5 empty] | 5 |  |  | 5 | 1.8 | 5 | 4 |  |  | 0.7 |  | 4 | 10 | 0.3 | 200 |  | 2 | 60 | 0.07 | 0.7 | 0.04 | 0.7 | 0.2 | 3 | 0.02 | 0.2 | 0.09 | 2 | 0.3 | 0.02 | 0.5 | 0.03 | 0.002 | 0.008 | 0.003 |  | 0.05 |  |  | 0.009 | 0.2 | 0.09 | 0.08 | 0.02 | 0.05 | 0.001 |  |  |  | 0.02 | 0.01 | 0.04 | [5 empty] | 0.03 |  |  | 0.01 | 0.02 | 0.02 | 0.02
210302_054_NIST612 | NIST612 | Primary | 39 |  | 32 | 101000 | 68 | 340000 |  | 60 | 84000 | 40 | 43 | 38 | 35 | 38 | 51 | 35 | 39 | 37 | 38 | 36 | 36 | 35 | 31 | 77 | 38 | 38 |  | 36 |  |  | 38 | 38 | 34 | 31 | 42 | 38 | 35 |  |  |  | 36 | 35 | 37 | [5 empty] | 38 |  |  | 37 | 15.0 | 37 | 30 |  |  | 5 |  | 7 | 11000 | 8 | 40000 |  | 8 | 10000 | 5 | 7 | 5 | 5 | 4 | 8 | 4 | 5 | 5 | 6 | 5 | 5 | 5 | 4 | 9 | 5 | 5 |  | 5 |  |  | 5 | 5 | 4 | 5 | 5 | 5 | 4 |  |  |  | 5 | 4 | 5 | [5 empty] | 5 |  |  | 5 | 1.9 | 5 | 4 |  |  | 0.7 |  | 4 | 10 | 0.3 | 200 |  | 2 | 70 | 0.08 | 0.7 | 0.04 | 0.7 | 0.2 | 3 | 0.01 | 0.1 | 0.1 | 2 | 0.3 | 0.04 | 0.5 | 0.03 | 0.01 | 0.008 | 0.01 |  | 0.05 |  |  | 0.005 | 0.2 | 0.08 | 0.5 | 0.02 | 0.01 | 0.001 |  |  |  | 0.007 | 0.006 | 0.006 | [5 empty] | 0.02 |  |  | 0.03 | 0.01 | 0.02 | 0.02
210302_055_NIST612 | NIST612 | Primary | 40 |  | 34 | 102000 | 69 | 340000 |  | 62 | 85000 | 40 | 43 | 39 | 35 | 39 | 52 | 36 | 39 | 38 | 40 | 36 | 37 | 36 | 31 | 78 | 38 | 38 |  | 37 |  |  | 39 | 38 | 34 | 33 | 42 | 39 | 36 |  |  |  | 37 | 36 | 37 | [5 empty] | 39 |  |  | 38 | 14.7 | 38 | 30 |  |  | 5 |  | 8 | 11000 | 8 | 40000 |  | 8 | 9000 | 5 | 7 | 5 | 5 | 4 | 9 | 4 | 5 | 5 | 6 | 5 | 5 | 5 | 4 | 9 | 5 | 5 |  | 5 |  |  | 5 | 5 | 4 | 6 | 5 | 5 | 4 |  |  |  | 5 | 4 | 5 | [5 empty] | 5 |  |  | 5 | 1.9 | 5 | 3 |  |  | 0.6 |  | 5 | 10 | 0.3 | 200 |  | 2 | 70 | 0.08 | 0.5 | 0.03 | 0.6 | 0.2 | 3 | 0.02 | 0.2 | 0.09 | 2 | 0.3 | 0.02 | 0.5 | 0.03 | 0.007 | 0.007 | 0.01 |  | 0.04 |  |  | 0.001 | 0.2 | 0.09 | 0.6 | 0.02 | 0.01 | 0.001 |  |  |  | 0.03 | 0.008 | 0.006 | [5 empty] | 0.02 |  |  | 0.01 | 0.02 | 0.02 | 0.02
210302_076_NIST612 | NIST612 | Primary | 41 |  | 35 | 102000 | 67 | 340000 |  | 63 | 85000 | 40 | 43 | 39 | 36 | 39 | 51 | 36 | 39 | 37 | 40 | 37 | 36 | 35 | 31 | 77 | 38 | 37 |  | 37 |  |  | 38 | 39 | 34 | 32 | 42 | 38 | 36 |  |  |  | 37 | 35 | 37 | [5 empty] | 39 |  |  | 38 | 14.9 | 38 | 30 |  |  | 5 |  | 8 | 11000 | 8 | 40000 |  | 8 | 10000 | 5 | 7 | 5 | 5 | 5 | 9 | 4 | 5 | 5 | 6 | 5 | 5 | 5 | 4 | 9 | 5 | 5 |  | 5 |  |  | 5 | 5 | 4 | 6 | 5 | 5 | 4 |  |  |  | 5 | 4 | 5 | [5 empty] | 5 |  |  | 5 | 1.9 | 5 | 4 |  |  | 0.6 |  | 5 | 10 | 0.3 | 200 |  | 2 | 60 | 0.07 | 0.7 | 0.04 | 0.7 | 0.2 | 2 | 0.02 | 0.2 | 0.1 | 2 | 0.2 | 0.04 | 0.5 | 0.03 | 0.008 | 0.009 | 0.01 |  | 0.04 |  |  | 0.01 | 0.2 | 0.08 | 0.08 | 0.01 | 0.01 | 0.004 |  |  |  | 0.04 | 0.008 | 0.006 | [5 empty] | 0.004 |  |  | 0.02 | 0.01 | 0.02 | 0.02
210302_077_NIST612 | NIST612 | Primary | 40 |  | 34 | 102000 | 70 | 340000 |  | 64 | 84000 | 40 | 44 | 38 | 38 | 38 | 52 | 35 | 38 | 37 | 39 | 36 | 36 | 35 | 31 | 77 | 37 | 36 |  | 36 |  |  | 38 | 38 | 34 | 31 | 42 | 38 | 35 |  |  |  | 36 | 34 | 35 | [5 empty] | 38 |  |  | 37 | 14.7 | 38 | 29 |  |  | 5 |  | 7 | 11000 | 8 | 40000 |  | 9 | 10000 | 5 | 7 | 5 | 6 | 5 | 9 | 4 | 5 | 5 | 6 | 5 | 4 | 5 | 4 | 9 | 4 | 5 |  | 5 |  |  | 5 | 5 | 4 | 6 | 5 | 5 | 4 |  |  |  | 5 | 4 | 5 | [5 empty] | 5 |  |  | 5 | 1.8 | 5 | 4 |  |  | 0.6 |  | 5 | 10 | 0.3 | 200 |  | 2 | 60 | 0.07 | 0.5 | 0.03 | 0.6 | 0.2 | 2 | 0.02 | 0.2 | 0.1 | 2 | 0.3 | 0.03 | 0.5 | 0.03 | 0.006 | 0.01 | 0.01 |  | 0.03 |  |  | 0.01 | 0.2 | 0.08 | 0.4 | 0.01 | 0.05 | 0.001 |  |  |  | 0.03 | 0.002 | 0.04 | [5 empty] | 0.004 |  |  | 0.01 | 0.01 | 0.02 | 0.02
210302_078_NIST612 | NIST612 | Primary | 41 |  | 33 | 102000 | 68 | 340000 |  | 62 | 84000 | 40 | 43 | 39 | 36 | 39 | 53 | 35 | 39 | 37 | 40 | 37 | 37 | 37 | 31 | 78 | 38 | 37 |  | 37 |  |  | 39 | 38 | 34 | 30 | 42 | 39 | 36 |  |  |  | 38 | 35 | 37 | [5 empty] | 38 |  |  | 37 | 14.7 | 39 | 30 |  |  | 5 |  | 7 | 11000 | 8 | 40000 |  | 8 | 9000 | 5 | 7 | 5 | 5 | 5 | 8 | 4 | 5 | 5 | 6 | 5 | 5 | 5 | 4 | 9 | 4 | 4 |  | 5 |  |  | 5 | 5 | 4 | 5 | 5 | 5 | 4 |  |  |  | 5 | 4 | 5 | [5 empty] | 5 |  |  | 5 | 1.8 | 5 | 4 |  |  | 0.6 |  | 5 | 10 | 0.2 | 200 |  | 2 | 60 | 0.07 | 0.5 | 0.03 | 0.6 | 0.2 | 2 | 0.02 | 0.2 | 0.09 | 2 | 0.2 | 0.04 | 0.4 | 0.03 | 0.01 | 0.008 | 0.02 |  | 0.04 |  |  | 0.007 | 0.2 | 0.08 | 0.08 | 0.02 | 0.01 | 0.001 |  |  |  | 0.03 | 0.002 | 0.03 | [5 empty] | 0.02 |  |  | 0.02 | 0.02 | 0.03 | 0.02
210302_079_NIST612 | NIST612 | Primary | 40 |  | 34 | 102000 | 68 | 340000 |  | 61 | 84000 | 39 | 43 | 38 | 36 | 39 | 48 | 35 | 39 | 38 | 40 | 35 | 36 | 36 | 31 | 78 | 38 | 38 |  | 38 |  |  | 38 | 38 | 34 | 29 | 42 | 39 | 36 |  |  |  | 37 | 35 | 37 | [5 empty] | 39 |  |  | 37 | 14.7 | 38 | 30 |  |  | 5 |  | 6 | 11000 | 8 | 40000 |  | 8 | 9000 | 5 | 7 | 5 | 5 | 5 | 8 | 4 | 5 | 5 | 6 | 5 | 5 | 5 | 4 | 9 | 5 | 5 |  | 5 |  |  | 5 | 5 | 4 | 5 | 5 | 5 | 4 |  |  |  | 5 | 4 | 5 | [5 empty] | 5 |  |  | 5 | 1.8 | 5 | 4 |  |  | 0.7 |  | 4 | 10 | 0.3 | 200 |  | 2 | 60 | 0.08 | 0.6 | 0.03 | 0.6 | 0.2 | 3 | 0.02 | 0.2 | 0.1 | 2 | 0.3 | 0.03 | 0.5 | 0.03 | 0.01 | 0.009 | 0.01 |  | 0.05 |  |  | 0.01 | 0.2 | 0.08 | 0.3 | 0.01 | 0.01 | 0.007 |  |  |  | 0.007 | 0.008 | 0.03 | [5 empty] | 0.03 |  |  | 0.03 | 0.01 | 0.02 | 0.01
210302_080_NIST612 | NIST612 | Primary | 40 |  | 31 | 101000 | 67 | 340000 |  | 63 | 84000 | 39 | 40 | 38 | 37 | 38 | 50 | 35 | 38 | 37 | 38 | 36 | 36 | 34 | 31 | 76 | 37 | 37 |  | 37 |  |  | 38 | 38 | 34 | 33 | 41 | 39 | 35 |  |  |  | 37 | 35 | 37 | [5 empty] | 38 |  |  | 37 | 14.7 | 38 | 30 |  |  | 5 |  | 7 | 11000 | 8 | 40000 |  | 8 | 9000 | 5 | 6 | 4 | 5 | 5 | 9 | 4 | 5 | 5 | 6 | 5 | 5 | 5 | 4 | 9 | 4 | 4 |  | 5 |  |  | 5 | 5 | 4 | 6 | 5 | 5 | 4 |  |  |  | 5 | 4 | 5 | [5 empty] | 5 |  |  | 5 | 1.8 | 5 | 4 |  |  | 0.7 |  | 4 | 10 | 0.3 | 200 |  | 2 | 60 | 0.07 | 0.6 | 0.04 | 0.6 | 0.2 | 3 | 0.02 | 0.2 | 0.1 | 2 | 0.3 | 0.03 | 0.5 | 0.03 | 0.002 | 0.008 | 0.003 |  | 0.009 |  |  | 0.005 | 0.2 | 0.08 | 0.08 | 0.01 | 0.01 | 0.004 |  |  |  | 0.03 | 0.01 | 0.006 | [5 empty] | 0.02 |  |  | 0.02 | 0.01 | 0.02 | 0.02
210302_101_NIST612 | NIST612 | Primary | 41 |  | 37 | 102000 | 69 | 340000 |  | 62 | 84000 | 40 | 44 | 38 | 37 | 38 | 50 | 36 | 38 | 37 | 40 | 36 | 37 | 36 | 31 | 78 | 38 | 38 |  | 38 |  |  | 39 | 38 | 34 | 31 | 42 | 38 | 35 |  |  |  | 38 | 35 | 36 | [5 empty] | 39 |  |  | 38 | 14.7 | 38 | 29 |  |  | 5 |  | 8 | 11000 | 8 | 40000 |  | 8 | 9000 | 5 | 7 | 5 | 5 | 5 | 8 | 4 | 5 | 4 | 6 | 5 | 4 | 5 | 4 | 9 | 4 | 5 |  | 5 |  |  | 5 | 5 | 4 | 6 | 5 | 5 | 4 |  |  |  | 5 | 4 | 5 | [5 empty] | 5 |  |  | 5 | 1.8 | 5 | 3 |  |  | 0.7 |  | 5 | 10 | 0.3 | 200 |  | 2 | 70 | 0.06 | 0.6 | 0.04 | 0.7 | 0.2 | 3 | 0.02 | 0.2 | 0.1 | 2 | 0.2 | 0.03 | 0.5 | 0.03 | 0.002 | 0.009 | 0.003 |  | 0.009 |  |  | 0.01 | 0.2 | 0.06 | 0.08 | 0.01 | 0.01 | 0.006 |  |  |  | 0.02 | 0.002 | 0.006 | [5 empty] | 0.02 |  |  | 0.004 | 0.02 | 0.03 | 0.02
210302_102_NIST612 | NIST612 | Primary | 41 |  | 37 | 101000 | 68 | 340000 |  | 61 | 85000 | 40 | 45 | 38 | 35 | 38 | 52 | 35 | 38 | 37 | 40 | 36 | 36 | 36 | 30 | 77 | 38 | 38 |  | 36 |  |  | 39 | 38 | 34 | 30 | 42 | 39 | 36 |  |  |  | 37 | 35 | 37 | [5 empty] | 39 |  |  | 38 | 14.8 | 38 | 30 |  |  | 5 |  | 7 | 11000 | 8 | 40000 |  | 8 | 10000 | 5 | 7 | 4 | 5 | 4 | 9 | 4 | 5 | 5 | 6 | 5 | 4 | 5 | 4 | 9 | 5 | 4 |  | 5 |  |  | 5 | 5 | 4 | 5 | 5 | 5 | 4 |  |  |  | 5 | 4 | 5 | [5 empty] | 5 |  |  | 5 | 1.8 | 5 | 4 |  |  | 0.7 |  | 5 | 10 | 0.3 | 200 |  | 2 | 70 | 0.07 | 0.5 | 0.03 | 0.7 | 0.2 | 3 | 0.02 | 0.1 | 0.1 | 2 | 0.2 | 0.03 | 0.4 | 0.03 | 0.002 | 0.01 | 0.01 |  | 0.009 |  |  | 0.006 | 0.2 | 0.06 | 0.4 | 0.02 | 0.01 | 0.001 |  |  |  | 0.04 | 0.002 | 0.006 | [5 empty] | 0.02 |  |  | 0.004 | 0.02 | 0.02 | 0.02
210302_103_NIST612 | NIST612 | Primary | 41 |  | 32 | 102000 | 66 | 330000 |  | 59 | 83000 | 40 | 43 | 38 | 37 | 39 | 51 | 36 | 38 | 38 | 36 | 35 | 36 | 36 | 31 | 77 | 38 | 37 |  | 36 |  |  | 38 | 38 | 34 | 30 | 42 | 39 | 35 |  |  |  | 38 | 35 | 37 | [5 empty] | 39 |  |  | 37 | 14.8 | 38 | 29 |  |  | 5 |  | 7 | 11000 | 8 | 40000 |  | 8 | 9000 | 5 | 7 | 5 | 5 | 5 | 8 | 4 | 5 | 5 | 6 | 5 | 5 | 5 | 4 | 9 | 4 | 4 |  | 5 |  |  | 5 | 5 | 4 | 6 | 5 | 5 | 4 |  |  |  | 5 | 4 | 5 | [5 empty] | 5 |  |  | 5 | 1.8 | 5 | 4 |  |  | 0.6 |  | 4 | 10 | 0.3 | 200 |  | 2 | 60 | 0.07 | 0.5 | 0.03 | 0.6 | 0.2 | 3 | 0.02 | 0.2 | 0.1 | 2 | 0.2 | 0.05 | 0.5 | 0.03 | 0.002 | 0.007 | 0.003 |  | 0.009 |  |  | 0.007 | 0.2 | 0.07 | 0.08 | 0.01 | 0.06 | 0.004 |  |  |  | 0.007 | 0.008 | 0.02 | [5 empty] | 0.004 |  |  | 0.02 | 0.01 | 0.02 | 0.02
210302_104_NIST612 | NIST612 | Primary | 40 |  | 37 | 102000 | 67 | 340000 |  | 60 | 84000 | 40 | 43 | 38 | 36 | 39 | 52 | 35 | 39 | 38 | 38 | 36 | 36 | 35 | 31 | 78 | 38 | 37 |  | 37 |  |  | 38 | 38 | 34 | 31 | 42 | 37 | 36 |  |  |  | 37 | 35 | 37 | [5 empty] | 38 |  |  | 37 | 14.9 | 38 | 30 |  |  | 5 |  | 9 | 11000 | 8 | 40000 |  | 8 | 9000 | 5 | 6 | 4 | 5 | 4 | 9 | 4 | 5 | 5 | 6 | 5 | 4 | 5 | 4 | 9 | 5 | 4 |  | 5 |  |  | 5 | 5 | 4 | 6 | 5 | 5 | 4 |  |  |  | 5 | 4 | 5 | [5 empty] | 5 |  |  | 5 | 1.9 | 5 | 4 |  |  | 0.7 |  | 4 | 10 | 0.3 | 200 |  | 2 | 60 | 0.07 | 0.4 | 0.03 | 0.7 | 0.2 | 3 | 0.02 | 0.2 | 0.1 | 2 | 0.2 | 0.03 | 0.4 | 0.02 | 0.002 | 0.01 | 0.003 |  | 0.03 |  |  | 0.01 | 0.2 | 0.07 | 0.4 | 0.02 | 0.05 | 0.004 |  |  |  | 0.007 | 0.002 | 0.006 | [5 empty] | 0.02 |  |  | 0.004 | 0.01 | 0.02 | 0.02
210302_105_NIST612 | NIST612 | Primary | 41 |  | 35 | 102000 | 68 | 340000 |  | 61 | 84000 | 39 | 44 | 38 | 38 | 38 | 47 | 35 | 39 | 38 | 39 | 37 | 37 | 37 | 31 | 77 | 38 | 37 |  | 38 |  |  | 38 | 38 | 34 | 29 | 42 | 39 | 36 |  |  |  | 37 | 35 | 37 | [5 empty] | 39 |  |  | 37 | 14.9 | 38 | 30 |  |  | 5 |  | 7 | 11000 | 8 | 40000 |  | 8 | 9000 | 5 | 7 | 4 | 5 | 4 | 9 | 4 | 5 | 5 | 6 | 5 | 5 | 5 | 4 | 9 | 4 | 5 |  | 5 |  |  | 5 | 5 | 4 | 6 | 5 | 5 | 4 |  |  |  | 5 | 4 | 5 | [5 empty] | 5 |  |  | 5 | 1.9 | 5 | 4 |  |  | 0.6 |  | 5 | 10 | 0.3 | 200 |  | 2 | 70 | 0.08 | 0.5 | 0.03 | 0.7 | 0.2 | 3 | 0.01 | 0.2 | 0.1 | 2 | 0.3 | 0.03 | 0.5 | 0.03 | 0.002 | 0.007 | 0.003 |  | 0.04 |  |  | 0.009 | 0.2 | 0.06 | 0.08 | 0.007 | 0.04 | 0.001 |  |  |  | 0.03 | 0.008 | 0.006 | [5 empty] | 0.004 |  |  | 0.01 | 0.02 | 0.02 | 0.02
210302_126_NIST612 | NIST612 | Primary | 570 |  | 490 | 1420000 | 940 | 4700000 |  | 840 | 1180000 | 550 | 620 | 540 | 490 | 540 | 720 | 500 | 550 | 530 | 530 | 500 | 510 | 510 | 440 | 1100 | 540 | 530 |  | 510 |  |  | 540 | 540 | 480 | 430 | 590 | 580 | 510 |  |  |  | 530 | 490 | 510 | [5 empty] | 540 |  |  | 520 | 210 | 530 | 420 |  |  | 80 |  | 100 | 160000 | 120 | 500000 |  | 110 | 130000 | 60 | 100 | 60 | 70 | 60 | 120 | 60 | 70 | 60 | 90 | 70 | 60 | 70 | 50 | 130 | 60 | 60 |  | 70 |  |  | 70 | 70 | 60 | 80 | 70 | 80 | 60 |  |  |  | 70 | 60 | 60 | [5 empty] | 70 |  |  | 70 | 27 | 60 | 50 |  |  | 9 |  | 70 | 200 | 4 | 3000 |  | 30 | 800 | 1 | 8 | 0.5 | 9 | 2 | 30 | 0.04 | 3 | 1 | 20 | 4 | 0.3 | 7 | 0.4 | 0.09 | 0.1 | 0.04 |  | 0.6 |  |  | 0.09 | 3 | 1 | 1 | 0.2 | 0.2 | 0.06 |  |  |  | 0.1 | 0.09 | 0.4 | [5 empty] | 0.2 |  |  | 0.3 | 0.08 | 0.4 | 0.2
210302_127_NIST612 | NIST612 | Primary | 42 |  | 35 | 102000 | 68 | 340000 |  | 61 | 85000 | 39 | 42 | 38 | 37 | 38 | 50 | 35 | 38 | 38 | 40 | 36 | 36 | 35 | 31 | 77 | 38 | 37 |  | 37 |  |  | 38 | 37 | 34 | 32 | 42 | 38 | 35 |  |  |  | 37 | 35 | 37 | [5 empty] | 39 |  |  | 38 | 14.9 | 39 | 30 |  |  | 5 |  | 8 | 11000 | 8 | 40000 |  | 8 | 10000 | 5 | 7 | 5 | 5 | 5 | 8 | 4 | 5 | 5 | 6 | 5 | 5 | 5 | 4 | 9 | 5 | 4 |  | 5 |  |  | 5 | 5 | 4 | 6 | 5 | 5 | 4 |  |  |  | 5 | 4 | 5 | [5 empty] | 5 |  |  | 5 | 1.8 | 5 | 4 |  |  | 0.7 |  | 5 | 10 | 0.3 | 200 |  | 2 | 70 | 0.06 | 0.6 | 0.04 | 0.7 | 0.2 | 3 | 0.02 | 0.2 | 0.09 | 2 | 0.2 | 0.04 | 0.4 | 0.03 | 0.01 | 0.001 | 0.01 |  | 0.03 |  |  | 0.01 | 0.2 | 0.07 | 0.3 | 0.01 | 0.01 | 0.007 |  |  |  | 0.04 | 0.002 | 0.02 | [5 empty] | 0.02 |  |  | 0.004 | 0.01 | 0.03 | 0.02
210302_128_NIST612 | NIST612 | Primary | 40 |  | 36 | 102000 | 68 | 340000 |  | 63 | 85000 | 39 | 42 | 38 | 35 | 38 | 50 | 35 | 38 | 37 | 39 | 35 | 36 | 36 | 31 | 77 | 38 | 37 |  | 36 |  |  | 39 | 38 | 34 | 32 | 42 | 39 | 35 |  |  |  | 37 | 35 | 37 | [5 empty] | 39 |  |  | 37 | 14.6 | 38 | 31 |  |  | 5 |  | 8 | 11000 | 8 | 40000 |  | 8 | 10000 | 5 | 7 | 4 | 5 | 5 | 9 | 4 | 5 | 5 | 6 | 5 | 5 | 5 | 4 | 9 | 4 | 4 |  | 5 |  |  | 5 | 5 | 4 | 6 | 5 | 5 | 4 |  |  |  | 5 | 4 | 5 | [5 empty] | 5 |  |  | 5 | 1.8 | 5 | 4 |  |  | 0.7 |  | 4 | 10 | 0.3 | 200 |  | 2 | 60 | 0.08 | 0.5 | 0.03 | 0.7 | 0.2 | 3 | 0.03 | 0.2 | 0.09 | 2 | 0.2 | 0.04 | 0.5 | 0.03 | 0.002 | 0.009 | 0.003 |  | 0.03 |  |  | 0.01 | 0.2 | 0.08 | 0.08 | 0.01 | 0.01 | 0.001 |  |  |  | 0.02 | 0.007 | 0.006 | [5 empty] | 0.02 |  |  | 0.02 | 0.01 | 0.02 | 0.02
210302_129_NIST612 | NIST612 | Primary | 40 |  | 34 | 101000 | 68 | 340000 |  | 62 | 85000 | 40 | 42 | 38 | 36 | 38 | 52 | 35 | 38 | 38 | 38 | 36 | 37 | 36 | 31 | 78 | 38 | 38 |  | 37 |  |  | 38 | 38 | 34 | 31 | 42 | 39 | 36 |  |  |  | 37 | 35 | 37 | [5 empty] | 39 |  |  | 38 | 14.9 | 38 | 30 |  |  | 5 |  | 7 | 11000 | 8 | 40000 |  | 8 | 10000 | 5 | 7 | 4 | 5 | 4 | 8 | 4 | 5 | 5 | 6 | 5 | 4 | 5 | 4 | 9 | 4 | 5 |  | 5 |  |  | 5 | 5 | 4 | 6 | 5 | 5 | 4 |  |  |  | 5 | 4 | 5 | [5 empty] | 5 |  |  | 5 | 1.9 | 5 | 4 |  |  | 0.7 |  | 5 | 10 | 0.3 | 200 |  | 2 | 60 | 0.07 | 0.5 | 0.03 | 0.6 | 0.2 | 2 | 0.02 | 0.2 | 0.1 | 2 | 0.3 | 0.03 | 0.5 | 0.03 | 0.01 | 0.01 | 0.01 |  | 0.04 |  |  | 0.006 | 0.2 | 0.08 | 0.4 | 0.01 | 0.01 | 0.005 |  |  |  | 0.03 | 0.008 | 0.03 | [5 empty] | 0.004 |  |  | 0.01 | 0.01 | 0.02 | 0.02
210302_130_NIST612 | NIST612 | Primary | 40 |  | 40 | 102000 | 69 | 340000 |  | 62 | 84000 | 39 | 43 | 39 | 34 | 39 | 51 | 36 | 39 | 38 | 40 | 36 | 37 | 36 | 31 | 79 | 38 | 38 |  | 38 |  |  | 39 | 40 | 35 | 31 | 43 | 39 | 36 |  |  |  | 38 | 36 | 38 | [5 empty] | 39 |  |  | 39 | 15.3 | 39 | 30 |  |  | 5 |  | 8 | 11000 | 9 | 40000 |  | 8 | 9000 | 5 | 7 | 5 | 5 | 5 | 8 | 4 | 5 | 5 | 6 | 5 | 5 | 5 | 4 | 9 | 4 | 5 |  | 5 |  |  | 5 | 5 | 4 | 6 | 5 | 5 | 4 |  |  |  | 5 | 4 | 5 | [5 empty] | 5 |  |  | 5 | 2.0 | 5 | 4 |  |  | 0.7 |  | 4 | 10 | 0.3 | 200 |  | 2 | 60 | 0.07 | 0.6 | 0.04 | 0.7 | 0.2 | 3 | 0.02 | 0.1 | 0.09 | 2 | 0.2 | 0.03 | 0.4 | 0.03 | 0.01 | 0.005 | 0.003 |  | 0.04 |  |  | 0.008 | 0.2 | 0.06 | 0.5 | 0.01 | 0.01 | 0.001 |  |  |  | 0.03 | 0.009 | 0.02 | [5 empty] | 0.004 |  |  | 0.01 | 0.02 | 0.02 | 0.02
210302_151_NIST612 | NIST612 | Primary | 41 |  | 34 | 102000 | 69 | 340000 |  | 63 | 86000 | 40 | 45 | 39 | 37 | 39 | 52 | 36 | 38 | 38 | 38 | 36 | 37 | 35 | 31 | 79 | 38 | 38 |  | 37 |  |  | 39 | 38 | 35 | 31 | 43 | 39 | 36 |  |  |  | 39 | 36 | 37 | [5 empty] | 38 |  |  | 38 | 15.0 | 39 | 30 |  |  | 5 |  | 7 | 11000 | 8 | 40000 |  | 8 | 10000 | 5 | 7 | 5 | 6 | 5 | 8 | 4 | 5 | 5 | 6 | 5 | 5 | 5 | 4 | 9 | 5 | 5 |  | 5 |  |  | 5 | 5 | 4 | 6 | 5 | 5 | 4 |  |  |  | 5 | 4 | 5 | [5 empty] | 5 |  |  | 5 | 1.8 | 5 | 4 |  |  | 0.7 |  | 5 | 10 | 0.3 | 200 |  | 2 | 60 | 0.07 | 0.5 | 0.04 | 0.7 | 0.2 | 2 | 0.02 | 0.2 | 0.1 | 2 | 0.2 | 0.03 | 0.4 | 0.03 | 0.007 | 0.007 | 0.003 |  | 0.009 |  |  | 0.008 | 0.2 | 0.06 | 0.4 | 0.01 | 0.01 | 0.006 |  |  |  | 0.03 | 0.007 | 0.02 | [5 empty] | 0.004 |  |  | 0.03 | 0.008 | 0.02 | 0.02
210302_152_NIST612 | NIST612 | Primary | 41 |  | 36 | 103000 | 69 | 340000 |  | 62 | 85000 | 40 | 45 | 39 | 36 | 39 | 51 | 36 | 39 | 38 | 39 | 37 | 37 | 35 | 32 | 78 | 38 | 38 |  | 38 |  |  | 39 | 39 | 34 | 31 | 43 | 39 | 36 |  |  |  | 38 | 36 | 37 | [5 empty] | 40 |  |  | 38 | 14.8 | 39 | 31 |  |  | 5 |  | 8 | 12000 | 8 | 40000 |  | 8 | 10000 | 5 | 7 | 5 | 5 | 5 | 9 | 4 | 5 | 5 | 6 | 5 | 5 | 5 | 4 | 9 | 5 | 5 |  | 5 |  |  | 5 | 5 | 4 | 6 | 5 | 5 | 4 |  |  |  | 5 | 4 | 5 | [5 empty] | 5 |  |  | 5 | 1.8 | 5 | 4 |  |  | 0.7 |  | 5 | 10 | 0.3 | 200 |  | 2 | 60 | 0.07 | 0.4 | 0.03 | 0.7 | 0.2 | 3 | 0.02 | 0.2 | 0.1 | 2 | 0.2 | 0.03 | 0.5 | 0.03 | 0.002 | 0.007 | 0.01 |  | 0.03 |  |  | 0.01 | 0.2 | 0.06 | 0.3 | 0.01 | 0.01 | 0.004 |  |  |  | 0.02 | 0.009 | 0.006 | [5 empty] | 0.005 |  |  | 0.02 | 0.01 | 0.02 | 0.02
210302_153_NIST612 | NIST612 | Primary | 41 |  | 33 | 102000 | 68 | 340000 |  | 63 | 85000 | 39 | 43 | 37 | 36 | 39 | 50 | 35 | 39 | 38 | 38 | 36 | 37 | 35 | 31 | 78 | 38 | 38 |  | 38 |  |  | 39 | 38 | 35 | 32 | 42 | 39 | 36 |  |  |  | 38 | 35 | 38 | [5 empty] | 39 |  |  | 38 | 14.9 | 39 | 30 |  |  | 5 |  | 7 | 11000 | 8 | 40000 |  | 8 | 10000 | 5 | 7 | 5 | 5 | 5 | 9 | 4 | 5 | 5 | 6 | 5 | 5 | 5 | 4 | 9 | 5 | 5 |  | 5 |  |  | 5 | 5 | 4 | 6 | 5 | 5 | 4 |  |  |  | 5 | 4 | 5 | [5 empty] | 5 |  |  | 5 | 1.9 | 5 | 4 |  |  | 0.6 |  | 5 | 10 | 0.3 | 200 |  | 2 | 70 | 0.08 | 0.5 | 0.03 | 0.7 | 0.2 | 3 | 0.02 | 0.2 | 0.1 | 2 | 0.3 | 0.03 | 0.4 | 0.04 | 0.007 | 0.002 | 0.01 |  | 0.03 |  |  | 0.01 | 0.2 | 0.08 | 0.3 | 0.01 | 0.05 | 0.006 |  |  |  | 0.007 | 0.002 | 0.02 | [5 empty] | 0.02 |  |  | 0.02 | 0.01 | 0.03 | 0.02
210302_154_NIST612 | NIST612 | Primary | 40 |  | 37 | 102000 | 68 | 340000 |  | 61 | 85000 | 40 | 43 | 38 | 36 | 38 | 50 | 35 | 39 | 37 | 38 | 35 | 36 | 36 | 31 | 77 | 38 | 37 |  | 36 |  |  | 39 | 38 | 35 | 32 | 42 | 39 | 36 |  |  |  | 38 | 36 | 38 | [5 empty] | 39 |  |  | 39 | 15.0 | 39 | 31 |  |  | 5 |  | 8 | 11000 | 8 | 40000 |  | 8 | 10000 | 5 | 7 | 4 | 5 | 4 | 9 | 4 | 5 | 4 | 6 | 5 | 4 | 5 | 4 | 9 | 4 | 4 |  | 5 |  |  | 5 | 5 | 4 | 6 | 5 | 5 | 4 |  |  |  | 5 | 4 | 5 | [5 empty] | 5 |  |  | 5 | 1.8 | 5 | 4 |  |  | 0.7 |  | 5 | 10 | 0.3 | 200 |  | 2 | 60 | 0.08 | 0.5 | 0.03 | 0.6 | 0.2 | 3 | 0.03 | 0.2 | 0.09 | 1 | 0.2 | 0.03 | 0.4 | 0.03 | 0.01 | 0.009 | 0.01 |  | 0.05 |  |  | 0.01 | 0.2 | 0.08 | 0.4 | 0.01 | 0.04 | 0.001 |  |  |  | 0.04 | 0.01 | 0.02 | [5 empty] | 0.004 |  |  | 0.03 | 0.009 | 0.02 | 0.02
210302_155_NIST612 | NIST612 | Primary | 41 |  | 37 | 102000 | 68 | 340000 |  | 61 | 85000 | 39 | 45 | 39 | 36 | 38 | 51 | 36 | 39 | 39 | 39 | 37 | 37 | 35 | 31 | 79 | 39 | 38 |  | 38 |  |  | 39 | 39 | 35 | 31 | 43 | 39 | 36 |  |  |  | 38 | 36 | 37 | [5 empty] | 38 |  |  | 38 | 15.0 | 39 | 30 |  |  | 5 |  | 8 | 11000 | 8 | 40000 |  | 8 | 10000 | 5 | 7 | 5 | 5 | 5 | 9 | 4 | 5 | 5 | 6 | 5 | 5 | 5 | 4 | 9 | 5 | 5 |  | 5 |  |  | 5 | 5 | 5 | 6 | 5 | 5 | 4 |  |  |  | 5 | 4 | 5 | [5 empty] | 5 |  |  | 5 | 1.9 | 5 | 4 |  |  | 0.7 |  | 4 | 10 | 0.3 | 200 |  | 2 | 60 | 0.07 | 0.6 | 0.03 | 0.7 | 0.2 | 3 | 0.03 | 0.2 | 0.1 | 2 | 0.2 | 0.02 | 0.5 | 0.03 | 0.002 | 0.007 | 0.01 |  | 0.009 |  |  | 0.006 | 0.2 | 0.06 | 0.3 | 0.02 | 0.01 | 0.007 |  |  |  | 0.007 | 0.002 | 0.006 | [5 empty] | 0.02 |  |  | 0.004 | 0.01 | 0.02 | 0.02
210302_176_NIST612 | NIST612 | Primary | 40 |  | 31 | 103000 | 69 | 340000 |  | 63 | 85000 | 40 | 46 | 39 | 37 | 39 | 53 | 36 | 40 | 38 | 40 | 36 | 38 | 35 | 32 | 79 | 39 | 38 |  | 38 |  |  | 39 | 39 | 35 | 32 | 43 | 40 | 36 |  |  |  | 38 | 36 | 38 | [5 empty] | 40 |  |  | 38 | 14.8 | 38 | 30 |  |  | 5 |  | 7 | 11000 | 8 | 40000 |  | 8 | 9000 | 5 | 7 | 4 | 5 | 5 | 9 | 4 | 5 | 5 | 7 | 5 | 5 | 5 | 4 | 9 | 5 | 5 |  | 5 |  |  | 5 | 5 | 4 | 6 | 5 | 5 | 4 |  |  |  | 5 | 4 | 5 | [5 empty] | 5 |  |  | 5 | 1.9 | 5 | 4 |  |  | 0.7 |  | 5 | 10 | 0.3 | 200 |  | 2 | 60 | 0.07 | 0.5 | 0.03 | 0.7 | 0.2 | 2 | 0.02 | 0.2 | 0.1 | 2 | 0.2 | 0.03 | 0.4 | 0.03 | 0.007 | 0.005 | 0.003 |  | 0.03 |  |  | 0.009 | 0.2 | 0.08 | 0.3 | 0.02 | 0.04 | 0.001 |  |  |  | 0.04 | 0.002 | 0.006 | [5 empty] | 0.02 |  |  | 0.02 | 0.009 | 0.02 | 0.02
210302_177_NIST612 | NIST612 | Primary | 41 |  | 33 | 102000 | 68 | 330000 |  | 61 | 85000 | 40 | 46 | 39 | 36 | 39 | 49 | 35 | 38 | 37 | 39 | 35 | 36 | 34 | 31 | 78 | 38 | 37 |  | 37 |  |  | 38 | 38 | 35 | 31 | 42 | 39 | 36 |  |  |  | 37 | 36 | 37 | [5 empty] | 39 |  |  | 38 | 14.6 | 38 | 30 |  |  | 5 |  | 7 | 11000 | 9 | 40000 |  | 8 | 10000 | 5 | 7 | 4 | 5 | 5 | 8 | 4 | 5 | 5 | 6 | 5 | 5 | 5 | 4 | 9 | 5 | 5 |  | 5 |  |  | 5 | 5 | 5 | 6 | 5 | 5 | 4 |  |  |  | 5 | 4 | 5 | [5 empty] | 5 |  |  | 5 | 1.9 | 5 | 4 |  |  | 0.7 |  | 5 | 10 | 0.3 | 200 |  | 2 | 60 | 0.07 | 0.5 | 0.03 | 0.6 | 0.2 | 3 | 0.02 | 0.2 | 0.08 | 1 | 0.2 | 0.03 | 0.5 | 0.03 | 0.01 | 0.008 | 0.003 |  | 0.009 |  |  | 0.006 | 0.2 | 0.05 | 0.5 | 0.01 | 0.05 | 0.001 |  |  |  | 0.03 | 0.002 | 0.006 | [5 empty] | 0.02 |  |  | 0.004 | 0.01 | 0.02 | 0.02
210302_178_NIST612 | NIST612 | Primary | 41 |  | 34 | 101000 | 68 | 340000 |  | 63 | 84000 | 40 | 46 | 38 | 36 | 38 | 51 | 34 | 38 | 38 | 39 | 35 | 36 | 35 | 31 | 77 | 39 | 38 |  | 37 |  |  | 37 | 38 | 34 | 31 | 42 | 40 | 36 |  |  |  | 38 | 35 | 37 | [5 empty] | 39 |  |  | 38 | 14.3 | 38 | 29 |  |  | 5 |  | 8 | 11000 | 8 | 40000 |  | 8 | 10000 | 5 | 7 | 4 | 5 | 4 | 9 | 4 | 5 | 5 | 6 | 5 | 4 | 5 | 4 | 9 | 5 | 5 |  | 5 |  |  | 4 | 5 | 4 | 6 | 5 | 5 | 4 |  |  |  | 5 | 4 | 5 | [5 empty] | 5 |  |  | 5 | 1.7 | 4 | 4 |  |  | 0.6 |  | 5 | 10 | 0.3 | 200 |  | 2 | 50 | 0.08 | 0.4 | 0.03 | 0.7 | 0.2 | 2 | 0.02 | 0.1 | 0.1 | 1 | 0.3 | 0.02 | 0.4 | 0.02 | 0.002 | 0.007 | 0.01 |  | 0.03 |  |  | 0.006 | 0.2 | 0.07 | 0.5 | 0.01 | 0.06 | 0.004 |  |  |  | 0.007 | 0.008 | 0.03 | [5 empty] | 0.02 |  |  | 0.03 | 0.01 | 0.03 | 0.02
210302_179_NIST612 | NIST612 | Primary | 40 |  | 33 | 101000 | 68 | 330000 |  | 62 | 84000 | 40 | 43 | 38 | 37 | 39 | 50 | 36 | 39 | 38 | 38 | 36 | 37 | 36 | 31 | 78 | 38 | 38 |  | 37 |  |  | 39 | 39 | 34 | 32 | 43 | 39 | 36 |  |  |  | 38 | 35 | 37 | [5 empty] | 39 |  |  | 38 | 14.8 | 38 | 30 |  |  | 5 |  | 8 | 11000 | 8 | 40000 |  | 8 | 9000 | 5 | 7 | 4 | 6 | 5 | 9 | 4 | 5 | 5 | 6 | 5 | 5 | 5 | 4 | 9 | 4 | 5 |  | 5 |  |  | 5 | 5 | 4 | 6 | 5 | 5 | 4 |  |  |  | 5 | 4 | 5 | [5 empty] | 5 |  |  | 5 | 1.8 | 5 | 4 |  |  | 0.7 |  | 4 | 10 | 0.3 | 200 |  | 2 | 50 | 0.07 | 0.3 | 0.03 | 0.7 | 0.2 | 3 | 0.02 | 0.2 | 0.1 | 2 | 0.3 | 0.03 | 0.5 | 0.03 | 0.008 | 0.01 | 0.01 |  | 0.009 |  |  | 0.006 | 0.2 | 0.07 | 0.08 | 0.01 | 0.01 | 0.005 |  |  |  | 0.04 | 0.006 | 0.03 | [5 empty] | 0.02 |  |  | 0.01 | 0.01 | 0.02 | 0.02
210302_180_NIST612 | NIST612 | Primary | 40 |  | 39 | 101000 | 68 | 340000 |  | 62 | 85000 | 40 | 44 | 38 | 37 | 39 | 51 | 36 | 39 | 38 | 40 | 36 | 37 | 34 | 32 | 78 | 38 | 37 |  | 36 |  |  | 39 | 38 | 34 | 30 | 42 | 40 | 35 |  |  |  | 37 | 35 | 37 | [5 empty] | 39 |  |  | 38 | 14.8 | 38 | 30 |  |  | 5 |  | 9 | 11000 | 8 | 40000 |  | 8 | 10000 | 5 | 7 | 5 | 5 | 5 | 9 | 4 | 5 | 5 | 6 | 5 | 5 | 5 | 4 | 9 | 5 | 5 |  | 5 |  |  | 5 | 5 | 4 | 5 | 5 | 5 | 4 |  |  |  | 5 | 4 | 5 | [5 empty] | 5 |  |  | 5 | 1.8 | 5 | 4 |  |  | 0.7 |  | 4 | 10 | 0.3 | 200 |  | 2 | 60 | 0.07 | 0.6 | 0.04 | 0.6 | 0.2 | 3 | 0.03 | 0.2 | 0.09 | 2 | 0.2 | 0.04 | 0.4 | 0.03 | 0.008 | 0.01 | 0.02 |  | 0.04 |  |  | 0.009 | 0.2 | 0.07 | 0.3 | 0.01 | 0.04 | 0.005 |  |  |  | 0.02 | 0.01 | 0.02 | [5 empty] | 0.02 |  |  | 0.004 | 0.01 | 0.02 | 0.02
210302_201_NIST612 | NIST612 | Primary | 40 |  | 37 | 102000 | 69 | 330000 |  | 61 | 86000 | 40 | 45 | 38 | 36 | 39 | 49 | 35 | 39 | 38 | 37 | 36 | 38 | 36 | 32 | 79 | 38 | 38 |  | 38 |  |  | 39 | 39 | 35 | 32 | 43 | 40 | 37 |  |  |  | 38 | 36 | 37 | [5 empty] | 40 |  |  | 37 | 15.1 | 39 | 30 |  |  | 5 |  | 8 | 11000 | 8 | 40000 |  | 8 | 10000 | 5 | 7 | 5 | 5 | 5 | 9 | 4 | 5 | 5 | 6 | 5 | 5 | 5 | 4 | 9 | 5 | 5 |  | 5 |  |  | 5 | 5 | 4 | 6 | 5 | 5 | 4 |  |  |  | 5 | 4 | 5 | [5 empty] | 5 |  |  | 5 | 1.9 | 5 | 4 |  |  | 0.7 |  | 5 | 10 | 0.3 | 200 |  | 2 | 60 | 0.08 | 0.5 | 0.04 | 0.6 | 0.2 | 3 | 0.02 | 0.2 | 0.1 | 2 | 0.2 | 0.05 | 0.4 | 0.02 | 0.01 | 0.002 | 0.01 |  | 0.009 |  |  | 0.01 | 0.2 | 0.06 | 0.3 | 0.01 | 0.06 | 0.006 |  |  |  | 0.007 | 0.002 | 0.03 | [5 empty] | 0.005 |  |  | 0.02 | 0.009 | 0.02 | 0.02
210302_202_NIST612 | NIST612 | Primary | 40 |  | 34 | 102000 | 68 | 340000 |  | 64 | 85000 | 40 | 44 | 39 | 37 | 38 | 51 | 35 | 38 | 38 | 39 | 36 | 36 | 36 | 31 | 78 | 38 | 37 |  | 36 |  |  | 38 | 38 | 34 | 31 | 42 | 39 | 36 |  |  |  | 38 | 35 | 36 | [5 empty] | 39 |  |  | 38 | 14.8 | 39 | 30 |  |  | 5 |  | 7 | 11000 | 8 | 40000 |  | 8 | 10000 | 5 | 7 | 5 | 6 | 5 | 9 | 4 | 5 | 5 | 6 | 5 | 5 | 5 | 4 | 9 | 5 | 5 |  | 5 |  |  | 5 | 5 | 4 | 6 | 5 | 5 | 4 |  |  |  | 5 | 4 | 5 | [5 empty] | 5 |  |  | 5 | 1.9 | 5 | 4 |  |  | 0.7 |  | 5 | 10 | 0.3 | 200 |  | 2 | 60 | 0.06 | 0.4 | 0.03 | 0.7 | 0.2 | 3 | 0.03 | 0.2 | 0.09 | 1 | 0.2 | 0.04 | 0.4 | 0.02 | 0.009 | 0.01 | 0.01 |  | 0.03 |  |  | 0.01 | 0.2 | 0.07 | 0.08 | 0.01 | 0.01 | 0.005 |  |  |  | 0.04 | 0.008 | 0.03 | [5 empty] | 0.004 |  |  | 0.02 | 0.02 | 0.02 | 0.02
210302_203_NIST612 | NIST612 | Primary | 40 |  | 33 | 101000 | 68 | 340000 |  | 63 | 86000 | 39 | 43 | 39 | 35 | 39 | 53 | 36 | 39 | 38 | 41 | 36 | 36 | 35 | 31 | 78 | 38 | 38 |  | 37 |  |  | 39 | 39 | 35 | 32 | 43 | 39 | 36 |  |  |  | 38 | 36 | 37 | [5 empty] | 38 |  |  | 38 | 15.1 | 39 | 30 |  |  | 5 |  | 7 | 11000 | 9 | 40000 |  | 8 | 10000 | 5 | 7 | 5 | 5 | 4 | 10 | 4 | 5 | 5 | 6 | 5 | 5 | 5 | 4 | 9 | 5 | 5 |  | 5 |  |  | 5 | 5 | 4 | 6 | 5 | 5 | 4 |  |  |  | 5 | 4 | 5 | [5 empty] | 5 |  |  | 5 | 1.9 | 5 | 4 |  |  | 0.7 |  | 5 | 10 | 0.3 | 200 |  | 2 | 60 | 0.07 | 0.5 | 0.03 | 0.6 | 0.2 | 3 | 0.02 | 0.2 | 0.1 | 2 | 0.2 | 0.03 | 0.5 | 0.03 | 0.009 | 0.01 | 0.003 |  | 0.009 |  |  | 0.006 | 0.2 | 0.07 | 0.08 | 0.01 | 0.01 | 0.001 |  |  |  | 0.007 | 0.002 | 0.006 | [5 empty] | 0.02 |  |  | 0.004 | 0.01 | 0.02 | 0.02
210302_204_NIST612 | NIST612 | Primary | 40 |  | 32 | 101000 | 68 | 330000 |  | 62 | 85000 | 40 | 44 | 38 | 35 | 39 | 50 | 35 | 39 | 38 | 39 | 35 | 37 | 36 | 31 | 78 | 38 | 37 |  | 38 |  |  | 39 | 38 | 35 | 30 | 43 | 39 | 36 |  |  |  | 38 | 35 | 37 | [5 empty] | 39 |  |  | 38 | 14.8 | 39 | 31 |  |  | 5 |  | 7 | 11000 | 8 | 40000 |  | 8 | 9000 | 5 | 7 | 5 | 5 | 5 | 9 | 4 | 5 | 5 | 6 | 5 | 5 | 5 | 4 | 9 | 4 | 5 |  | 5 |  |  | 5 | 5 | 5 | 6 | 5 | 5 | 4 |  |  |  | 5 | 4 | 5 | [5 empty] | 5 |  |  | 5 | 1.8 | 5 | 4 |  |  | 0.7 |  | 5 | 10 | 0.3 | 200 |  | 2 | 60 | 0.07 | 0.4 | 0.03 | 0.7 | 0.2 | 3 | 0.02 | 0.2 | 0.09 | 1 | 0.3 | 0.04 | 0.4 | 0.03 | 0.007 | 0.009 | 0.01 |  | 0.04 |  |  | 0.006 | 0.2 | 0.06 | 0.5 | 0.02 | 0.05 | 0.001 |  |  |  | 0.007 | 0.002 | 0.03 | [5 empty] | 0.02 |  |  | 0.03 | 0.01 | 0.02 | 0.02
210302_205_NIST612 | NIST612 | Primary | 41 |  | 33 | 102000 | 69 | 340000 |  | 63 | 85000 | 40 | 44 | 40 | 36 | 39 | 50 | 36 | 39 | 39 | 41 | 37 | 38 | 36 | 32 | 79 | 39 | 38 |  | 38 |  |  | 39 | 38 | 35 | 33 | 43 | 39 | 36 |  |  |  | 38 | 36 | 38 | [5 empty] | 39 |  |  | 38 | 15.0 | 39 | 30 |  |  | 5 |  | 8 | 11000 | 8 | 40000 |  | 8 | 9000 | 5 | 7 | 5 | 5 | 4 | 9 | 4 | 5 | 5 | 6 | 5 | 5 | 5 | 4 | 9 | 5 | 5 |  | 5 |  |  | 5 | 5 | 4 | 6 | 5 | 5 | 4 |  |  |  | 5 | 4 | 5 | [5 empty] | 5 |  |  | 5 | 1.9 | 5 | 4 |  |  | 0.7 |  | 5 | 10 | 0.3 | 200 |  | 2 | 60 | 0.07 | 0.5 | 0.04 | 0.6 | 0.2 | 3 | 0.02 | 0.1 | 0.1 | 2 | 0.3 | 0.03 | 0.4 | 0.03 | 0.009 | 0.01 | 0.01 |  | 0.03 |  |  | 0.007 | 0.2 | 0.07 | 0.08 | 0.01 | 0.04 | 0.004 |  |  |  | 0.02 | 0.002 | 0.02 | [5 empty] | 0.005 |  |  | 0.004 | 0.01 | 0.02 | 0.02
210302_226_NIST612 | NIST612 | Primary | 40 |  | 34 | 101000 | 68 | 340000 |  | 63 | 86000 | 40 | 44 | 39 | 37 | 38 | 50 | 36 | 38 | 37 | 38 | 35 | 37 | 36 | 31 | 78 | 38 | 37 |  | 36 |  |  | 39 | 38 | 35 | 31 | 42 | 39 | 36 |  |  |  | 38 | 35 | 38 | [5 empty] | 39 |  |  | 38 | 15.0 | 38 | 30 |  |  | 5 |  | 8 | 11000 | 8 | 40000 |  | 8 | 10000 | 5 | 7 | 5 | 5 | 5 | 9 | 4 | 5 | 5 | 6 | 5 | 5 | 5 | 4 | 9 | 4 | 5 |  | 5 |  |  | 5 | 5 | 4 | 6 | 5 | 5 | 4 |  |  |  | 5 | 4 | 5 | [5 empty] | 5 |  |  | 5 | 1.9 | 5 | 4 |  |  | 0.7 |  | 5 | 10 | 0.3 | 200 |  | 2 | 60 | 0.07 | 0.3 | 0.03 | 0.7 | 0.2 | 3 | 0.02 | 0.2 | 0.1 | 1 | 0.2 | 0.03 | 0.4 | 0.03 | 0.002 | 0.007 | 0.01 |  | 0.009 |  |  | 0.008 | 0.2 | 0.05 | 0.3 | 0.02 | 0.01 | 0.004 |  |  |  | 0.03 | 0.002 | 0.006 | [5 empty] | 0.02 |  |  | 0.03 | 0.008 | 0.02 | 0.02
210302_227_NIST612 | NIST612 | Primary | 40 |  | 32 | 101000 | 69 | 330000 |  | 63 | 84000 | 40 | 44 | 39 | 36 | 38 | 48 | 35 | 39 | 37 | 39 | 37 | 37 | 37 | 31 | 78 | 39 | 38 |  | 38 |  |  | 39 | 39 | 35 | 30 | 43 | 40 | 36 |  |  |  | 38 | 36 | 37 | [5 empty] | 40 |  |  | 38 | 15.0 | 39 | 30 |  |  | 5 |  | 8 | 11000 | 8 | 40000 |  | 8 | 9000 | 5 | 7 | 5 | 5 | 5 | 8 | 4 | 5 | 5 | 6 | 5 | 5 | 5 | 4 | 9 | 5 | 5 |  | 5 |  |  | 5 | 5 | 4 | 5 | 5 | 5 | 4 |  |  |  | 5 | 4 | 5 | [5 empty] | 5 |  |  | 5 | 1.9 | 5 | 4 |  |  | 0.7 |  | 5 | 10 | 0.3 | 200 |  | 2 | 60 | 0.07 | 0.4 | 0.03 | 0.7 | 0.2 | 3 | 0.03 | 0.2 | 0.1 | 1 | 0.2 | 0.02 | 0.4 | 0.03 | 0.009 | 0.01 | 0.003 |  | 0.009 |  |  | 0.01 | 0.2 | 0.06 | 0.3 | 0.01 | 0.05 | 0.001 |  |  |  | 0.02 | 0.01 | 0.04 | [5 empty] | 0.004 |  |  | 0.004 | 0.02 | 0.03 | 0.02
210302_228_NIST612 | NIST612 | Primary | 41 |  | 40 | 101000 | 68 | 330000 |  | 61 | 85000 | 40 | 45 | 39 | 37 | 38 | 51 | 36 | 40 | 38 | 41 | 37 | 37 | 35 | 31 | 77 | 38 | 38 |  | 36 |  |  | 38 | 38 | 34 | 30 | 42 | 39 | 35 |  |  |  | 38 | 35 | 38 | [5 empty] | 39 |  |  | 37 | 14.7 | 38 | 30 |  |  | 5 |  | 9 | 11000 | 8 | 40000 |  | 8 | 9000 | 5 | 7 | 5 | 5 | 4 | 10 | 4 | 5 | 5 | 7 | 5 | 4 | 5 | 4 | 9 | 5 | 5 |  | 5 |  |  | 5 | 5 | 4 | 5 | 5 | 5 | 4 |  |  |  | 5 | 4 | 5 | [5 empty] | 5 |  |  | 5 | 1.8 | 5 | 4 |  |  | 0.7 |  | 4 | 10 | 0.3 | 200 |  | 2 | 60 | 0.07 | 0.4 | 0.04 | 0.7 | 0.2 | 3 | 0.02 | 0.2 | 0.1 | 1 | 0.2 | 0.03 | 0.4 | 0.03 | 0.01 | 0.01 | 0.003 |  | 0.03 |  |  | 0.006 | 0.2 | 0.06 | 0.08 | 0.02 | 0.01 | 0.001 |  |  |  | 0.03 | 0.008 | 0.03 | [5 empty] | 0.004 |  |  | 0.02 | 0.009 | 0.02 | 0.02
210302_229_NIST612 | NIST612 | Primary | 40 |  | 32 | 102000 | 68 | 330000 |  | 61 | 84000 | 40 | 45 | 39 | 36 | 38 | 50 | 35 | 39 | 37 | 37 | 35 | 37 | 36 | 31 | 79 | 38 | 38 |  | 37 |  |  | 39 | 39 | 35 | 30 | 43 | 40 | 36 |  |  |  | 38 | 36 | 37 | [5 empty] | 39 |  |  | 38 | 14.9 | 39 | 31 |  |  | 5 |  | 7 | 11000 | 8 | 40000 |  | 8 | 10000 | 5 | 7 | 4 | 5 | 4 | 8 | 4 | 5 | 5 | 6 | 5 | 5 | 5 | 4 | 9 | 5 | 5 |  | 5 |  |  | 5 | 5 | 4 | 5 | 5 | 5 | 4 |  |  |  | 5 | 4 | 5 | [5 empty] | 5 |  |  | 5 | 1.9 | 5 | 4 |  |  | 0.7 |  | 5 | 10 | 0.3 | 200 |  | 2 | 60 | 0.07 | 0.5 | 0.03 | 0.6 | 0.2 | 3 | 0.02 | 0.2 | 0.1 | 2 | 0.2 | 0.02 | 0.5 | 0.03 | 0.009 | 0.009 | 0.01 |  | 0.04 |  |  | 0.01 | 0.2 | 0.06 | 0.5 | 0.02 | 0.06 | 0.001 |  |  |  | 0.007 | 0.009 | 0.02 | [5 empty] | 0.004 |  |  | 0.02 | 0.01 | 0.02 | 0.02
210302_230_NIST612 | NIST612 | Primary | 41 |  | 36 | 103000 | 69 | 340000 |  | 63 | 85000 | 41 | 44 | 39 | 36 | 39 | 52 | 36 | 39 | 38 | 41 | 36 | 37 | 36 | 32 | 79 | 38 | 38 |  | 37 |  |  | 39 | 39 | 35 | 29 | 42 | 40 | 36 |  |  |  | 37 | 35 | 37 | [5 empty] | 39 |  |  | 38 | 15.0 | 39 | 30 |  |  | 5 |  | 8 | 11000 | 9 | 40000 |  | 8 | 9000 | 5 | 7 | 5 | 5 | 5 | 9 | 4 | 5 | 5 | 6 | 5 | 5 | 5 | 4 | 9 | 4 | 5 |  | 5 |  |  | 5 | 5 | 4 | 5 | 5 | 5 | 4 |  |  |  | 5 | 4 | 5 | [5 empty] | 5 |  |  | 5 | 1.9 | 5 | 4 |  |  | 0.7 |  | 5 | 10 | 0.3 | 200 |  | 2 | 60 | 0.07 | 0.4 | 0.03 | 0.7 | 0.2 | 3 | 0.02 | 0.2 | 0.09 | 1 | 0.2 | 0.04 | 0.4 | 0.03 | 0.007 | 0.01 | 0.01 |  | 0.009 |  |  | 0.007 | 0.2 | 0.07 | 0.3 | 0.01 | 0.04 | 0.006 |  |  |  | 0.007 | 0.009 | 0.006 | [5 empty] | 0.02 |  |  | 0.004 | 0.02 | 0.03 | 0.02
210302_251_NIST612 | NIST612 | Primary | 40 |  | 37 | 102000 | 69 | 340000 |  | 63 | 86000 | 40 | 47 | 39 | 35 | 39 | 49 | 36 | 39 | 38 | 37 | 36 | 37 | 36 | 31 | 79 | 38 | 38 |  | 38 |  |  | 39 | 38 | 35 | 30 | 43 | 40 | 36 |  |  |  | 38 | 36 | 38 | [5 empty] | 39 |  |  | 39 | 14.8 | 39 | 30 |  |  | 5 |  | 8 | 11000 | 9 | 40000 |  | 8 | 10000 | 5 | 7 | 5 | 5 | 5 | 9 | 4 | 5 | 5 | 6 | 5 | 5 | 5 | 4 | 9 | 5 | 5 |  | 5 |  |  | 5 | 5 | 4 | 6 | 5 | 5 | 4 |  |  |  | 5 | 4 | 5 | [5 empty] | 5 |  |  | 5 | 1.9 | 5 | 4 |  |  | 0.7 |  | 4 | 10 | 0.3 | 200 |  | 2 | 60 | 0.08 | 0.4 | 0.03 | 0.7 | 0.2 | 3 | 0.02 | 0.3 | 0.08 | 2 | 0.2 | 0.03 | 0.4 | 0.03 | 0.007 | 0.01 | 0.003 |  | 0.05 |  |  | 0.01 | 0.2 | 0.06 | 0.4 | 0.01 | 0.04 | 0.004 |  |  |  | 0.007 | 0.002 | 0.04 | [5 empty] | 0.02 |  |  | 0.03 | 0.01 | 0.02 | 0.02
210302_252_NIST612 | NIST612 | Primary | 40 |  | 28 | 102000 | 68 | 340000 |  | 62 | 85000 | 40 | 45 | 39 | 36 | 38 | 52 | 36 | 39 | 38 | 39 | 36 | 37 | 37 | 32 | 79 | 39 | 38 |  | 37 |  |  | 39 | 39 | 35 | 30 | 44 | 40 | 37 |  |  |  | 37 | 36 | 37 | [5 empty] | 39 |  |  | 38 | 15.1 | 39 | 31 |  |  | 5 |  | 7 | 11000 | 8 | 40000 |  | 8 | 10000 | 5 | 7 | 5 | 5 | 5 | 9 | 4 | 5 | 5 | 6 | 5 | 5 | 5 | 4 | 9 | 5 | 5 |  | 5 |  |  | 5 | 5 | 4 | 6 | 5 | 5 | 4 |  |  |  | 5 | 4 | 5 | [5 empty] | 5 |  |  | 5 | 1.9 | 5 | 4 |  |  | 0.7 |  | 6 | 10 | 0.3 | 200 |  | 2 | 60 | 0.07 | 0.4 | 0.03 | 0.7 | 0.2 | 3 | 0.02 | 0.2 | 0.1 | 2 | 0.2 | 0.03 | 0.4 | 0.03 | 0.01 | 0.01 | 0.003 |  | 0.06 |  |  | 0.01 | 0.2 | 0.07 | 0.08 | 0.02 | 0.06 | 0.004 |  |  |  | 0.007 | 0.009 | 0.006 | [5 empty] | 0.02 |  |  | 0.004 | 0.01 | 0.03 | 0.02
210302_253_NIST612 | NIST612 | Primary | 41 |  | 36 | 102000 | 66 | 340000 |  | 62 | 86000 | 40 | 45 | 39 | 37 | 39 | 51 | 36 | 39 | 38 | 41 | 37 | 37 | 36 | 31 | 79 | 38 | 38 |  | 37 |  |  | 39 | 39 | 35 | 30 | 43 | 40 | 36 |  |  |  | 38 | 36 | 37 | [5 empty] | 39 |  |  | 38 | 15.0 | 39 | 30 |  |  | 5 |  | 8 | 11000 | 8 | 40000 |  | 8 | 10000 | 5 | 7 | 5 | 5 | 5 | 9 | 4 | 5 | 5 | 6 | 5 | 5 | 5 | 4 | 9 | 5 | 5 |  | 5 |  |  | 5 | 5 | 5 | 5 | 5 | 5 | 4 |  |  |  | 5 | 4 | 5 | [5 empty] | 5 |  |  | 5 | 1.8 | 5 | 4 |  |  | 0.7 |  | 5 | 10 | 0.3 | 200 |  | 2 | 60 | 0.08 | 0.5 | 0.03 | 0.7 | 0.2 | 3 | 0.01 | 0.2 | 0.1 | 1 | 0.2 | 0.03 | 0.4 | 0.03 | 0.009 | 0.007 | 0.003 |  | 0.06 |  |  | 0.007 | 0.2 | 0.05 | 0.4 | 0.01 | 0.07 | 0.001 |  |  |  | 0.007 | 0.002 | 0.02 | [5 empty] | 0.02 |  |  | 0.03 | 0.02 | 0.02 | 0.02
210302_254_NIST612 | NIST612 | Primary | 40 |  | 37 | 102000 | 68 | 340000 |  | 61 | 85000 | 40 | 44 | 39 | 37 | 39 | 50 | 36 | 39 | 38 | 39 | 37 | 37 | 36 | 31 | 78 | 38 | 37 |  | 38 |  |  | 39 | 39 | 35 | 33 | 43 | 39 | 36 |  |  |  | 38 | 36 | 37 | [5 empty] | 39 |  |  | 38 | 15.0 | 39 | 30 |  |  | 5 |  | 8 | 11000 | 8 | 40000 |  | 8 | 10000 | 5 | 7 | 5 | 5 | 5 | 9 | 4 | 5 | 5 | 6 | 5 | 5 | 5 | 4 | 9 | 5 | 5 |  | 5 |  |  | 5 | 5 | 4 | 6 | 5 | 5 | 4 |  |  |  | 5 | 4 | 5 | [5 empty] | 5 |  |  | 5 | 1.9 | 5 | 4 |  |  | 0.7 |  | 5 | 10 | 0.3 | 200 |  | 2 | 60 | 0.07 | 0.4 | 0.03 | 0.7 | 0.2 | 3 | 0.02 | 0.2 | 0.1 | 2 | 0.2 | 0.03 | 0.5 | 0.03 | 0.002 | 0.005 | 0.003 |  | 0.05 |  |  | 0.008 | 0.2 | 0.06 | 0.08 | 0.01 | 0.04 | 0.006 |  |  |  | 0.007 | 0.009 | 0.006 | [5 empty] | 0.005 |  |  | 0.004 | 0.01 | 0.03 | 0.02
210302_255_NIST612 | NIST612 | Primary | 40 |  | 39 | 101000 | 69 | 330000 |  | 64 | 85000 | 40 | 43 | 39 | 35 | 39 | 50 | 36 | 39 | 39 | 39 | 36 | 37 | 35 | 32 | 80 | 39 | 39 |  | 38 |  |  | 40 | 39 | 35 | 30 | 43 | 39 | 36 |  |  |  | 38 | 36 | 38 | [5 empty] | 39 |  |  | 38 | 15.2 | 38 | 30 |  |  | 5 |  | 9 | 11000 | 8 | 40000 |  | 8 | 9000 | 5 | 7 | 5 | 5 | 5 | 10 | 4 | 5 | 5 | 6 | 5 | 5 | 5 | 4 | 9 | 5 | 5 |  | 5 |  |  | 5 | 5 | 4 | 5 | 5 | 5 | 4 |  |  |  | 5 | 4 | 5 | [5 empty] | 5 |  |  | 5 | 1.8 | 5 | 4 |  |  | 0.7 |  | 5 | 10 | 0.3 | 200 |  | 2 | 60 | 0.07 | 0.5 | 0.02 | 0.7 | 0.2 | 3 | 0.003 | 0.2 | 0.1 | 2 | 0.3 | 0.03 | 0.4 | 0.03 | 0.01 | 0.008 | 0.01 |  | 0.03 |  |  | 0.01 | 0.2 | 0.06 | 0.08 | 0.01 | 0.06 | 0.001 |  |  |  | 0.04 | 0.009 | 0.006 | [5 empty] | 0.03 |  |  | 0.03 | 0.01 | 0.02 | 0.02
210302_276_NIST612 | NIST612 | Primary | 39 |  | 32 | 102000 | 69 | 340000 |  | 63 | 86000 | 40 | 43 | 39 | 38 | 39 | 52 | 36 | 39 | 38 | 40 | 35 | 38 | 36 | 32 | 79 | 38 | 38 |  | 38 |  |  | 39 | 39 | 35 | 30 | 43 | 40 | 36 |  |  |  | 38 | 36 | 37 | [5 empty] | 39 |  |  | 39 | 15.1 | 39 | 30 |  |  | 5 |  | 8 | 11000 | 8 | 40000 |  | 8 | 10000 | 5 | 7 | 5 | 6 | 5 | 9 | 4 | 5 | 5 | 6 | 5 | 5 | 5 | 4 | 9 | 5 | 5 |  | 5 |  |  | 5 | 5 | 4 | 6 | 5 | 5 | 4 |  |  |  | 5 | 4 | 5 | [5 empty] | 5 |  |  | 5 | 1.9 | 5 | 4 |  |  | 0.8 |  | 5 | 10 | 0.3 | 200 |  | 2 | 60 | 0.08 | 0.6 | 0.03 | 0.6 | 0.2 | 3 | 0.02 | 0.2 | 0.1 | 2 | 0.2 | 0.005 | 0.4 | 0.03 | 0.01 | 0.007 | 0.01 |  | 0.05 |  |  | 0.01 | 0.2 | 0.05 | 0.4 | 0.01 | 0.04 | 0.001 |  |  |  | 0.007 | 0.007 | 0.03 | [5 empty] | 0.02 |  |  | 0.004 | 0.01 | 0.02 | 0.01
210302_277_NIST612 | NIST612 | Primary | 40 |  | 34 | 102000 | 68 | 330000 |  | 65 | 85000 | 40 | 45 | 39 | 36 | 39 | 51 | 35 | 39 | 37 | 37 | 36 | 37 | 35 | 31 | 79 | 39 | 38 |  | 39 |  |  | 40 | 39 | 35 | 32 | 44 | 40 | 37 |  |  |  | 38 | 36 | 38 | [5 empty] | 40 |  |  | 39 | 15.4 | 39 | 31 |  |  | 5 |  | 8 | 11000 | 9 | 40000 |  | 8 | 9000 | 5 | 7 | 5 | 6 | 5 | 9 | 4 | 5 | 4 | 6 | 5 | 5 | 5 | 4 | 9 | 5 | 5 |  | 5 |  |  | 5 | 5 | 4 | 6 | 5 | 5 | 4 |  |  |  | 5 | 4 | 5 | [5 empty] | 5 |  |  | 5 | 1.9 | 5 | 4 |  |  | 0.7 |  | 5 | 10 | 0.3 | 200 |  | 2 | 70 | 0.07 | 0.6 | 0.03 | 0.7 | 0.2 | 3 | 0.01 | 0.2 | 0.1 | 2 | 0.2 | 0.03 | 0.4 | 0.03 | 0.002 | 0.005 | 0.02 |  | 0.009 |  |  | 0.01 | 0.2 | 0.06 | 0.3 | 0.01 | 0.04 | 0.004 |  |  |  | 0.007 | 0.007 | 0.03 | [5 empty] | 0.02 |  |  | 0.02 | 0.01 | 0.03 | 0.01
210302_278_NIST612 | NIST612 | Primary | 40 |  | 36 | 102000 | 67 | 330000 |  | 63 | 85000 | 40 | 45 | 39 | 37 | 39 | 54 | 36 | 39 | 37 | 42 | 36 | 36 | 35 | 32 | 78 | 38 | 38 |  | 37 |  |  | 39 | 38 | 34 | 31 | 42 | 39 | 36 |  |  |  | 37 | 35 | 38 | [5 empty] | 39 |  |  | 38 | 14.8 | 39 | 30 |  |  | 5 |  | 8 | 11000 | 8 | 40000 |  | 8 | 10000 | 5 | 7 | 5 | 5 | 5 | 9 | 4 | 5 | 5 | 7 | 5 | 5 | 5 | 4 | 9 | 5 | 5 |  | 5 |  |  | 5 | 5 | 4 | 5 | 5 | 5 | 4 |  |  |  | 5 | 4 | 5 | [5 empty] | 5 |  |  | 5 | 1.8 | 5 | 4 |  |  | 0.7 |  | 5 | 10 | 0.3 | 200 |  | 2 | 50 | 0.08 | 0.5 | 0.04 | 0.6 | 0.2 | 3 | 0.03 | 0.2 | 0.1 | 1 | 0.2 | 0.02 | 0.4 | 0.03 | 0.002 | 0.009 | 0.003 |  | 0.06 |  |  | 0.009 | 0.2 | 0.07 | 0.08 | 0.01 | 0.04 | 0.001 |  |  |  | 0.007 | 0.01 | 0.02 | [5 empty] | 0.02 |  |  | 0.02 | 0.01 | 0.02 | 0.02
210302_279_NIST612 | NIST612 | Primary | 39 |  | 36 | 101000 | 68 | 340000 |  | 62 | 86000 | 41 | 43 | 39 | 35 | 39 | 52 | 36 | 39 | 38 | 40 | 36 | 38 | 36 | 31 | 79 | 39 | 39 |  | 38 |  |  | 39 | 39 | 35 | 31 | 43 | 40 | 36 |  |  |  | 36 | 36 | 38 | [5 empty] | 39 |  |  | 38 | 14.6 | 39 | 30 |  |  | 5 |  | 8 | 11000 | 8 | 40000 |  | 8 | 9000 | 5 | 7 | 5 | 5 | 5 | 9 | 4 | 5 | 5 | 6 | 5 | 5 | 5 | 4 | 9 | 5 | 5 |  | 5 |  |  | 5 | 5 | 4 | 6 | 5 | 5 | 4 |  |  |  | 4 | 4 | 5 | [5 empty] | 5 |  |  | 5 | 1.8 | 5 | 4 |  |  | 0.7 |  | 5 | 10 | 0.3 | 200 |  | 2 | 50 | 0.06 | 0.5 | 0.03 | 0.7 | 0.2 | 3 | 0.03 | 0.2 | 0.1 | 2 | 0.2 | 0.03 | 0.3 | 0.02 | 0.002 | 0.002 | 0.02 |  | 0.009 |  |  | 0.007 | 0.2 | 0.06 | 0.3 | 0.01 | 0.01 | 0.001 |  |  |  | 0.02 | 0.002 | 0.006 | [5 empty] | 0.03 |  |  | 0.004 | 0.02 | 0.02 | 0.02
210302_280_NIST612 | NIST612 | Primary | 39 |  | 34 | 102000 | 69 | 340000 |  | 62 | 85000 | 41 | 43 | 39 | 37 | 39 | 53 | 36 | 39 | 38 | 40 | 37 | 37 | 35 | 32 | 80 | 39 | 38 |  | 37 |  |  | 39 | 39 | 35 | 32 | 43 | 40 | 36 |  |  |  | 38 | 36 | 38 | [5 empty] | 40 |  |  | 39 | 15.0 | 39 | 30 |  |  | 5 |  | 7 | 11000 | 8 | 40000 |  | 8 | 9000 | 5 | 7 | 5 | 6 | 5 | 9 | 4 | 5 | 5 | 6 | 5 | 5 | 5 | 4 | 9 | 5 | 5 |  | 5 |  |  | 5 | 5 | 4 | 6 | 5 | 5 | 4 |  |  |  | 5 | 4 | 5 | [5 empty] | 5 |  |  | 5 | 1.8 | 5 | 4 |  |  | 0.7 |  | 5 | 10 | 0.3 | 200 |  | 2 | 60 | 0.07 | 0.3 | 0.04 | 0.7 | 0.2 | 3 | 0.01 | 0.2 | 0.1 | 1 | 0.2 | 0.04 | 0.4 | 0.03 | 0.01 | 0.002 | 0.01 |  | 0.04 |  |  | 0.008 | 0.2 | 0.07 | 0.08 | 0.01 | 0.01 | 0.006 |  |  |  | 0.03 | 0.002 | 0.006 | [5 empty] | 0.02 |  |  | 0.02 | 0.01 | 0.03 | 0.02
210302_301_NIST612 | NIST612 | Primary | 40 |  | 30 | 101000 | 68 | 340000 |  | 62 | 86000 | 40 | 45 | 39 | 37 | 39 | 51 | 36 | 38 | 37 | 40 | 36 | 36 | 37 | 32 | 79 | 39 | 39 |  | 37 |  |  | 39 | 38 | 35 | 33 | 43 | 39 | 36 |  |  |  | 38 | 36 | 38 | [5 empty] | 40 |  |  | 38 | 14.8 | 38 | 30 |  |  | 5 |  | 7 | 11000 | 8 | 40000 |  | 8 | 10000 | 5 | 7 | 5 | 6 | 5 | 9 | 4 | 5 | 5 | 6 | 5 | 5 | 5 | 4 | 9 | 5 | 5 |  | 5 |  |  | 5 | 5 | 4 | 6 | 5 | 5 | 4 |  |  |  | 5 | 4 | 5 | [5 empty] | 5 |  |  | 5 | 1.8 | 5 | 4 |  |  | 0.7 |  | 5 | 10 | 0.3 | 200 |  | 2 | 50 | 0.08 | 0.4 | 0.04 | 0.7 | 0.2 | 3 | 0.02 | 0.2 | 0.1 | 1 | 0.2 | 0.03 | 0.4 | 0.03 | 0.009 | 0.005 | 0.01 |  | 0.009 |  |  | 0.01 | 0.2 | 0.05 | 0.08 | 0.01 | 0.05 | 0.004 |  |  |  | 0.007 | 0.007 | 0.006 | [5 empty] | 0.004 |  |  | 0.02 | 0.01 | 0.03 | 0.02
210302_302_NIST612 | NIST612 | Primary | 40 |  | 38 | 102000 | 69 | 340000 |  | 62 | 85000 | 40 | 45 | 39 | 38 | 39 | 51 | 36 | 38 | 38 | 39 | 37 | 37 | 36 | 32 | 79 | 38 | 38 |  | 38 |  |  | 39 | 39 | 35 | 34 | 43 | 39 | 36 |  |  |  | 38 | 36 | 38 | [5 empty] | 40 |  |  | 38 | 14.9 | 39 | 30 |  |  | 5 |  | 9 | 11000 | 9 | 40000 |  | 8 | 10000 | 5 | 7 | 4 | 6 | 5 | 9 | 4 | 5 | 5 | 6 | 5 | 5 | 5 | 4 | 9 | 5 | 5 |  | 5 |  |  | 5 | 5 | 4 | 6 | 5 | 5 | 4 |  |  |  | 5 | 4 | 5 | [5 empty] | 5 |  |  | 5 | 1.9 | 5 | 4 |  |  | 0.7 |  | 4 | 10 | 0.3 | 200 |  | 2 | 50 | 0.07 | 0.6 | 0.02 | 0.6 | 0.2 | 3 | 0.02 | 0.2 | 0.1 | 2 | 0.2 | 0.02 | 0.4 | 0.03 | 0.009 | 0.009 | 0.01 |  | 0.06 |  |  | 0.01 | 0.2 | 0.07 | 0.5 | 0.01 | 0.01 | 0.004 |  |  |  | 0.007 | 0.002 | 0.006 | [5 empty] | 0.005 |  |  | 0.02 | 0.01 | 0.03 | 0.02
210302_303_NIST612 | NIST612 | Primary | 41 |  | 33 | 101000 | 69 | 340000 |  | 62 | 86000 | 41 | 45 | 39 | 37 | 39 | 52 | 36 | 39 | 37 | 40 | 36 | 38 | 37 | 32 | 78 | 38 | 38 |  | 37 |  |  | 39 | 38 | 35 | 28 | 43 | 39 | 36 |  |  |  | 37 | 35 | 38 | [5 empty] | 39 |  |  | 38 | 15.0 | 39 | 31 |  |  | 5 |  | 7 | 11000 | 8 | 40000 |  | 8 | 10000 | 5 | 7 | 5 | 6 | 5 | 9 | 4 | 5 | 5 | 6 | 5 | 5 | 5 | 4 | 9 | 4 | 4 |  | 5 |  |  | 5 | 5 | 4 | 5 | 5 | 5 | 4 |  |  |  | 5 | 4 | 5 | [5 empty] | 5 |  |  | 5 | 1.8 | 5 | 4 |  |  | 0.7 |  | 5 | 10 | 0.3 | 200 |  | 2 | 50 | 0.08 | 0.4 | 0.04 | 0.5 | 0.2 | 3 | 0.02 | 0.2 | 0.1 | 1 | 0.2 | 0.03 | 0.4 | 0.03 | 0.002 | 0.007 | 0.003 |  | 0.009 |  |  | 0.008 | 0.2 | 0.06 | 0.4 | 0.02 | 0.01 | 0.001 |  |  |  | 0.03 | 0.009 | 0.006 | [5 empty] | 0.03 |  |  | 0.004 | 0.01 | 0.02 | 0.02
210302_304_NIST612 | NIST612 | Primary | 41 |  | 31 | 102000 | 68 | 340000 |  | 63 | 86000 | 40 | 44 | 39 | 35 | 39 | 52 | 36 | 39 | 38 | 38 | 36 | 37 | 37 | 32 | 79 | 38 | 38 |  | 38 |  |  | 39 | 38 | 34 | 29 | 43 | 38 | 36 |  |  |  | 38 | 35 | 37 | [5 empty] | 39 |  |  | 39 | 15.0 | 39 | 30 |  |  | 5 |  | 8 | 11000 | 8 | 40000 |  | 8 | 10000 | 5 | 7 | 5 | 5 | 5 | 9 | 4 | 5 | 5 | 6 | 5 | 5 | 6 | 4 | 9 | 5 | 5 |  | 5 |  |  | 5 | 5 | 4 | 6 | 5 | 5 | 4 |  |  |  | 5 | 4 | 5 | [5 empty] | 5 |  |  | 5 | 1.9 | 5 | 4 |  |  | 0.7 |  | 5 | 10 | 0.3 | 200 |  | 2 | 60 | 0.07 | 0.5 | 0.04 | 0.7 | 0.2 | 3 | 0.01 | 0.2 | 0.1 | 2 | 0.2 | 0.02 | 0.4 | 0.03 | 0.002 | 0.008 | 0.003 |  | 0.009 |  |  | 0.008 | 0.2 | 0.06 | 0.4 | 0.02 | 0.05 | 0.007 |  |  |  | 0.03 | 0.009 | 0.02 | [5 empty] | 0.02 |  |  | 0.03 | 0.002 | 0.02 | 0.01
210302_305_NIST612 | NIST612 | Primary | 39 |  | 29 | 101000 | 67 | 330000 |  | 64 | 85000 | 40 | 44 | 39 | 35 | 39 | 55 | 35 | 39 | 38 | 36 | 36 | 37 | 37 | 31 | 78 | 38 | 38 |  | 38 |  |  | 39 | 39 | 35 | 31 | 43 | 40 | 36 |  |  |  | 38 | 36 | 38 | [5 empty] | 40 |  |  | 38 | 14.9 | 39 | 30 |  |  | 5 |  | 7 | 11000 | 8 | 40000 |  | 8 | 9000 | 5 | 7 | 5 | 5 | 5 | 9 | 4 | 5 | 5 | 6 | 5 | 5 | 6 | 4 | 9 | 5 | 5 |  | 5 |  |  | 5 | 5 | 4 | 6 | 5 | 5 | 4 |  |  |  | 5 | 4 | 5 | [5 empty] | 5 |  |  | 5 | 1.9 | 5 | 4 |  |  | 0.7 |  | 5 | 10 | 0.3 | 200 |  | 2 | 50 | 0.08 | 0.5 | 0.03 | 0.6 | 0.2 | 3 | 0.02 | 0.2 | 0.09 | 2 | 0.2 | 0.03 | 0.4 | 0.03 | 0.01 | 0.01 | 0.01 |  | 0.03 |  |  | 0.01 | 0.2 | 0.07 | 0.4 | 0.01 | 0.04 | 0.006 |  |  |  | 0.007 | 0.01 | 0.006 | [5 empty] | 0.004 |  |  | 0.01 | 0.01 | 0.02 | 0.02
210302_326_NIST612 | NIST612 | Primary | 41 |  | 35 | 102000 | 68 | 340000 |  | 63 | 85000 | 40 | 42 | 39 | 38 | 39 | 51 | 36 | 38 | 37 | 39 | 36 | 37 | 36 | 31 | 80 | 39 | 38 |  | 38 |  |  | 39 | 39 | 36 | 30 | 43 | 38 | 37 |  |  |  | 38 | 36 | 38 | [5 empty] | 39 |  |  | 38 | 15.1 | 39 | 30 |  |  | 5 |  | 8 | 11000 | 8 | 40000 |  | 8 | 9000 | 5 | 7 | 5 | 6 | 5 | 10 | 4 | 5 | 5 | 6 | 5 | 5 | 5 | 4 | 10 | 5 | 5 |  | 5 |  |  | 5 | 5 | 5 | 5 | 5 | 5 | 4 |  |  |  | 5 | 4 | 5 | [5 empty] | 5 |  |  | 5 | 1.9 | 5 | 4 |  |  | 0.7 |  | 5 | 10 | 0.3 | 200 |  | 2 | 50 | 0.08 | 0.4 | 0.04 | 0.5 | 0.2 | 3 | 0.02 | 0.2 | 0.1 | 2 | 0.2 | 0.02 | 0.4 | 0.03 | 0.01 | 0.009 | 0.003 |  | 0.03 |  |  | 0.01 | 0.2 | 0.05 | 0.4 | 0.01 | 0.04 | 0.004 |  |  |  | 0.04 | 0.009 | 0.02 | [5 empty] | 0.02 |  |  | 0.004 | 0.008 | 0.02 | 0.02
210302_327_NIST612 | NIST612 | Primary | 40 |  | 33 | 101000 | 67 | 330000 |  | 62 | 86000 | 40 | 43 | 39 | 37 | 39 | 49 | 35 | 39 | 37 | 39 | 36 | 37 | 35 | 31 | 79 | 38 | 38 |  | 37 |  |  | 39 | 38 | 35 | 32 | 43 | 39 | 36 |  |  |  | 38 | 35 | 37 | [5 empty] | 38 |  |  | 37 | 15.0 | 39 | 30 |  |  | 5 |  | 8 | 11000 | 8 | 40000 |  | 8 | 10000 | 5 | 7 | 5 | 5 | 5 | 9 | 4 | 5 | 5 | 6 | 5 | 5 | 5 | 4 | 9 | 5 | 5 |  | 5 |  |  | 5 | 5 | 4 | 6 | 5 | 5 | 4 |  |  |  | 5 | 4 | 5 | [5 empty] | 5 |  |  | 5 | 1.9 | 5 | 4 |  |  | 0.7 |  | 4 | 10 | 0.3 | 200 |  | 2 | 60 | 0.06 | 0.4 | 0.03 | 0.7 | 0.2 | 3 | 0.02 | 0.2 | 0.1 | 1 | 0.3 | 0.03 | 0.4 | 0.03 | 0.01 | 0.01 | 0.003 |  | 0.03 |  |  | 0.007 | 0.2 | 0.06 | 0.3 | 0.01 | 0.01 | 0.001 |  |  |  | 0.04 | 0.01 | 0.02 | [5 empty] | 0.02 |  |  | 0.02 | 0.02 | 0.02 | 0.01
210302_328_NIST612 | NIST612 | Primary | 40 |  | 31 | 102000 | 67 | 340000 |  | 64 | 85000 | 39 | 43 | 39 | 36 | 39 | 48 | 35 | 40 | 38 | 40 | 36 | 37 | 36 | 31 | 79 | 38 | 38 |  | 38 |  |  | 39 | 39 | 35 | 33 | 44 | 39 | 36 |  |  |  | 38 | 36 | 38 | [5 empty] | 40 |  |  | 38 | 15.1 | 38 | 30 |  |  | 5 |  | 7 | 11000 | 8 | 40000 |  | 8 | 9000 | 5 | 6 | 5 | 5 | 5 | 8 | 4 | 5 | 5 | 6 | 5 | 5 | 5 | 4 | 9 | 5 | 5 |  | 5 |  |  | 5 | 5 | 4 | 6 | 5 | 5 | 4 |  |  |  | 5 | 4 | 5 | [5 empty] | 5 |  |  | 5 | 1.9 | 5 | 4 |  |  | 0.7 |  | 5 | 10 | 0.3 | 200 |  | 2 | 60 | 0.08 | 0.5 | 0.03 | 0.6 | 0.2 | 3 | 0.03 | 0.2 | 0.1 | 2 | 0.2 | 0.03 | 0.4 | 0.03 | 0.002 | 0.005 | 0.01 |  | 0.07 |  |  | 0.006 | 0.2 | 0.06 | 0.6 | 0.01 | 0.01 | 0.006 |  |  |  | 0.04 | 0.01 | 0.006 | [5 empty] | 0.02 |  |  | 0.004 | 0.02 | 0.02 | 0.02
210302_329_NIST612 | NIST612 | Primary | 39 |  | 38 | 101000 | 68 | 340000 |  | 61 | 85000 | 40 | 43 | 39 | 36 | 39 | 50 | 35 | 39 | 39 | 40 | 36 | 37 | 35 | 31 | 78 | 38 | 38 |  | 36 |  |  | 39 | 39 | 34 | 29 | 42 | 40 | 36 |  |  |  | 39 | 36 | 38 | [5 empty] | 40 |  |  | 38 | 15.0 | 38 | 30 |  |  | 5 |  | 9 | 11000 | 8 | 40000 |  | 8 | 9000 | 5 | 7 | 5 | 5 | 4 | 9 | 4 | 5 | 5 | 6 | 5 | 5 | 5 | 4 | 9 | 4 | 5 |  | 5 |  |  | 5 | 5 | 4 | 5 | 5 | 5 | 4 |  |  |  | 5 | 4 | 5 | [5 empty] | 5 |  |  | 5 | 1.9 | 5 | 4 |  |  | 0.7 |  | 5 | 10 | 0.3 | 200 |  | 2 | 50 | 0.08 | 0.4 | 0.04 | 0.6 | 0.2 | 3 | 0.03 | 0.2 | 0.09 | 1 | 0.3 | 0.03 | 0.4 | 0.03 | 0.007 | 0.01 | 0.003 |  | 0.009 |  |  | 0.006 | 0.2 | 0.06 | 0.08 | 0.01 | 0.01 | 0.001 |  |  |  | 0.007 | 0.002 | 0.006 | [5 empty] | 0.004 |  |  | 0.004 | 0.01 | 0.02 | 0.02
210302_330_NIST612 | NIST612 | Primary | 40 |  | 35 | 101000 | 67 | 340000 |  | 63 | 86000 | 40 | 44 | 39 | 38 | 39 | 51 | 35 | 40 | 38 | 39 | 36 | 37 | 37 | 32 | 79 | 39 | 38 |  | 38 |  |  | 39 | 39 | 35 | 32 | 43 | 39 | 36 |  |  |  | 38 | 36 | 38 | [5 empty] | 39 |  |  | 38 | 14.7 | 38 | 30 |  |  | 5 |  | 8 | 11000 | 8 | 40000 |  | 8 | 10000 | 5 | 7 | 5 | 6 | 5 | 9 | 4 | 5 | 5 | 6 | 5 | 5 | 5 | 4 | 9 | 5 | 5 |  | 5 |  |  | 5 | 5 | 5 | 6 | 5 | 5 | 4 |  |  |  | 5 | 5 | 5 | [5 empty] | 5 |  |  | 5 | 1.9 | 5 | 4 |  |  | 0.7 |  | 5 | 10 | 0.3 | 200 |  | 2 | 50 | 0.07 | 0.4 | 0.03 | 0.6 | 0.2 | 3 | 0.02 | 0.2 | 0.1 | 1 | 0.3 | 0.04 | 0.4 | 0.03 | 0.02 | 0.01 | 0.01 |  | 0.03 |  |  | 0.009 | 0.2 | 0.04 | 0.08 | 0.01 | 0.01 | 0.006 |  |  |  | 0.007 | 0.009 | 0.02 | [5 empty] | 0.02 |  |  | 0.004 | 0.01 | 0.03 | 0.02
210302_351_NIST612 | NIST612 | Primary | 40 |  | 28 | 101000 | 68 | 340000 |  | 62 | 85000 | 40 | 44 | 39 | 38 | 39 | 55 | 36 | 39 | 38 | 39 | 36 | 37 | 38 | 32 | 80 | 39 | 38 |  | 39 |  |  | 40 | 40 | 35 | 33 | 44 | 40 | 36 |  |  |  | 39 | 36 | 38 | [5 empty] | 40 |  |  | 38 | 15.2 | 39 | 31 |  |  | 5 |  | 7 | 11000 | 8 | 40000 |  | 8 | 9000 | 5 | 7 | 5 | 6 | 5 | 10 | 4 | 5 | 5 | 6 | 5 | 5 | 5 | 4 | 9 | 5 | 5 |  | 5 |  |  | 5 | 5 | 4 | 7 | 5 | 5 | 4 |  |  |  | 5 | 4 | 5 | [5 empty] | 5 |  |  | 5 | 1.9 | 5 | 4 |  |  | 0.7 |  | 5 | 10 | 0.3 | 200 |  | 2 | 50 | 0.07 | 0.5 | 0.03 | 0.6 | 0.2 | 3 | 0.03 | 0.2 | 0.1 | 1 | 0.2 | 0.03 | 0.4 | 0.03 | 0.009 | 0.002 | 0.003 |  | 0.03 |  |  | 0.01 | 0.2 | 0.05 | 0.08 | 0.01 | 0.01 | 0.004 |  |  |  | 0.007 | 0.002 | 0.02 | [5 empty] | 0.02 |  |  | 0.03 | 0.01 | 0.01 | 0.02
210302_352_NIST612 | NIST612 | Primary | 40 |  | 34 | 101000 | 68 | 340000 |  | 63 | 86000 | 40 | 43 | 39 | 37 | 40 | 51 | 36 | 39 | 38 | 42 | 38 | 38 | 36 | 32 | 80 | 39 | 39 |  | 38 |  |  | 40 | 40 | 36 | 32 | 43 | 40 | 37 |  |  |  | 38 | 36 | 38 | [5 empty] | 40 |  |  | 38 | 15.0 | 39 | 31 |  |  | 5 |  | 9 | 11000 | 9 | 40000 |  | 8 | 9000 | 5 | 7 | 5 | 6 | 5 | 9 | 4 | 5 | 5 | 6 | 5 | 5 | 5 | 4 | 9 | 5 | 5 |  | 5 |  |  | 5 | 5 | 4 | 6 | 5 | 5 | 4 |  |  |  | 5 | 4 | 5 | [5 empty] | 5 |  |  | 5 | 1.8 | 5 | 4 |  |  | 0.7 |  | 5 | 10 | 0.3 | 200 |  | 2 | 60 | 0.06 | 0.5 | 0.03 | 0.6 | 0.2 | 3 | 0.003 | 0.2 | 0.1 | 1 | 0.2 | 0.02 | 0.4 | 0.04 | 0.002 | 0.007 | 0.02 |  | 0.009 |  |  | 0.01 | 0.2 | 0.05 | 0.08 | 0.01 | 0.01 | 0.004 |  |  |  | 0.02 | 0.01 | 0.02 | [5 empty] | 0.02 |  |  | 0.03 | 0.01 | 0.03 | 0.02
210302_353_NIST612 | NIST612 | Primary | 40 |  | 34 | 101000 | 69 | 340000 |  | 64 | 85000 | 40 | 45 | 40 | 37 | 39 | 52 | 36 | 38 | 38 | 39 | 36 | 37 | 35 | 31 | 78 | 39 | 38 |  | 38 |  |  | 39 | 39 | 34 | 27 | 43 | 39 | 36 |  |  |  | 38 | 36 | 38 | [5 empty] | 40 |  |  | 38 | 15.0 | 39 | 30 |  |  | 5 |  | 7 | 11000 | 8 | 40000 |  | 8 | 9000 | 5 | 7 | 5 | 6 | 5 | 9 | 4 | 5 | 5 | 6 | 5 | 5 | 5 | 4 | 9 | 5 | 5 |  | 5 |  |  | 5 | 5 | 4 | 5 | 5 | 5 | 4 |  |  |  | 5 | 4 | 5 | [5 empty] | 5 |  |  | 5 | 1.8 | 5 | 4 |  |  | 0.7 |  | 5 | 10 | 0.3 | 200 |  | 2 | 60 | 0.07 | 0.4 | 0.03 | 0.6 | 0.2 | 3 | 0.02 | 0.2 | 0.1 | 2 | 0.2 | 0.04 | 0.4 | 0.03 | 0.01 | 0.007 | 0.01 |  | 0.03 |  |  | 0.01 | 0.2 | 0.05 | 0.7 | 0.01 | 0.01 | 0.001 |  |  |  | 0.03 | 0.007 | 0.03 | [5 empty] | 0.004 |  |  | 0.02 | 0.01 | 0.02 | 0.02
210302_354_NIST612 | NIST612 | Primary | 39 |  | 35 | 102000 | 68 | 340000 |  | 61 | 86000 | 40 | 45 | 39 | 38 | 39 | 54 | 36 | 40 | 38 | 39 | 37 | 37 | 36 | 31 | 78 | 39 | 38 |  | 37 |  |  | 39 | 39 | 35 | 29 | 43 | 39 | 36 |  |  |  | 39 | 36 | 38 | [5 empty] | 39 |  |  | 38 | 14.8 | 39 | 30 |  |  | 5 |  | 8 | 11000 | 8 | 40000 |  | 8 | 10000 | 5 | 7 | 5 | 6 | 5 | 10 | 4 | 5 | 5 | 6 | 5 | 5 | 5 | 4 | 9 | 5 | 5 |  | 5 |  |  | 5 | 5 | 4 | 5 | 5 | 5 | 4 |  |  |  | 5 | 4 | 5 | [5 empty] | 5 |  |  | 5 | 1.8 | 5 | 4 |  |  | 0.8 |  | 5 | 10 | 0.3 | 200 |  | 2 | 60 | 0.06 | 0.5 | 0.03 | 0.6 | 0.2 | 3 | 0.01 | 0.2 | 0.1 | 2 | 0.3 | 0.03 | 0.4 | 0.03 | 0.009 | 0.01 | 0.003 |  | 0.06 |  |  | 0.01 | 0.2 | 0.06 | 0.5 | 0.02 | 0.01 | 0.008 |  |  |  | 0.007 | 0.009 | 0.02 | [5 empty] | 0.02 |  |  | 0.02 | 0.01 | 0.02 | 0.02
210302_355_NIST612 | NIST612 | Primary | 40 |  | 33 | 101000 | 66 | 340000 |  | 63 | 84000 | 40 | 43 | 39 | 38 | 39 | 50 | 35 | 38 | 38 | 40 | 37 | 37 | 36 | 32 | 78 | 39 | 38 |  | 38 |  |  | 39 | 38 | 35 | 31 | 43 | 39 | 36 |  |  |  | 38 | 36 | 38 | [5 empty] | 39 |  |  | 39 | 14.6 | 39 | 30 |  |  | 5 |  | 8 | 11000 | 8 | 40000 |  | 8 | 9000 | 5 | 7 | 5 | 6 | 5 | 9 | 4 | 5 | 5 | 6 | 5 | 5 | 5 | 4 | 9 | 5 | 5 |  | 5 |  |  | 5 | 5 | 5 | 6 | 5 | 5 | 4 |  |  |  | 5 | 4 | 5 | [5 empty] | 5 |  |  | 5 | 1.8 | 5 | 4 |  |  | 0.7 |  | 5 | 10 | 0.3 | 200 |  | 2 | 70 | 0.07 | 0.5 | 0.03 | 0.7 | 0.2 | 3 | 0.02 | 0.2 | 0.09 | 1 | 0.3 | 0.03 | 0.4 | 0.03 | 0.007 | 0.002 | 0.003 |  | 0.009 |  |  | 0.006 | 0.2 | 0.06 | 0.08 | 0.02 | 0.06 | 0.001 |  |  |  | 0.03 | 0.007 | 0.006 | [5 empty] | 0.02 |  |  | 0.03 | 0.01 | 0.02 | 0.02
210302_376_NIST612 | NIST612 | Primary | 40 |  | 33 | 103000 | 67 | 340000 |  | 62 | 86000 | 40 | 47 | 39 | 37 | 38 | 49 | 35 | 38 | 38 | 38 | 36 | 36 | 36 | 32 | 78 | 38 | 38 |  | 38 |  |  | 39 | 38 | 34 | 31 | 43 | 39 | 36 |  |  |  | 38 | 36 | 38 | [5 empty] | 39 |  |  | 38 | 15.0 | 38 | 30 |  |  | 5 |  | 8 | 12000 | 8 | 40000 |  | 8 | 10000 | 5 | 7 | 5 | 5 | 4 | 9 | 4 | 5 | 5 | 6 | 5 | 5 | 5 | 4 | 9 | 5 | 5 |  | 5 |  |  | 5 | 5 | 5 | 6 | 5 | 5 | 4 |  |  |  | 5 | 4 | 5 | [5 empty] | 5 |  |  | 5 | 1.9 | 5 | 4 |  |  | 0.7 |  | 5 | 10 | 0.3 | 200 |  | 2 | 60 | 0.07 | 0.4 | 0.03 | 0.7 | 0.2 | 3 | 0.03 | 0.2 | 0.09 | 1 | 0.2 | 0.03 | 0.3 | 0.03 | 0.01 | 0.01 | 0.003 |  | 0.009 |  |  | 0.01 | 0.2 | 0.05 | 0.08 | 0.02 | 0.07 | 0.006 |  |  |  | 0.03 | 0.01 | 0.006 | [5 empty] | 0.02 |  |  | 0.004 | 0.008 | 0.02 | 0.02
210302_377_NIST612 | NIST612 | Primary | 40 |  | 32 | 101000 | 67 | 340000 |  | 63 | 85000 | 40 | 44 | 39 | 38 | 39 | 54 | 35 | 38 | 38 | 39 | 37 | 37 | 36 | 31 | 79 | 39 | 38 |  | 37 |  |  | 39 | 39 | 35 | 29 | 43 | 39 | 36 |  |  |  | 38 | 36 | 38 | [5 empty] | 39 |  |  | 38 | 14.6 | 39 | 30 |  |  | 5 |  | 8 | 11000 | 8 | 40000 |  | 8 | 9000 | 5 | 7 | 5 | 5 | 5 | 9 | 4 | 5 | 5 | 6 | 5 | 5 | 5 | 4 | 9 | 5 | 5 |  | 5 |  |  | 5 | 5 | 4 | 6 | 5 | 5 | 4 |  |  |  | 5 | 4 | 5 | [5 empty] | 5 |  |  | 5 | 1.8 | 5 | 4 |  |  | 0.8 |  | 5 | 10 | 0.3 | 200 |  | 2 | 60 | 0.07 | 0.4 | 0.03 | 0.6 | 0.2 | 3 | 0.02 | 0.2 | 0.1 | 1 | 0.2 | 0.04 | 0.4 | 0.03 | 0.007 | 0.007 | 0.003 |  | 0.009 |  |  | 0.009 | 0.2 | 0.06 | 0.4 | 0.01 | 0.01 | 0.006 |  |  |  | 0.007 | 0.007 | 0.02 | [5 empty] | 0.03 |  |  | 0.02 | 0.01 | 0.02 | 0.02
210302_378_NIST612 | NIST612 | Primary | 40 |  | 36 | 101000 | 68 | 340000 |  | 62 | 86000 | 40 | 43 | 39 | 36 | 39 | 51 | 36 | 38 | 37 | 40 | 36 | 37 | 37 | 32 | 79 | 38 | 39 |  | 37 |  |  | 39 | 39 | 35 | 31 | 43 | 40 | 36 |  |  |  | 38 | 36 | 37 | [5 empty] | 39 |  |  | 38 | 14.5 | 39 | 30 |  |  | 5 |  | 8 | 11000 | 8 | 40000 |  | 8 | 9000 | 5 | 7 | 5 | 6 | 5 | 9 | 4 | 5 | 5 | 6 | 5 | 5 | 5 | 4 | 9 | 5 | 5 |  | 5 |  |  | 5 | 5 | 4 | 6 | 5 | 5 | 4 |  |  |  | 5 | 4 | 5 | [5 empty] | 5 |  |  | 5 | 1.8 | 5 | 4 |  |  | 0.7 |  | 5 | 10 | 0.3 | 200 |  | 2 | 60 | 0.07 | 0.4 | 0.03 | 0.6 | 0.2 | 3 | 0.01 | 0.2 | 0.1 | 1 | 0.2 | 0.03 | 0.2 | 0.03 | 0.007 | 0.009 | 0.003 |  | 0.06 |  |  | 0.01 | 0.2 | 0.06 | 0.3 | 0.01 | 0.07 | 0.004 |  |  |  | 0.007 | 0.002 | 0.02 | [5 empty] | 0.004 |  |  | 0.01 | 0.01 | 0.02 | 0.02
210302_379_NIST612 | NIST612 | Primary | 39 |  | 33 | 102000 | 70 | 340000 |  | 62 | 86000 | 40 | 44 | 39 | 37 | 39 | 53 | 36 | 38 | 38 | 40 | 37 | 37 | 37 | 31 | 79 | 39 | 38 |  | 38 |  |  | 39 | 39 | 34 | 33 | 43 | 40 | 36 |  |  |  | 38 | 36 | 38 | [5 empty] | 40 |  |  | 38 | 14.9 | 39 | 30 |  |  | 5 |  | 8 | 11000 | 8 | 40000 |  | 8 | 10000 | 5 | 7 | 5 | 5 | 5 | 9 | 4 | 5 | 5 | 6 | 5 | 4 | 5 | 4 | 9 | 5 | 4 |  | 5 |  |  | 5 | 5 | 4 | 6 | 5 | 5 | 4 |  |  |  | 5 | 4 | 5 | [5 empty] | 5 |  |  | 5 | 1.9 | 5 | 4 |  |  | 0.8 |  | 5 | 10 | 0.3 | 200 |  | 2 | 50 | 0.08 | 0.5 | 0.03 | 0.6 | 0.2 | 3 | 0.02 | 0.2 | 0.1 | 1 | 0.2 | 0.05 | 0.4 | 0.03 | 0.002 | 0.008 | 0.003 |  | 0.03 |  |  | 0.009 | 0.2 | 0.06 | 0.3 | 0.01 | 0.04 | 0.001 |  |  |  | 0.04 | 0.009 | 0.03 | [5 empty] | 0.02 |  |  | 0.004 | 0.01 | 0.02 | 0.02
210302_380_NIST612 | NIST612 | Primary | 40 |  | 39 | 102000 | 68 | 340000 |  | 62 | 85000 | 40 | 44 | 39 | 35 | 39 | 50 | 36 | 38 | 38 | 38 | 36 | 37 | 35 | 31 | 78 | 38 | 38 |  | 37 |  |  | 39 | 39 | 34 | 31 | 43 | 40 | 36 |  |  |  | 38 | 36 | 37 | [5 empty] | 39 |  |  | 38 | 15.2 | 39 | 30 |  |  | 5 |  | 9 | 11000 | 8 | 40000 |  | 8 | 10000 | 5 | 7 | 5 | 5 | 5 | 9 | 4 | 5 | 5 | 6 | 5 | 5 | 5 | 4 | 9 | 5 | 5 |  | 5 |  |  | 5 | 5 | 4 | 6 | 5 | 5 | 4 |  |  |  | 5 | 4 | 5 | [5 empty] | 5 |  |  | 5 | 2.0 | 5 | 4 |  |  | 0.7 |  | 4 | 10 | 0.3 | 200 |  | 2 | 50 | 0.07 | 0.05 | 0.03 | 0.6 | 0.2 | 3 | 0.02 | 0.2 | 0.09 | 2 | 0.3 | 0.03 | 0.4 | 0.03 | 0.007 | 0.008 | 0.01 |  | 0.04 |  |  | 0.008 | 0.2 | 0.06 | 0.08 | 0.01 | 0.05 | 0.001 |  |  |  | 0.007 | 0.01 | 0.006 | [5 empty] | 0.005 |  |  | 0.02 | 0.01 | 0.02 | 0.02
210302_401_NIST612 | NIST612 | Primary | 40 |  | 36 | 101000 | 67 | 330000 |  | 62 | 86000 | 40 | 43 | 39 | 37 | 39 | 54 | 35 | 39 | 37 | 40 | 36 | 37 | 35 | 32 | 78 | 38 | 37 |  | 37 |  |  | 39 | 38 | 34 | 31 | 43 | 39 | 36 |  |  |  | 38 | 36 | 37 | [5 empty] | 39 |  |  | 38 | 14.5 | 38 | 30 |  |  | 5 |  | 9 | 11000 | 8 | 40000 |  | 8 | 10000 | 5 | 6 | 5 | 5 | 5 | 10 | 4 | 5 | 5 | 6 | 5 | 4 | 5 | 4 | 9 | 4 | 5 |  | 5 |  |  | 5 | 5 | 4 | 6 | 5 | 5 | 4 |  |  |  | 5 | 4 | 5 | [5 empty] | 5 |  |  | 5 | 1.8 | 5 | 4 |  |  | 0.7 |  | 5 | 10 | 0.3 | 200 |  | 2 | 60 | 0.07 | 0.5 | 0.03 | 0.6 | 0.2 | 3 | 0.02 | 0.1 | 0.1 | 1 | 0.2 | 0.03 | 0.5 | 0.02 | 0.002 | 0.005 | 0.003 |  | 0.04 |  |  | 0.01 | 0.2 | 0.05 | 0.3 | 0.02 | 0.05 | 0.004 |  |  |  | 0.02 | 0.007 | 0.03 | [5 empty] | 0.02 |  |  | 0.02 | 0.01 | 0.02 | 0.02
210302_402_NIST612 | NIST612 | Primary | 40 |  | 36 | 101000 | 69 | 340000 |  | 63 | 85000 | 40 | 41 | 39 | 38 | 38 | 49 | 35 | 38 | 37 | 39 | 37 | 36 | 36 | 31 | 78 | 38 | 37 |  | 37 |  |  | 39 | 38 | 34 | 29 | 42 | 39 | 36 |  |  |  | 37 | 35 | 37 | [5 empty] | 39 |  |  | 37 | 14.7 | 39 | 30 |  |  | 5 |  | 8 | 11000 | 8 | 40000 |  | 8 | 10000 | 5 | 6 | 5 | 6 | 5 | 9 | 4 | 5 | 5 | 6 | 5 | 5 | 5 | 4 | 9 | 5 | 5 |  | 5 |  |  | 5 | 5 | 4 | 6 | 5 | 5 | 4 |  |  |  | 5 | 4 | 5 | [5 empty] | 5 |  |  | 5 | 1.8 | 5 | 4 |  |  | 0.7 |  | 4 | 10 | 0.3 | 200 |  | 2 | 50 | 0.07 | 0.4 | 0.03 | 0.6 | 0.2 | 3 | 0.02 | 0.2 | 0.1 | 1 | 0.3 | 0.02 | 0.4 | 0.03 | 0.007 | 0.01 | 0.01 |  | 0.009 |  |  | 0.006 | 0.2 | 0.05 | 0.6 | 0.01 | 0.06 | 0.005 |  |  |  | 0.02 | 0.007 | 0.04 | [5 empty] | 0.02 |  |  | 0.02 | 0.009 | 0.02 | 0.02
210302_403_NIST612 | NIST612 | Primary | 39 |  | 38 | 102000 | 69 | 340000 |  | 64 | 85000 | 40 | 45 | 39 | 35 | 38 | 50 | 36 | 39 | 38 | 39 | 36 | 37 | 35 | 31 | 80 | 38 | 38 |  | 37 |  |  | 39 | 39 | 35 | 32 | 43 | 41 | 36 |  |  |  | 38 | 36 | 38 | [5 empty] | 40 |  |  | 39 | 15.2 | 39 | 30 |  |  | 5 |  | 8 | 11000 | 8 | 40000 |  | 8 | 10000 | 5 | 7 | 5 | 5 | 5 | 9 | 4 | 5 | 5 | 6 | 5 | 5 | 5 | 4 | 9 | 5 | 5 |  | 5 |  |  | 5 | 5 | 4 | 6 | 5 | 5 | 4 |  |  |  | 5 | 4 | 5 | [5 empty] | 5 |  |  | 5 | 1.9 | 5 | 4 |  |  | 0.8 |  | 5 | 10 | 0.3 | 200 |  | 2 | 70 | 0.07 | 0.5 | 0.03 | 0.6 | 0.2 | 3 | 0.02 | 0.2 | 0.1 | 1 | 0.2 | 0.03 | 0.4 | 0.02 | 0.002 | 0.007 | 0.003 |  | 0.03 |  |  | 0.009 | 0.2 | 0.06 | 0.5 | 0.01 | 0.07 | 0.007 |  |  |  | 0.007 | 0.009 | 0.02 | [5 empty] | 0.02 |  |  | 0.02 | 0.008 | 0.02 | 0.02
210302_404_NIST612 | NIST612 | Primary | 41 |  | 37 | 102000 | 68 | 340000 |  | 62 | 86000 | 40 | 42 | 39 | 37 | 39 | 50 | 36 | 39 | 37 | 41 | 37 | 37 | 35 | 31 | 79 | 38 | 38 |  | 38 |  |  | 39 | 39 | 35 | 34 | 43 | 40 | 36 |  |  |  | 38 | 36 | 37 | [5 empty] | 40 |  |  | 38 | 14.9 | 38 | 30 |  |  | 5 |  | 8 | 11000 | 8 | 40000 |  | 8 | 10000 | 5 | 6 | 5 | 6 | 5 | 9 | 4 | 5 | 5 | 6 | 5 | 5 | 5 | 4 | 9 | 5 | 5 |  | 5 |  |  | 5 | 5 | 4 | 7 | 5 | 5 | 4 |  |  |  | 5 | 4 | 5 | [5 empty] | 5 |  |  | 5 | 1.8 | 5 | 4 |  |  | 0.8 |  | 5 | 10 | 0.3 | 200 |  | 2 | 60 | 0.07 | 0.5 | 0.04 | 0.6 | 0.2 | 3 | 0.03 | 0.2 | 0.1 | 1 | 0.3 | 0.02 | 0.3 | 0.02 | 0.01 | 0.008 | 0.01 |  | 0.06 |  |  | 0.009 | 0.2 | 0.05 | 0.09 | 0.02 | 0.01 | 0.001 |  |  |  | 0.007 | 0.002 | 0.03 | [5 empty] | 0.005 |  |  | 0.02 | 0.01 | 0.02 | 0.02
210302_405_NIST612 | NIST612 | Primary | 40 |  | 33 | 101000 | 67 | 340000 |  | 62 | 84000 | 40 | 45 | 39 | 36 | 39 | 51 | 35 | 39 | 38 | 39 | 36 | 36 | 35 | 32 | 78 | 39 | 38 |  | 37 |  |  | 39 | 38 | 35 | 31 | 43 | 38 | 36 |  |  |  | 37 | 35 | 37 | [5 empty] | 39 |  |  | 38 | 14.8 | 38 | 30 |  |  | 5 |  | 8 | 11000 | 8 | 40000 |  | 8 | 10000 | 5 | 7 | 5 | 5 | 5 | 10 | 4 | 5 | 5 | 6 | 5 | 5 | 5 | 4 | 9 | 5 | 5 |  | 5 |  |  | 5 | 5 | 4 | 6 | 5 | 5 | 4 |  |  |  | 5 | 4 | 5 | [5 empty] | 5 |  |  | 5 | 1.9 | 5 | 4 |  |  | 0.7 |  | 5 | 10 | 0.3 | 200 |  | 2 | 60 | 0.07 | 0.3 | 0.03 | 0.6 | 0.2 | 3 | 0.02 | 0.2 | 0.1 | 1 | 0.2 | 0.03 | 0.4 | 0.03 | 0.007 | 0.009 | 0.01 |  | 0.03 |  |  | 0.009 | 0.2 | 0.07 | 0.4 | 0.02 | 0.04 | 0.001 |  |  |  | 0.03 | 0.007 | 0.02 | [5 empty] | 0.02 |  |  | 0.004 | 0.02 | 0.02 | 0.02
210302_426_NIST612 | NIST612 | Primary | 40 |  | 35 | 103000 | 67 | 340000 |  | 63 | 86000 | 40 | 45 | 39 | 36 | 39 | 48 | 35 | 39 | 38 | 40 | 36 | 37 | 35 | 32 | 80 | 39 | 38 |  | 38 |  |  | 39 | 39 | 36 | 29 | 43 | 40 | 36 |  |  |  | 37 | 36 | 37 | [5 empty] | 40 |  |  | 39 | 14.8 | 39 | 30 |  |  | 5 |  | 8 | 11000 | 8 | 40000 |  | 8 | 10000 | 5 | 7 | 5 | 5 | 5 | 9 | 4 | 5 | 5 | 6 | 5 | 5 | 5 | 4 | 9 | 4 | 5 |  | 5 |  |  | 5 | 5 | 4 | 6 | 5 | 5 | 4 |  |  |  | 5 | 4 | 5 | [5 empty] | 5 |  |  | 5 | 1.8 | 5 | 4 |  |  | 0.7 |  | 5 | 10 | 0.3 | 200 |  | 2 | 50 | 0.07 | 0.5 | 0.03 | 0.6 | 0.2 | 3 | 0.02 | 0.2 | 0.1 | 1 | 0.2 | 0.03 | 0.3 | 0.03 | 0.002 | 0.002 | 0.02 |  | 0.05 |  |  | 0.009 | 0.2 | 0.05 | 0.3 | 0.01 | 0.06 | 0.001 |  |  |  | 0.007 | 0.002 | 0.03 | [5 empty] | 0.02 |  |  | 0.004 | 0.009 | 0.01 | 0.02
210302_427_NIST612 | NIST612 | Primary | 40 |  | 36 | 101000 | 68 | 340000 |  | 63 | 85000 | 40 | 45 | 39 | 37 | 39 | 55 | 36 | 40 | 38 | 39 | 37 | 37 | 37 | 32 | 79 | 38 | 39 |  | 38 |  |  | 40 | 39 | 35 | 32 | 43 | 40 | 37 |  |  |  | 39 | 36 | 38 | [5 empty] | 40 |  |  | 39 | 15.2 | 39 | 30 |  |  | 5 |  | 8 | 11000 | 8 | 40000 |  | 8 | 10000 | 5 | 7 | 5 | 6 | 5 | 10 | 4 | 5 | 5 | 6 | 5 | 5 | 6 | 4 | 9 | 5 | 5 |  | 5 |  |  | 5 | 5 | 4 | 6 | 5 | 5 | 4 |  |  |  | 5 | 4 | 5 | [5 empty] | 5 |  |  | 5 | 1.9 | 5 | 4 |  |  | 0.7 |  | 5 | 10 | 0.3 | 200 |  | 2 | 60 | 0.07 | 0.4 | 0.04 | 0.6 | 0.2 | 3 | 0.01 | 0.2 | 0.1 | 2 | 0.2 | 0.03 | 0.4 | 0.03 | 0.002 | 0.007 | 0.02 |  | 0.03 |  |  | 0.01 | 0.2 | 0.05 | 0.09 | 0.01 | 0.01 | 0.001 |  |  |  | 0.007 | 0.007 | 0.006 | [5 empty] | 0.02 |  |  | 0.02 | 0.01 | 0.02 | 0.02
210302_428_NIST612 | NIST612 | Primary | 40 |  | 31 | 102000 | 67 | 340000 |  | 62 | 86000 | 40 | 44 | 39 | 36 | 39 | 55 | 35 | 38 | 38 | 39 | 36 | 37 | 36 | 31 | 79 | 38 | 38 |  | 37 |  |  | 39 | 39 | 35 | 33 | 43 | 39 | 36 |  |  |  | 38 | 35 | 38 | [5 empty] | 39 |  |  | 38 | 15.1 | 39 | 30 |  |  | 5 |  | 7 | 11000 | 8 | 40000 |  | 8 | 10000 | 5 | 7 | 5 | 5 | 5 | 10 | 4 | 5 | 5 | 6 | 5 | 5 | 5 | 4 | 10 | 5 | 5 |  | 5 |  |  | 5 | 5 | 4 | 6 | 5 | 5 | 4 |  |  |  | 5 | 4 | 5 | [5 empty] | 5 |  |  | 5 | 1.9 | 5 | 4 |  |  | 0.8 |  | 5 | 10 | 0.3 | 200 |  | 2 | 50 | 0.07 | 0.4 | 0.02 | 0.6 | 0.2 | 3 | 0.03 | 0.2 | 0.1 | 1 | 0.2 | 0.005 | 0.4 | 0.04 | 0.02 | 0.008 | 0.02 |  | 0.04 |  |  | 0.009 | 0.2 | 0.05 | 0.4 | 0.01 | 0.05 | 0.001 |  |  |  | 0.007 | 0.01 | 0.03 | [5 empty] | 0.004 |  |  | 0.03 | 0.01 | 0.02 | 0.02
210302_429_NIST612 | NIST612 | Primary | 40 |  | 34 | 102000 | 69 | 340000 |  | 62 | 85000 | 40 | 44 | 39 | 36 | 38 | 52 | 36 | 40 | 39 | 38 | 37 | 37 | 36 | 32 | 79 | 38 | 38 |  | 37 |  |  | 39 | 39 | 35 | 34 | 43 | 39 | 36 |  |  |  | 38 | 36 | 37 | [5 empty] | 40 |  |  | 38 | 15.1 | 39 | 30 |  |  | 5 |  | 8 | 11000 | 8 | 40000 |  | 8 | 9000 | 5 | 7 | 5 | 5 | 5 | 10 | 4 | 5 | 5 | 6 | 5 | 5 | 5 | 4 | 9 | 5 | 5 |  | 5 |  |  | 5 | 5 | 4 | 6 | 5 | 5 | 4 |  |  |  | 5 | 4 | 5 | [5 empty] | 5 |  |  | 5 | 1.9 | 5 | 4 |  |  | 0.7 |  | 5 | 10 | 0.3 | 200 |  | 2 | 50 | 0.06 | 0.5 | 0.04 | 0.6 | 0.2 | 3 | 0.02 | 0.2 | 0.1 | 2 | 0.2 | 0.03 | 0.4 | 0.04 | 0.007 | 0.005 | 0.003 |  | 0.04 |  |  | 0.01 | 0.2 | 0.06 | 0.5 | 0.02 | 0.04 | 0.008 |  |  |  | 0.04 | 0.002 | 0.03 | [5 empty] | 0.02 |  |  | 0.04 | 0.01 | 0.02 | 0.02
210302_430_NIST612 | NIST612 | Primary | 39 |  | 41 | 101000 | 68 | 340000 |  | 62 | 84000 | 39 | 44 | 38 | 36 | 38 | 51 | 35 | 38 | 37 | 39 | 36 | 37 | 35 | 31 | 78 | 38 | 37 |  | 37 |  |  | 39 | 38 | 34 | 30 | 43 | 39 | 36 |  |  |  | 38 | 36 | 37 | [5 empty] | 39 |  |  | 38 | 15.2 | 39 | 30 |  |  | 5 |  | 9 | 11000 | 8 | 40000 |  | 8 | 9000 | 5 | 7 | 4 | 5 | 4 | 10 | 4 | 5 | 5 | 6 | 5 | 5 | 5 | 4 | 9 | 5 | 5 |  | 5 |  |  | 5 | 5 | 4 | 6 | 5 | 5 | 4 |  |  |  | 5 | 4 | 5 | [5 empty] | 5 |  |  | 5 | 1.9 | 5 | 4 |  |  | 0.7 |  | 5 | 10 | 0.3 | 200 |  | 2 | 50 | 0.07 | 0.4 | 0.03 | 0.6 | 0.2 | 3 | 0.02 | 0.2 | 0.1 | 1 | 0.2 | 0.02 | 0.4 | 0.03 | 0.009 | 0.005 | 0.01 |  | 0.04 |  |  | 0.01 | 0.2 | 0.05 | 0.4 | 0.01 | 0.05 | 0.001 |  |  |  | 0.007 | 0.007 | 0.006 | [5 empty] | 0.02 |  |  | 0.02 | 0.01 | 0.02 | 0.02
210302_451_NIST612 | NIST612 | Primary | 40 |  | 36 | 102000 | 68 | 340000 |  | 62 | 85000 | 40 | 46 | 39 | 36 | 39 | 49 | 36 | 38 | 38 | 39 | 37 | 37 | 36 | 32 | 78 | 38 | 38 |  | 37 |  |  | 39 | 38 | 35 | 30 | 43 | 39 | 36 |  |  |  | 38 | 36 | 37 | [5 empty] | 39 |  |  | 38 | 15.1 | 38 | 30 |  |  | 5 |  | 8 | 11000 | 8 | 40000 |  | 8 | 10000 | 5 | 7 | 5 | 5 | 5 | 9 | 4 | 5 | 5 | 6 | 5 | 5 | 5 | 4 | 9 | 5 | 5 |  | 5 |  |  | 5 | 5 | 4 | 5 | 5 | 5 | 4 |  |  |  | 5 | 4 | 5 | [5 empty] | 5 |  |  | 5 | 1.9 | 5 | 4 |  |  | 0.7 |  | 5 | 10 | 0.3 | 200 |  | 2 | 60 | 0.06 | 0.4 | 0.03 | 0.5 | 0.2 | 3 | 0.02 | 0.2 | 0.1 | 2 | 0.2 | 0.03 | 0.3 | 0.04 | 0.009 | 0.008 | 0.01 |  | 0.009 |  |  | 0.01 | 0.2 | 0.04 | 0.4 | 0.01 | 0.01 | 0.001 |  |  |  | 0.007 | 0.002 | 0.03 | [5 empty] | 0.004 |  |  | 0.01 | 0.01 | 0.02 | 0.02
210302_452_NIST612 | NIST612 | Primary | 39 |  | 35 | 102000 | 69 | 340000 |  | 63 | 85000 | 40 | 44 | 39 | 36 | 39 | 50 | 36 | 38 | 38 | 38 | 37 | 37 | 36 | 32 | 79 | 39 | 38 |  | 39 |  |  | 39 | 39 | 35 | 30 | 43 | 39 | 36 |  |  |  | 37 | 36 | 37 | [5 empty] | 39 |  |  | 39 | 14.8 | 38 | 30 |  |  | 5 |  | 8 | 11000 | 8 | 40000 |  | 8 | 10000 | 5 | 6 | 5 | 5 | 5 | 9 | 4 | 5 | 5 | 6 | 5 | 4 | 5 | 4 | 9 | 5 | 4 |  | 5 |  |  | 5 | 5 | 4 | 6 | 5 | 5 | 4 |  |  |  | 5 | 4 | 5 | [5 empty] | 5 |  |  | 5 | 1.8 | 5 | 4 |  |  | 0.8 |  | 5 | 10 | 0.3 | 200 |  | 2 | 60 | 0.07 | 0.5 | 0.04 | 0.6 | 0.2 | 3 | 0.02 | 0.2 | 0.1 | 2 | 0.2 | 0.04 | 0.4 | 0.03 | 0.002 | 0.008 | 0.003 |  | 0.04 |  |  | 0.009 | 0.2 | 0.05 | 0.5 | 0.02 | 0.07 | 0.007 |  |  |  | 0.02 | 0.002 | 0.006 | [5 empty] | 0.02 |  |  | 0.02 | 0.009 | 0.02 | 0.02
210302_453_NIST612 | NIST612 | Primary | 41 |  | 39 | 103000 | 69 | 340000 |  | 63 | 85000 | 40 | 44 | 39 | 36 | 38 | 52 | 36 | 39 | 38 | 40 | 37 | 37 | 35 | 32 | 78 | 38 | 38 |  | 39 |  |  | 39 | 39 | 36 | 31 | 43 | 39 | 36 |  |  |  | 39 | 36 | 37 | [5 empty] | 39 |  |  | 39 | 15.5 | 39 | 31 |  |  | 5 |  | 9 | 11000 | 9 | 40000 |  | 8 | 9000 | 5 | 7 | 5 | 5 | 5 | 9 | 4 | 5 | 5 | 6 | 5 | 5 | 5 | 4 | 9 | 5 | 5 |  | 5 |  |  | 5 | 5 | 4 | 6 | 5 | 5 | 4 |  |  |  | 5 | 4 | 5 | [5 empty] | 5 |  |  | 5 | 1.9 | 5 | 4 |  |  | 0.8 |  | 5 | 10 | 0.3 | 200 |  | 2 | 60 | 0.06 | 0.4 | 0.03 | 0.6 | 0.2 | 3 | 0.01 | 0.2 | 0.1 | 1 | 0.3 | 0.04 | 0.4 | 0.03 | 0.009 | 0.009 | 0.01 |  | 0.04 |  |  | 0.008 | 0.2 | 0.05 | 0.5 | 0.01 | 0.07 | 0.007 |  |  |  | 0.03 | 0.009 | 0.006 | [5 empty] | 0.02 |  |  | 0.004 | 0.02 | 0.02 | 0.02
210302_454_NIST612 | NIST612 | Primary | 41 |  | 30 | 102000 | 67 | 330000 |  | 62 | 85000 | 40 | 45 | 39 | 36 | 39 | 52 | 36 | 40 | 37 | 39 | 36 | 37 | 36 | 31 | 78 | 38 | 38 |  | 38 |  |  | 39 | 39 | 35 | 30 | 43 | 40 | 36 |  |  |  | 38 | 36 | 38 | [5 empty] | 40 |  |  | 39 | 15.0 | 39 | 31 |  |  | 5 |  | 7 | 11000 | 8 | 40000 |  | 8 | 10000 | 5 | 7 | 5 | 5 | 5 | 9 | 4 | 5 | 5 | 6 | 5 | 5 | 6 | 4 | 9 | 5 | 5 |  | 5 |  |  | 5 | 5 | 4 | 5 | 5 | 5 | 4 |  |  |  | 5 | 4 | 5 | [5 empty] | 5 |  |  | 5 | 1.9 | 5 | 4 |  |  | 0.8 |  | 5 | 10 | 0.3 | 200 |  | 2 | 60 | 0.07 | 0.4 | 0.03 | 0.7 | 0.2 | 3 | 0.03 | 0.2 | 0.1 | 1 | 0.2 | 0.02 | 0.4 | 0.02 | 0.009 | 0.008 | 0.01 |  | 0.009 |  |  | 0.009 | 0.2 | 0.06 | 0.09 | 0.01 | 0.05 | 0.001 |  |  |  | 0.007 | 0.01 | 0.006 | [5 empty] | 0.005 |  |  | 0.02 | 0.01 | 0.02 | 0.02
210302_455_NIST612 | NIST612 | Primary | 39 |  | 36 | 100000 | 68 | 340000 |  | 62 | 85000 | 40 | 44 | 39 | 37 | 39 | 52 | 36 | 40 | 38 | 39 | 36 | 37 | 36 | 31 | 79 | 39 | 38 |  | 38 |  |  | 39 | 39 | 34 | 34 | 43 | 40 | 36 |  |  |  | 37 | 36 | 38 | [5 empty] | 39 |  |  | 37 | 14.7 | 38 | 30 |  |  | 5 |  | 9 | 11000 | 9 | 40000 |  | 8 | 9000 | 5 | 7 | 5 | 6 | 5 | 10 | 4 | 5 | 5 | 6 | 5 | 5 | 5 | 4 | 9 | 5 | 5 |  | 5 |  |  | 5 | 5 | 4 | 6 | 5 | 5 | 4 |  |  |  | 5 | 4 | 5 | [5 empty] | 5 |  |  | 5 | 1.8 | 5 | 4 |  |  | 0.7 |  | 5 | 10 | 0.3 | 200 |  | 2 | 60 | 0.06 | 0.5 | 0.04 | 0.6 | 0.2 | 3 | 0.01 | 0.2 | 0.1 | 2 | 0.2 | 0.02 | 0.4 | 0.03 | 0.01 | 0.002 | 0.01 |  | 0.04 |  |  | 0.01 | 0.2 | 0.06 | 0.4 | 0.02 | 0.05 | 0.007 |  |  |  | 0.007 | 0.009 | 0.006 | [5 empty] | 0.02 |  |  | 0.02 | 0.02 | 0.03 | 0.02
210302_476_NIST612 | NIST612 | Primary | 40 |  | 35 | 102000 | 67 | 340000 |  | 63 | 85000 | 40 | 45 | 39 | 37 | 39 | 48 | 35 | 39 | 38 | 39 | 35 | 37 | 35 | 31 | 78 | 38 | 38 |  | 37 |  |  | 39 | 39 | 35 | 31 | 42 | 38 | 36 |  |  |  | 37 | 35 | 37 | [5 empty] | 39 |  |  | 38 | 14.7 | 39 | 31 |  |  | 5 |  | 7 | 11000 | 8 | 40000 |  | 8 | 10000 | 5 | 7 | 5 | 6 | 5 | 8 | 4 | 5 | 5 | 6 | 5 | 5 | 5 | 4 | 9 | 4 | 5 |  | 5 |  |  | 5 | 5 | 4 | 6 | 5 | 5 | 4 |  |  |  | 5 | 4 | 5 | [5 empty] | 5 |  |  | 5 | 1.8 | 5 | 4 |  |  | 0.7 |  | 5 | 10 | 0.3 | 200 |  | 2 | 60 | 0.07 | 0.5 | 0.03 | 0.5 | 0.2 | 3 | 0.02 | 0.2 | 0.1 | 1 | 0.2 | 0.03 | 0.3 | 0.03 | 0.002 | 0.005 | 0.01 |  | 0.06 |  |  | 0.008 | 0.2 | 0.07 | 0.4 | 0.01 | 0.06 | 0.001 |  |  |  | 0.007 | 0.002 | 0.02 | [5 empty] | 0.02 |  |  | 0.02 | 0.006 | 0.03 | 0.02
210302_477_NIST612 | NIST612 | Primary | 39 |  | 32 | 102000 | 68 | 340000 |  | 62 | 86000 | 40 | 45 | 39 | 36 | 39 | 54 | 36 | 39 | 38 | 40 | 37 | 37 | 36 | 31 | 78 | 38 | 38 |  | 38 |  |  | 39 | 38 | 34 | 32 | 43 | 40 | 36 |  |  |  | 37 | 35 | 38 | [5 empty] | 39 |  |  | 38 | 14.5 | 39 | 30 |  |  | 5 |  | 7 | 11000 | 8 | 40000 |  | 8 | 10000 | 5 | 7 | 4 | 5 | 5 | 10 | 4 | 5 | 5 | 6 | 5 | 5 | 5 | 4 | 9 | 5 | 4 |  | 5 |  |  | 5 | 5 | 4 | 6 | 5 | 5 | 4 |  |  |  | 5 | 4 | 5 | [5 empty] | 5 |  |  | 5 | 1.8 | 5 | 4 |  |  | 0.7 |  | 5 | 10 | 0.3 | 200 |  | 2 | 50 | 0.07 | 0.5 | 0.03 | 0.7 | 0.2 | 3 | 0.01 | 0.2 | 0.1 | 1 | 0.2 | 0.02 | 0.4 | 0.03 | 0.002 | 0.005 | 0.02 |  | 0.04 |  |  | 0.009 | 0.2 | 0.06 | 0.4 | 0.01 | 0.06 | 0.006 |  |  |  | 0.03 | 0.002 | 0.006 | [5 empty] | 0.02 |  |  | 0.03 | 0.02 | 0.02 | 0.02
210302_478_NIST612 | NIST612 | Primary | 40 |  | 33 | 102000 | 68 | 340000 |  | 62 | 84000 | 40 | 42 | 38 | 35 | 39 | 51 | 35 | 38 | 38 | 38 | 35 | 37 | 35 | 31 | 78 | 38 | 37 |  | 38 |  |  | 38 | 38 | 35 | 30 | 42 | 39 | 36 |  |  |  | 38 | 35 | 37 | [5 empty] | 39 |  |  | 38 | 14.6 | 38 | 30 |  |  | 5 |  | 8 | 11000 | 8 | 40000 |  | 8 | 9000 | 5 | 7 | 4 | 5 | 5 | 9 | 4 | 5 | 5 | 6 | 5 | 5 | 5 | 4 | 9 | 4 | 4 |  | 5 |  |  | 5 | 5 | 4 | 5 | 5 | 5 | 4 |  |  |  | 5 | 4 | 5 | [5 empty] | 5 |  |  | 5 | 1.7 | 5 | 3 |  |  | 0.7 |  | 5 | 10 | 0.3 | 200 |  | 2 | 50 | 0.08 | 0.5 | 0.03 | 0.7 | 0.2 | 3 | 0.02 | 0.2 | 0.1 | 1 | 0.2 | 0.03 | 0.4 | 0.03 | 0.01 | 0.008 | 0.003 |  | 0.009 |  |  | 0.008 | 0.2 | 0.05 | 0.08 | 0.02 | 0.04 | 0.001 |  |  |  | 0.02 | 0.008 | 0.03 | [5 empty] | 0.004 |  |  | 0.004 | 0.02 | 0.02 | 0.01
210302_479_NIST612 | NIST612 | Primary | 40 |  | 34 | 101000 | 68 | 340000 |  | 61 | 86000 | 40 | 44 | 38 | 35 | 39 | 51 | 35 | 38 | 38 | 39 | 36 | 37 | 36 | 32 | 79 | 39 | 38 |  | 38 |  |  | 39 | 39 | 35 | 31 | 43 | 40 | 36 |  |  |  | 38 | 36 | 37 | [5 empty] | 39 |  |  | 38 | 14.8 | 38 | 30 |  |  | 5 |  | 8 | 11000 | 8 | 40000 |  | 8 | 9000 | 5 | 7 | 4 | 5 | 5 | 10 | 4 | 5 | 5 | 6 | 5 | 5 | 5 | 4 | 9 | 4 | 5 |  | 5 |  |  | 5 | 5 | 4 | 6 | 5 | 5 | 4 |  |  |  | 5 | 4 | 5 | [5 empty] | 5 |  |  | 5 | 1.8 | 5 | 4 |  |  | 0.7 |  | 5 | 10 | 0.3 | 200 |  | 2 | 60 | 0.07 | 0.5 | 0.03 | 0.7 | 0.2 | 3 | 0.03 | 0.2 | 0.1 | 1 | 0.3 | 0.03 | 0.4 | 0.04 | 0.002 | 0.008 | 0.003 |  | 0.009 |  |  | 0.01 | 0.2 | 0.07 | 0.09 | 0.008 | 0.04 | 0.001 |  |  |  | 0.03 | 0.002 | 0.02 | [5 empty] | 0.03 |  |  | 0.02 | 0.01 | 0.03 | 0.02
210302_480_NIST612 | NIST612 | Primary | 39 |  | 31 | 101000 | 68 | 340000 |  | 62 | 85000 | 40 | 43 | 39 | 38 | 39 | 52 | 35 | 39 | 38 | 40 | 36 | 37 | 36 | 32 | 78 | 39 | 38 |  | 37 |  |  | 39 | 38 | 34 | 34 | 43 | 40 | 36 |  |  |  | 37 | 36 | 36 | [5 empty] | 40 |  |  | 38 | 15.0 | 39 | 30 |  |  | 5 |  | 7 | 11000 | 8 | 40000 |  | 8 | 10000 | 5 | 7 | 5 | 6 | 5 | 9 | 4 | 5 | 5 | 6 | 5 | 5 | 5 | 4 | 9 | 5 | 5 |  | 5 |  |  | 5 | 5 | 4 | 7 | 5 | 5 | 4 |  |  |  | 5 | 4 | 5 | [5 empty] | 5 |  |  | 5 | 1.9 | 5 | 4 |  |  | 0.7 |  | 5 | 10 | 0.3 | 200 |  | 2 | 50 | 0.08 | 0.4 | 0.04 | 0.6 | 0.2 | 3 | 0.02 | 0.2 | 0.1 | 1 | 0.2 | 0.04 | 0.4 | 0.03 | 0.007 | 0.005 | 0.003 |  | 0.05 |  |  | 0.009 | 0.2 | 0.06 | 0.4 | 0.01 | 0.06 | 0.001 |  |  |  | 0.007 | 0.002 | 0.03 | [5 empty] | 0.03 |  |  | 0.004 | 0.01 | 0.02 | 0.02
210302_501_NIST612 | NIST612 | Primary | 42 |  | 35 | 101000 | 67 | 330000 |  | 61 | 85000 | 40 | 44 | 39 | 36 | 38 | 49 | 35 | 38 | 37 | 38 | 36 | 37 | 36 | 31 | 77 | 38 | 37 |  | 36 |  |  | 38 | 38 | 35 | 29 | 42 | 38 | 36 |  |  |  | 38 | 35 | 37 | [5 empty] | 39 |  |  | 38 | 14.7 | 38 | 30 |  |  | 6 |  | 8 | 11000 | 8 | 40000 |  | 8 | 9000 | 5 | 7 | 5 | 5 | 4 | 9 | 4 | 5 | 4 | 6 | 5 | 5 | 5 | 4 | 9 | 4 | 4 |  | 5 |  |  | 5 | 5 | 4 | 5 | 5 | 5 | 4 |  |  |  | 5 | 4 | 5 | [5 empty] | 5 |  |  | 5 | 1.8 | 5 | 4 |  |  | 0.7 |  | 5 | 10 | 0.3 | 200 |  | 2 | 50 | 0.07 | 0.4 | 0.03 | 0.6 | 0.2 | 3 | 0.02 | 0.2 | 0.1 | 1 | 0.2 | 0.04 | 0.3 | 0.03 | 0.002 | 0.007 | 0.01 |  | 0.04 |  |  | 0.008 | 0.2 | 0.03 | 0.3 | 0.01 | 0.05 | 0.005 |  |  |  | 0.007 | 0.002 | 0.02 | [5 empty] | 0.004 |  |  | 0.02 | 0.008 | 0.02 | 0.02
210302_502_NIST612 | NIST612 | Primary | 46 |  | 32 | 101000 | 68 | 330000 |  | 62 | 85000 | 40 | 47 | 39 | 36 | 38 | 53 | 36 | 39 | 38 | 39 | 35 | 38 | 36 | 32 | 79 | 38 | 38 |  | 37 |  |  | 39 | 39 | 35 | 30 | 43 | 39 | 36 |  |  |  | 38 | 36 | 37 | [5 empty] | 40 |  |  | 38 | 15.1 | 39 | 30 |  |  | 15 |  | 7 | 11000 | 8 | 40000 |  | 8 | 9000 | 5 | 7 | 4 | 5 | 5 | 10 | 4 | 5 | 5 | 6 | 5 | 5 | 5 | 4 | 9 | 5 | 5 |  | 5 |  |  | 5 | 5 | 4 | 5 | 5 | 5 | 4 |  |  |  | 5 | 4 | 5 | [5 empty] | 5 |  |  | 5 | 1.9 | 5 | 4 |  |  | 0.7 |  | 5 | 10 | 0.3 | 200 |  | 2 | 60 | 0.07 | 0.5 | 0.02 | 0.6 | 0.2 | 3 | 0.02 | 0.2 | 0.1 | 2 | 0.2 | 0.03 | 0.4 | 0.03 | 0.007 | 0.009 | 0.01 |  | 0.009 |  |  | 0.008 | 0.2 | 0.07 | 0.09 | 0.01 | 0.06 | 0.001 |  |  |  | 0.02 | 0.007 | 0.04 | [5 empty] | 0.004 |  |  | 0.004 | 0.01 | 0.01 | 0.02
210302_503_NIST612 | NIST612 | Primary | 39 |  | 35 | 102000 | 69 | 340000 |  | 61 | 85000 | 40 | 44 | 39 | 37 | 39 | 50 | 36 | 40 | 38 | 39 | 36 | 37 | 36 | 32 | 78 | 38 | 38 |  | 37 |  |  | 39 | 39 | 34 | 29 | 42 | 40 | 35 |  |  |  | 38 | 35 | 37 | [5 empty] | 39 |  |  | 37 | 15.3 | 39 | 30 |  |  | 5 |  | 8 | 11000 | 8 | 40000 |  | 8 | 9000 | 5 | 7 | 5 | 5 | 5 | 9 | 4 | 5 | 5 | 6 | 5 | 5 | 5 | 4 | 9 | 5 | 5 |  | 5 |  |  | 5 | 5 | 4 | 6 | 5 | 5 | 4 |  |  |  | 5 | 4 | 5 | [5 empty] | 5 |  |  | 5 | 1.9 | 5 | 4 |  |  | 0.8 |  | 5 | 10 | 0.3 | 200 |  | 2 | 50 | 0.07 | 0.4 | 0.03 | 0.5 | 0.2 | 3 | 0.02 | 0.2 | 0.08 | 1 | 0.2 | 0.04 | 0.4 | 0.03 | 0.007 | 0.008 | 0.01 |  | 0.03 |  |  | 0.01 | 0.2 | 0.06 | 0.3 | 0.01 | 0.04 | 0.001 |  |  |  | 0.03 | 0.009 | 0.006 | [5 empty] | 0.02 |  |  | 0.004 | 0.02 | 0.02 | 0.02
210302_504_NIST612 | NIST612 | Primary | 40 |  | 34 | 102000 | 67 | 340000 |  | 62 | 84000 | 40 | 43 | 39 | 35 | 38 | 48 | 35 | 38 | 38 | 41 | 36 | 37 | 35 | 31 | 78 | 38 | 38 |  | 37 |  |  | 39 | 39 | 35 | 33 | 43 | 39 | 36 |  |  |  | 38 | 35 | 36 | [5 empty] | 39 |  |  | 38 | 15.0 | 38 | 30 |  |  | 5 |  | 8 | 11000 | 8 | 40000 |  | 8 | 9000 | 5 | 7 | 5 | 5 | 4 | 9 | 4 | 5 | 5 | 7 | 5 | 5 | 5 | 4 | 9 | 4 | 5 |  | 5 |  |  | 5 | 5 | 4 | 6 | 5 | 5 | 4 |  |  |  | 5 | 4 | 5 | [5 empty] | 5 |  |  | 5 | 1.8 | 5 | 4 |  |  | 0.8 |  | 5 | 10 | 0.3 | 200 |  | 2 | 50 | 0.08 | 0.3 | 0.04 | 0.6 | 0.2 | 3 | 0.01 | 0.2 | 0.1 | 2 | 0.3 | 0.04 | 0.4 | 0.03 | 0.007 | 0.009 | 0.003 |  | 0.03 |  |  | 0.01 | 0.2 | 0.06 | 0.5 | 0.02 | 0.05 | 0.006 |  |  |  | 0.03 | 0.007 | 0.02 | [5 empty] | 0.02 |  |  | 0.02 | 0.01 | 0.02 | 0.02
210302_505_NIST612 | NIST612 | Primary | 41 |  | 38 | 102000 | 69 | 340000 |  | 62 | 84000 | 40 | 43 | 38 | 36 | 38 | 53 | 36 | 39 | 37 | 39 | 36 | 36 | 35 | 31 | 77 | 38 | 38 |  | 37 |  |  | 38 | 39 | 34 | 31 | 42 | 39 | 35 |  |  |  | 37 | 35 | 37 | [5 empty] | 39 |  |  | 38 | 14.5 | 38 | 30 |  |  | 5 |  | 8 | 11000 | 8 | 40000 |  | 8 | 9000 | 5 | 7 | 4 | 5 | 4 | 9 | 4 | 5 | 5 | 6 | 5 | 5 | 5 | 4 | 9 | 4 | 5 |  | 5 |  |  | 5 | 5 | 4 | 6 | 5 | 5 | 4 |  |  |  | 5 | 4 | 5 | [5 empty] | 5 |  |  | 5 | 1.8 | 5 | 4 |  |  | 0.8 |  | 5 | 10 | 0.3 | 200 |  | 2 | 60 | 0.07 | 0.4 | 0.03 | 0.7 | 0.2 | 3 | 0.02 | 0.2 | 0.1 | 1 | 0.2 | 0.04 | 0.4 | 0.03 | 0.002 | 0.005 | 0.01 |  | 0.03 |  |  | 0.005 | 0.2 | 0.06 | 0.09 | 0.02 | 0.07 | 0.001 |  |  |  | 0.007 | 0.01 | 0.02 | [5 empty] | 0.02 |  |  | 0.004 | 0.01 | 0.03 | 0.02
210302_507_NIST612 | NIST612 | Primary | 40 |  | 34 | 101000 | 68 | 340000 |  | 62 | 84000 | 39 | 44 | 39 | 36 | 38 | 52 | 35 | 39 | 37 | 39 | 36 | 37 | 35 | 31 | 77 | 38 | 37 |  | 37 |  |  | 39 | 38 | 34 | 29 | 42 | 38 | 36 |  |  |  | 37 | 36 | 38 | [5 empty] | 38 |  |  | 37 | 14.7 | 38 | 30 |  |  | 5 |  | 8 | 11000 | 9 | 40000 |  | 8 | 9000 | 5 | 7 | 5 | 5 | 5 | 9 | 4 | 5 | 5 | 6 | 5 | 5 | 5 | 4 | 9 | 4 | 4 |  | 5 |  |  | 5 | 5 | 4 | 5 | 5 | 5 | 4 |  |  |  | 5 | 4 | 5 | [5 empty] | 5 |  |  | 5 | 1.8 | 5 | 4 |  |  | 0.8 |  | 5 | 10 | 0.3 | 200 |  | 2 | 50 | 0.07 | 0.4 | 0.03 | 0.7 | 0.2 | 3 | 0.003 | 0.2 | 0.1 | 1 | 0.2 | 0.005 | 0.3 | 0.03 | 0.002 | 0.01 | 0.003 |  | 0.06 |  |  | 0.01 | 0.2 | 0.05 | 0.6 | 0.006 | 0.04 | 0.004 |  |  |  | 0.03 | 0.007 | 0.006 | [5 empty] | 0.02 |  |  | 0.004 | 0.009 | 0.03 | 0.02
210302_508_NIST612 | NIST612 | Primary | 41 |  | 37 | 102000 | 68 | 340000 |  | 62 | 85000 | 40 | 44 | 38 | 37 | 38 | 46 | 35 | 39 | 38 | 38 | 36 | 36 | 37 | 31 | 77 | 38 | 38 |  | 36 |  |  | 38 | 38 | 35 | 31 | 42 | 39 | 36 |  |  |  | 37 | 36 | 38 | [5 empty] | 39 |  |  | 38 | 15.0 | 38 | 30 |  |  | 5 |  | 8 | 11000 | 9 | 40000 |  | 8 | 10000 | 5 | 7 | 5 | 5 | 5 | 9 | 4 | 5 | 5 | 6 | 5 | 5 | 5 | 4 | 9 | 4 | 5 |  | 5 |  |  | 5 | 5 | 4 | 6 | 5 | 5 | 4 |  |  |  | 5 | 4 | 5 | [5 empty] | 5 |  |  | 5 | 1.9 | 5 | 4 |  |  | 0.7 |  | 5 | 10 | 0.3 | 200 |  | 2 | 50 | 0.07 | 0.4 | 0.03 | 0.6 | 0.2 | 3 | 0.02 | 0.2 | 0.1 | 1 | 0.2 | 0.04 | 0.4 | 0.03 | 0.002 | 0.01 | 0.003 |  | 0.009 |  |  | 0.005 | 0.2 | 0.06 | 0.09 | 0.01 | 0.01 | 0.006 |  |  |  | 0.007 | 0.007 | 0.02 | [5 empty] | 0.03 |  |  | 0.01 | 0.02 | 0.02 | 0.02
210302_509_NIST612 | NIST612 | Primary | 40 |  | 35 | 102000 | 68 | 340000 |  | 64 | 85000 | 40 | 43 | 39 | 37 | 38 | 53 | 36 | 40 | 38 | 36 | 35 | 37 | 35 | 31 | 78 | 38 | 37 |  | 37 |  |  | 38 | 38 | 35 | 32 | 42 | 39 | 36 |  |  |  | 37 | 35 | 37 | [5 empty] | 38 |  |  | 38 | 14.8 | 38 | 30 |  |  | 5 |  | 8 | 11000 | 8 | 40000 |  | 8 | 10000 | 5 | 7 | 5 | 6 | 5 | 9 | 4 | 5 | 5 | 6 | 5 | 4 | 5 | 4 | 9 | 4 | 4 |  | 5 |  |  | 5 | 5 | 4 | 6 | 5 | 5 | 4 |  |  |  | 5 | 4 | 5 | [5 empty] | 5 |  |  | 5 | 1.9 | 5 | 4 |  |  | 0.8 |  | 5 | 10 | 0.3 | 200 |  | 2 | 60 | 0.07 | 0.6 | 0.03 | 0.6 | 0.2 | 3 | 0.02 | 0.2 | 0.1 | 2 | 0.2 | 0.03 | 0.4 | 0.04 | 0.009 | 0.008 | 0.003 |  | 0.009 |  |  | 0.01 | 0.2 | 0.06 | 0.3 | 0.01 | 0.01 | 0.001 |  |  |  | 0.02 | 0.008 | 0.03 | [5 empty] | 0.004 |  |  | 0.01 | 0.01 | 0.02 | 0.02
210302_510_NIST612 | NIST612 | Primary | 40 |  | 34 | 102000 | 69 | 340000 |  | 60 | 85000 | 40 | 43 | 38 | 37 | 39 | 50 | 35 | 38 | 37 | 38 | 36 | 36 | 35 | 31 | 78 | 38 | 38 |  | 37 |  |  | 38 | 38 | 34 | 30 | 42 | 39 | 36 |  |  |  | 38 | 35 | 37 | [5 empty] | 40 |  |  | 37 | 14.9 | 39 | 30 |  |  | 5 |  | 8 | 11000 | 8 | 40000 |  | 8 | 9000 | 5 | 7 | 4 | 5 | 4 | 10 | 4 | 5 | 5 | 6 | 5 | 5 | 5 | 4 | 9 | 4 | 5 |  | 5 |  |  | 5 | 5 | 4 | 5 | 5 | 5 | 4 |  |  |  | 5 | 4 | 5 | [5 empty] | 5 |  |  | 5 | 1.9 | 5 | 4 |  |  | 0.8 |  | 5 | 10 | 0.3 | 200 |  | 2 | 60 | 0.07 | 0.4 | 0.02 | 0.6 | 0.2 | 3 | 0.02 | 0.2 | 0.1 | 2 | 0.3 | 0.005 | 0.4 | 0.03 | 0.002 | 0.007 | 0.003 |  | 0.03 |  |  | 0.009 | 0.2 | 0.05 | 0.4 | 0.01 | 0.05 | 0.001 |  |  |  | 0.007 | 0.009 | 0.03 | [5 empty] | 0.005 |  |  | 0.004 | 0.02 | 0.02 | 0.02
210302_511_NIST612 | NIST612 | Primary | 41 |  | 34 | 102000 | 69 | 340000 |  | 64 | 85000 | 40 | 45 | 39 | 36 | 38 | 52 | 36 | 38 | 38 | 40 | 35 | 37 | 36 | 31 | 78 | 38 | 38 |  | 37 |  |  | 39 | 38 | 34 | 32 | 42 | 40 | 36 |  |  |  | 38 | 35 | 37 | [5 empty] | 39 |  |  | 38 | 15.1 | 38 | 30 |  |  | 5 |  | 8 | 11000 | 9 | 40000 |  | 8 | 10000 | 5 | 7 | 5 | 5 | 5 | 9 | 4 | 5 | 5 | 6 | 5 | 5 | 5 | 4 | 9 | 5 | 5 |  | 5 |  |  | 5 | 5 | 4 | 6 | 5 | 5 | 4 |  |  |  | 5 | 4 | 5 | [5 empty] | 5 |  |  | 5 | 1.9 | 5 | 4 |  |  | 0.8 |  | 5 | 10 | 0.3 | 200 |  | 2 | 60 | 0.07 | 0.5 | 0.04 | 0.7 | 0.2 | 3 | 0.02 | 0.2 | 0.1 | 1 | 0.3 | 0.02 | 0.3 | 0.03 | 0.002 | 0.01 | 0.01 |  | 0.01 |  |  | 0.008 | 0.2 | 0.06 | 0.3 | 0.01 | 0.01 | 0.004 |  |  |  | 0.03 | 0.002 | 0.03 | [5 empty] | 0.005 |  |  | 0.02 | 0.01 | 0.02 | 0.02
210303_001_NIST612 | NIST612 | Primary | 38.9 |  | 34 | 101800 | 67.7 | 335000 |  | 62.3 | 85200 | 39.9 | 44.4 | 38.8 | 35.9 | 38.3 | 53 | 35.5 | 39.4 | 36.9 | 39.4 | 36.9 | 36.3 | 35.6 | 31.6 | 78.0 | 38.7 | 37.8 |  | 38.0 |  |  | 38.6 | 38.4 | 34.4 | 30.2 | 42.8 | 38.8 | 36.0 |  |  |  | 37.3 | 35.6 | 37.2 | [5 empty] | 38.7 |  |  | 38.0 | 15.0 | 38.4 | 30.2 |  |  | 1.3 |  | 5 | 900 | 1.7 | 4000 |  | 1.7 | 900 | 0.6 | 2.0 | 0.5 | 1.8 | 0.7 | 5 | 0.6 | 1.2 | 1.3 | 2.6 | 1.4 | 0.8 | 1.4 | 0.7 | 1.3 | 0.8 | 0.7 |  | 1.3 |  |  | 0.8 | 1.1 | 1.0 | 2.7 | 0.8 | 1.5 | 0.8 |  |  |  | 1.1 | 0.8 | 1.0 | [5 empty] | 0.9 |  |  | 0.9 | 1.4 | 0.9 | 0.7 |  |  | 0.5 |  | 3 | 9 | 0.2 | 200 |  | 2 | 70 | 0.08 | 0.7 | 0.04 | 0.6 | 0.2 | 3 | 0.02 | 0.2 | 0.09 | 2 | 0.4 | 0.04 | 0.7 | 0.03 | 0.01 | 0.01 | 0.003 |  | 0.04 |  |  | 0.009 | 0.2 | 0.2 | 0.3 | 0.02 | 0.01 | 0.006 |  |  |  | 0.008 | 0.01 | 0.007 | [5 empty] | 0.03 |  |  | 0.03 | 0.02 | 0.05 | 0.06
210303_002_NIST612 | NIST612 | Primary | 39.1 |  | 32 | 101400 | 67.2 | 334000 |  | 63.0 | 85500 | 40.5 | 43.7 | 39.4 | 37.0 | 39.0 | 53 | 36.0 | 40.0 | 37.4 | 40.0 | 37.3 | 37.7 | 36.6 | 32.1 | 79.2 | 38.7 | 38.5 |  | 37.3 |  |  | 38.8 | 38.6 | 35.1 | 31.3 | 42.6 | 39.1 | 35.8 |  |  |  | 37.9 | 35.2 | 37.7 | [5 empty] | 39.0 |  |  | 37.5 | 14.8 | 38.1 | 29.9 |  |  | 1.5 |  | 5 | 700 | 1.2 | 4000 |  | 1.7 | 900 | 0.5 | 1.8 | 0.6 | 1.6 | 0.6 | 4 | 0.6 | 1.2 | 1.4 | 2.3 | 1.3 | 0.8 | 1.5 | 0.7 | 1.3 | 0.7 | 0.7 |  | 1.1 |  |  | 0.8 | 0.9 | 1.0 | 2.9 | 0.6 | 1.4 | 0.6 |  |  |  | 1.0 | 0.7 | 0.8 | [5 empty] | 0.8 |  |  | 1.0 | 1.3 | 1.0 | 0.5 |  |  | 0.5 |  | 3 | 9 | 0.2 | 200 |  | 2 | 70 | 0.09 | 0.5 | 0.03 | 0.6 | 0.2 | 3 | 0.02 | 0.2 | 0.1 | 2 | 0.4 | 0.05 | 0.6 | 0.03 | 0.01 | 0.008 | 0.01 |  | 0.04 |  |  | 0.01 | 0.2 | 0.1 | 0.5 | 0.02 | 0.05 | 0.007 |  |  |  | 0.03 | 0.007 | 0.04 | [5 empty] | 0.03 |  |  | 0.02 | 0.02 | 0.04 | 0.05
210303_003_NIST612 | NIST612 | Primary | 39.0 |  | 30 | 102000 | 68.6 | 335000 |  | 63.3 | 85600 | 40.1 | 42.9 | 39.2 | 36.5 | 38.8 | 53 | 35.9 | 38.7 | 37.5 | 37.8 | 37.2 | 37.2 | 35.9 | 31.4 | 78.7 | 38.3 | 37.7 |  | 36.6 |  |  | 38.3 | 37.9 | 34.6 | 32.2 | 42.3 | 39.5 | 35.8 |  |  |  | 37.5 | 35.6 | 37.4 | [5 empty] | 38.7 |  |  | 37.3 | 14.9 | 38.4 | 30.0 |  |  | 1.4 |  | 4 | 800 | 1.1 | 3000 |  | 1.6 | 800 | 0.7 | 2.3 | 0.6 | 1.7 | 0.6 | 4 | 0.6 | 1.4 | 1.6 | 2.6 | 1.4 | 0.8 | 1.5 | 0.7 | 1.2 | 0.8 | 0.7 |  | 1.3 |  |  | 0.9 | 0.9 | 1.1 | 2.7 | 0.8 | 1.3 | 0.6 |  |  |  | 1.3 | 0.8 | 1.0 | [5 empty] | 0.8 |  |  | 1.1 | 1.3 | 1.0 | 0.6 |  |  | 0.5 |  | 3 | 9 | 0.2 | 200 |  | 1.7 | 60 | 0.09 | 0.5 | 0.03 | 0.6 | 0.2 | 3 | 0.03 | 0.2 | 0.1 | 2 | 0.4 | 0.04 | 0.5 | 0.03 | 0.006 | 0.01 | 0.01 |  | 0.04 |  |  | 0.01 | 0.2 | 0.1 | 0.7 | 0.02 | 0.06 | 0.004 |  |  |  | 0.03 | 0.009 | 0.05 | [5 empty] | 0.005 |  |  | 0.03 | 0.03 | 0.04 | 0.05
210303_026_NIST612 | NIST612 | Primary | 40.6 |  | 32 | 101500 | 68.9 | 341000 |  | 61.9 | 85300 | 39.7 | 43.2 | 38.6 | 35.4 | 38.5 | 51 | 35.2 | 38.6 | 37.8 | 37.8 | 35.2 | 37.3 | 35.4 | 31.3 | 78.6 | 38.6 | 38.1 |  | 37.4 |  |  | 39.1 | 38.4 | 34.9 | 34 | 42.8 | 39.8 | 36.1 |  |  |  | 38.4 | 35.5 | 37.1 | [5 empty] | 39.5 |  |  | 38.2 | 15.1 | 38.7 | 30.3 |  |  | 1.4 |  | 5 | 800 | 1.3 | 5000 |  | 1.5 | 900 | 0.5 | 1.9 | 0.6 | 1.8 | 0.6 | 3 | 0.8 | 1.1 | 1.5 | 1.8 | 1.4 | 0.9 | 1.8 | 0.7 | 1.4 | 0.7 | 0.8 |  | 1.3 |  |  | 0.9 | 1.2 | 1.0 | 3 | 1.0 | 1.1 | 0.8 |  |  |  | 1.4 | 0.8 | 1.0 | [5 empty] | 1.0 |  |  | 1.1 | 1.3 | 0.9 | 0.7 |  |  | 0.5 |  | 3 | 9 | 0.2 | 200 |  | 1.7 | 60 | 0.07 | 0.4 | 0.03 | 0.6 | 0.2 | 3 | 0.02 | 0.2 | 0.08 | 2 | 0.3 | 0.04 | 0.4 | 0.03 | 0.01 | 0.008 | 0.01 |  | 0.009 |  |  | 0.01 | 0.2 | 0.07 | 0.08 | 0.02 | 0.07 | 0.006 |  |  |  | 0.04 | 0.01 | 0.02 | [5 empty] | 0.005 |  |  | 0.02 | 0.01 | 0.03 | 0.03
210303_027_NIST612 | NIST612 | Primary | 40.4 |  | 32 | 101300 | 66.6 | 338000 |  | 61.8 | 85100 | 39.8 | 42.8 | 38.4 | 36.5 | 38.6 | 51 | 35.3 | 39.1 | 37.6 | 38.1 | 35.5 | 36.9 | 36.2 | 31.2 | 77.2 | 38.3 | 37.1 |  | 37.1 |  |  | 38.3 | 38.1 | 35.1 | 29.8 | 42.1 | 38.0 | 35.4 |  |  |  | 37.7 | 35.2 | 36.8 | [5 empty] | 38.4 |  |  | 37.7 | 14.8 | 39.0 | 30.6 |  |  | 1.1 |  | 4 | 800 | 1.3 | 5000 |  | 1.6 | 800 | 0.6 | 1.7 | 0.6 | 1.7 | 0.6 | 4 | 0.6 | 1.3 | 1.4 | 1.9 | 1.3 | 0.7 | 1.4 | 0.7 | 1.3 | 0.7 | 0.6 |  | 1.1 |  |  | 0.7 | 0.9 | 0.9 | 2.8 | 0.7 | 1.6 | 0.7 |  |  |  | 1.0 | 0.7 | 0.9 | [5 empty] | 1.1 |  |  | 1.0 | 1.3 | 0.9 | 0.6 |  |  | 0.4 |  | 3 | 8 | 0.2 | 100 |  | 1.6 | 60 | 0.07 | 0.4 | 0.03 | 0.5 | 0.2 | 3 | 0.02 | 0.2 | 0.09 | 2 | 0.3 | 0.04 | 0.4 | 0.03 | 0.009 | 0.01 | 0.003 |  | 0.009 |  |  | 0.01 | 0.2 | 0.09 | 0.4 | 0.01 | 0.06 | 0.005 |  |  |  | 0.03 | 0.007 | 0.04 | [5 empty] | 0.03 |  |  | 0.02 | 0.02 | 0.03 | 0.03
210303_028_NIST612 | NIST612 | Primary | 40.7 |  | 34 | 101700 | 68.1 | 337000 |  | 62.1 | 84600 | 39.9 | 43.6 | 38.8 | 36.0 | 38.4 | 51 | 35.3 | 38.2 | 36.7 | 39.9 | 36.3 | 36.5 | 35.5 | 31.0 | 78.5 | 37.7 | 37.8 |  | 37.5 |  |  | 38.7 | 38.4 | 34.6 | 33.1 | 42.4 | 40.2 | 35.8 |  |  |  | 36.8 | 35.4 | 37.5 | [5 empty] | 38.8 |  |  | 37.6 | 15.1 | 39.0 | 30.2 |  |  | 1.2 |  | 5 | 800 | 1.3 | 4000 |  | 1.6 | 900 | 0.7 | 2.4 | 0.6 | 1.3 | 0.8 | 4 | 0.6 | 1.3 | 1.4 | 1.9 | 1.2 | 0.9 | 1.5 | 0.8 | 1.3 | 0.8 | 0.8 |  | 1.3 |  |  | 0.7 | 1.0 | 1.1 | 2.4 | 0.9 | 1.2 | 0.8 |  |  |  | 1.2 | 0.7 | 1.0 | [5 empty] | 1.0 |  |  | 1.0 | 1.4 | 1.0 | 0.6 |  |  | 0.4 |  | 3 | 8 | 0.2 | 100 |  | 2 | 60 | 0.06 | 0.4 | 0.04 | 0.5 | 0.2 | 3 | 0.01 | 0.2 | 0.07 | 1 | 0.3 | 0.04 | 0.4 | 0.03 | 0.01 | 0.01 | 0.01 |  | 0.04 |  |  | 0.005 | 0.2 | 0.08 | 0.4 | 0.01 | 0.04 | 0.001 |  |  |  | 0.04 | 0.009 | 0.03 | [5 empty] | 0.005 |  |  | 0.02 | 0.02 | 0.03 | 0.03
210303_051_NIST612 | NIST612 | Primary | 41.5 |  | 35 | 102200 | 68.6 | 342000 |  | 62.1 | 84700 | 39.8 | 40.8 | 38.4 | 36.7 | 38.6 | 52 | 35.8 | 38.9 | 38.3 | 39.7 | 35.2 | 36.4 | 35.7 | 31.3 | 77.8 | 37.9 | 37.5 |  | 37.3 |  |  | 38.7 | 38.7 | 34.4 | 29.8 | 42.9 | 39.5 | 35.5 |  |  |  | 37.1 | 35.5 | 37.4 | [5 empty] | 38.9 |  |  | 37.6 | 15.2 | 38.8 | 30.2 |  |  | 1.4 |  | 5 | 900 | 1.3 | 3000 |  | 1.5 | 1000 | 0.6 | 2.1 | 0.7 | 1.7 | 0.7 | 4 | 0.7 | 1.3 | 1.4 | 2.1 | 1.3 | 0.9 | 1.5 | 0.7 | 1.4 | 0.7 | 0.7 |  | 1.0 |  |  | 0.8 | 0.9 | 0.9 | 2.5 | 0.9 | 1.5 | 0.7 |  |  |  | 1.1 | 0.8 | 1.1 | [5 empty] | 0.9 |  |  | 0.9 | 1.3 | 0.9 | 0.7 |  |  | 0.4 |  | 3 | 8 | 0.2 | 200 |  | 1.6 | 60 | 0.07 | 0.4 | 0.03 | 0.6 | 0.2 | 3 | 0.02 | 0.1 | 0.08 | 1 | 0.3 | 0.03 | 0.4 | 0.03 | 0.002 | 0.01 | 0.01 |  | 0.03 |  |  | 0.01 | 0.2 | 0.07 | 0.4 | 0.01 | 0.07 | 0.001 |  |  |  | 0.03 | 0.002 | 0.02 | [5 empty] | 0.03 |  |  | 0.005 | 0.01 | 0.03 | 0.02
210303_052_NIST612 | NIST612 | Primary | 41.1 |  | 38 | 102000 | 68.1 | 339000 |  | 62.7 | 85500 | 40.5 | 60 | 38.5 | 37.6 | 39.1 | 49 | 35.6 | 38.8 | 38.4 | 40.2 | 35.4 | 36.7 | 35.2 | 31.1 | 77.3 | 38.0 | 37.7 |  | 37.2 |  |  | 38.8 | 38.1 | 34.3 | 31.9 | 42.3 | 39.2 | 36.0 |  |  |  | 37.8 | 35.4 | 36.8 | [5 empty] | 38.7 |  |  | 37.5 | 15.4 | 38.7 | 30.3 |  |  | 1.4 |  | 4 | 800 | 1.4 | 5000 |  | 1.5 | 800 | 0.7 | 40 | 0.7 | 1.9 | 0.7 | 4 | 0.6 | 1.1 | 1.5 | 2.0 | 1.2 | 0.9 | 1.4 | 0.8 | 1.6 | 0.9 | 0.9 |  | 1.2 |  |  | 0.8 | 1.1 | 1.0 | 2.4 | 0.9 | 1.3 | 0.8 |  |  |  | 1.1 | 0.8 | 1.2 | [5 empty] | 1.1 |  |  | 1.0 | 1.4 | 0.9 | 0.7 |  |  | 0.4 |  | 3 | 8 | 0.2 | 100 |  | 1.6 | 60 | 0.07 | 0.4 | 0.03 | 0.5 | 0.2 | 3 | 0.02 | 0.2 | 0.09 | 2 | 0.3 | 0.04 | 0.4 | 0.02 | 0.01 | 0.009 | 0.009 |  | 0.05 |  |  | 0.009 | 0.2 | 0.07 | 0.08 | 0.01 | 0.05 | 0.004 |  |  |  | 0.03 | 0.009 | 0.02 | [5 empty] | 0.03 |  |  | 0.02 | 0.02 | 0.02 | 0.02
210303_053_NIST612 | NIST612 | Primary | 39.8 |  | 37 | 101700 | 68.2 | 337000 |  | 60.9 | 84800 | 39.6 | 43.2 | 38.8 | 37.1 | 38.8 | 50 | 35.5 | 38.8 | 38.5 | 40.1 | 35.8 | 36.8 | 35.4 | 31.3 | 77.8 | 38.0 | 37.9 |  | 37.4 |  |  | 38.6 | 38.0 | 34.2 | 27.8 | 41.8 | 39.7 | 35.7 |  |  |  | 38.0 | 35.0 | 37.0 | [5 empty] | 38.6 |  |  | 37.3 | 15.1 | 38.1 | 30.0 |  |  | 1.3 |  | 6 | 1100 | 1.6 | 4000 |  | 1.7 | 900 | 0.6 | 2.1 | 0.6 | 1.7 | 0.7 | 4 | 0.6 | 1.1 | 1.4 | 2.1 | 1.3 | 0.9 | 1.4 | 0.7 | 1.2 | 0.7 | 0.8 |  | 1.0 |  |  | 0.7 | 0.8 | 1.0 | 2.3 | 0.7 | 1.3 | 0.7 |  |  |  | 1.1 | 0.7 | 1.0 | [5 empty] | 0.9 |  |  | 0.9 | 1.3 | 0.9 | 0.7 |  |  | 0.4 |  | 3 | 8 | 0.2 | 200 |  | 2 | 60 | 0.07 | 0.4 | 0.03 | 0.6 | 0.2 | 3 | 0.02 | 0.2 | 0.08 | 1 | 0.3 | 0.04 | 0.3 | 0.03 | 0.002 | 0.01 | 0.003 |  | 0.008 |  |  | 0.01 | 0.2 | 0.08 | 0.4 | 0.01 | 0.05 | 0.005 |  |  |  | 0.03 | 0.01 | 0.006 | [5 empty] | 0.02 |  |  | 0.02 | 0.02 | 0.02 | 0.02
210303_076_NIST612 | NIST612 | Primary | 40.1 |  | 37 | 101900 | 67.6 | 338000 |  | 62.2 | 85200 | 39.8 | 42.1 | 39.0 | 36.3 | 38.7 | 52 | 35.6 | 38.3 | 38.3 | 40.0 | 36.6 | 37.5 | 36.2 | 31.8 | 79.4 | 38.3 | 38.5 |  | 38.1 |  |  | 39.8 | 39.2 | 34.7 | 32 | 43.4 | 40.0 | 36.7 |  |  |  | 38.1 | 36.1 | 37.6 | [5 empty] | 39.2 |  |  | 38.2 | 15.5 | 38.8 | 30.5 |  |  | 1.3 |  | 5 | 900 | 1.4 | 4000 |  | 2.7 | 900 | 0.6 | 2.1 | 0.6 | 1.4 | 0.7 | 4 | 0.5 | 1.1 | 1.4 | 2.3 | 1.5 | 0.8 | 1.6 | 0.8 | 1.4 | 0.8 | 0.8 |  | 1.2 |  |  | 0.9 | 1.0 | 1.1 | 3 | 0.9 | 1.5 | 0.7 |  |  |  | 1.0 | 0.7 | 0.9 | [5 empty] | 0.7 |  |  | 1.1 | 1.3 | 1.0 | 0.7 |  |  | 0.4 |  | 3 | 8 | 0.2 | 200 |  | 2 | 60 | 0.07 | 0.5 | 0.04 | 0.5 | 0.2 | 3 | 0.02 | 0.2 | 0.09 | 1 | 0.3 | 0.03 | 0.3 | 0.03 | 0.006 | 0.01 | 0.009 |  | 0.04 |  |  | 0.009 | 0.2 | 0.06 | 0.08 | 0.02 | 0.01 | 0.001 |  |  |  | 0.04 | 0.01 | 0.04 | [5 empty] | 0.02 |  |  | 0.005 | 0.02 | 0.02 | 0.02
210303_077_NIST612 | NIST612 | Primary | 40.3 |  | 36 | 101300 | 67.7 | 339000 |  | 60.9 | 84700 | 39.8 | 42.7 | 38.7 | 36.1 | 39.3 | 52 | 35.7 | 37.8 | 38.1 | 39.0 | 35.3 | 36.2 | 36.3 | 31.3 | 78.8 | 38.6 | 38.3 |  | 37.9 |  |  | 39.2 | 39.4 | 34.9 | 30.2 | 43.5 | 39.5 | 36.4 |  |  |  | 39.1 | 36.1 | 38.1 | [5 empty] | 39.0 |  |  | 38.4 | 15.4 | 39.0 | 30.9 |  |  | 1.3 |  | 5 | 800 | 1.4 | 5000 |  | 1.5 | 900 | 0.7 | 1.9 | 0.6 | 1.4 | 0.7 | 4 | 0.8 | 1.4 | 1.3 | 2.2 | 1.3 | 0.9 | 1.7 | 0.7 | 1.4 | 0.7 | 0.7 |  | 1.1 |  |  | 1.0 | 1.1 | 1.0 | 2.3 | 0.9 | 1.3 | 0.7 |  |  |  | 1.3 | 0.8 | 1.2 | [5 empty] | 0.8 |  |  | 1.1 | 1.4 | 1.0 | 1.0 |  |  | 0.5 |  | 3 | 8 | 0.2 | 200 |  | 1.6 | 60 | 0.08 | 0.5 | 0.03 | 0.6 | 0.2 | 3 | 0.02 | 0.2 | 0.08 | 1 | 0.3 | 0.03 | 0.3 | 0.03 | 0.009 | 0.01 | 0.01 |  | 0.009 |  |  | 0.01 | 0.2 | 0.06 | 0.5 | 0.02 | 0.07 | 0.005 |  |  |  | 0.007 | 0.007 | 0.007 | [5 empty] | 0.02 |  |  | 0.02 | 0.02 | 0.03 | 0.02
210303_078_NIST612 | NIST612 | Primary | 41.0 |  | 42 | 102000 | 68.8 | 337000 |  | 61.5 | 84700 | 39.8 | 42.1 | 39.0 | 35.9 | 39.2 | 52 | 35.8 | 38.8 | 40.8 | 38.3 | 37.2 | 37.2 | 35.4 | 31.6 | 79.2 | 38.4 | 38.4 |  | 37.6 |  |  | 39.4 | 38.9 | 35.2 | 28.7 | 43.0 | 38.9 | 36.3 |  |  |  | 38.2 | 36.0 | 38.2 | [5 empty] | 40.0 |  |  | 38.3 | 13.7 | 39.1 | 30.8 |  |  | 1.4 |  | 5 | 800 | 1.4 | 4000 |  | 1.8 | 1000 | 0.6 | 2.4 | 0.6 | 1.9 | 0.6 | 4 | 0.6 | 1.1 | 1.7 | 2.2 | 1.4 | 0.8 | 1.4 | 0.8 | 1.3 | 0.8 | 0.7 |  | 1.1 |  |  | 0.8 | 1.0 | 0.9 | 2.9 | 0.9 | 1.3 | 0.7 |  |  |  | 1.2 | 0.8 | 1.1 | [5 empty] | 1.2 |  |  | 1.1 | 1.3 | 1.1 | 0.9 |  |  | 0.5 |  | 3 | 9 | 0.2 | 200 |  | 2 | 60 | 0.08 | 0.2 | 0.03 | 0.6 | 0.2 | 3 | 0.02 | 0.2 | 0.1 | 2 | 0.3 | 0.04 | 0.3 | 0.03 | 0.006 | 0.008 | 0.02 |  | 0.04 |  |  | 0.01 | 0.2 | 0.08 | 0.4 | 0.01 | 0.08 | 0.007 |  |  |  | 0.04 | 0.01 | 0.007 | [5 empty] | 0.005 |  |  | 0.03 | 0.01 | 0.03 | 0.03
210303_101_NIST612 | NIST612 | Primary | 41.5 |  | 35 | 101100 | 68.1 | 337000 |  | 61.9 | 84100 | 39.6 | 44.6 | 38.7 | 36.0 | 38.6 | 52 | 35.0 | 38.1 | 38.3 | 37.8 | 35.4 | 36.6 | 36.3 | 31.0 | 78.3 | 38.2 | 37.4 |  | 37.5 |  |  | 38.7 | 38.4 | 34.5 | 30.7 | 42.7 | 39.5 | 36.0 |  |  |  | 37.3 | 35.6 | 37.0 | [5 empty] | 39.5 |  |  | 38.6 | 13.3 | 37.8 | 29.7 |  |  | 1.2 |  | 4 | 800 | 1.2 | 4000 |  | 1.4 | 1000 | 0.6 | 2.1 | 0.5 | 1.6 | 0.6 | 4 | 0.6 | 1.1 | 1.6 | 2.0 | 1.3 | 0.9 | 1.4 | 0.7 | 1.3 | 0.7 | 0.7 |  | 1.0 |  |  | 0.8 | 0.9 | 1.1 | 2.8 | 0.8 | 1.2 | 0.7 |  |  |  | 1.0 | 0.7 | 0.9 | [5 empty] | 0.9 |  |  | 1.0 | 1.2 | 0.9 | 0.6 |  |  | 0.4 |  | 3 | 8 | 0.2 | 100 |  | 1.6 | 60 | 0.06 | 0.5 | 0.03 | 0.5 | 0.2 | 3 | 0.02 | 0.2 | 0.08 | 2 | 0.2 | 0.03 | 0.3 | 0.03 | 0.006 | 0.009 | 0.01 |  | 0.03 |  |  | 0.007 | 0.2 | 0.05 | 0.3 | 0.01 | 0.06 | 0.004 |  |  |  | 0.02 | 0.002 | 0.006 | [5 empty] | 0.02 |  |  | 0.03 | 0.007 | 0.02 | 0.02
210303_102_NIST612 | NIST612 | Primary | 39.9 |  | 38 | 101500 | 67.7 | 337000 |  | 62.1 | 84600 | 39.3 | 43.4 | 38.9 | 36.0 | 38.3 | 50 | 35.7 | 38.8 | 36.9 | 40.2 | 35.0 | 37.2 | 35.8 | 31.4 | 78.3 | 38.2 | 38.2 |  | 36.6 |  |  | 38.8 | 38.3 | 34.6 | 29.4 | 42.4 | 38.0 | 35.7 |  |  |  | 37.2 | 34.9 | 36.6 | [5 empty] | 38.8 |  |  | 38.4 | 13.5 | 38.0 | 29.4 |  |  | 1.4 |  | 5 | 1000 | 1.4 | 4000 |  | 1.5 | 900 | 0.6 | 2.2 | 0.7 | 1.6 | 0.6 | 4 | 0.6 | 1.1 | 1.3 | 2.0 | 1.4 | 0.8 | 1.5 | 0.7 | 1.4 | 0.7 | 0.9 |  | 0.9 |  |  | 0.7 | 0.9 | 1.0 | 2.3 | 0.7 | 1.3 | 0.6 |  |  |  | 1.1 | 0.7 | 1.0 | [5 empty] | 0.9 |  |  | 1.0 | 1.2 | 0.9 | 0.7 |  |  | 0.5 |  | 3 | 8 | 0.2 | 100 |  | 1.6 | 60 | 0.07 | 0.3 | 0.03 | 0.5 | 0.2 | 3 | 0.02 | 0.2 | 0.09 | 1 | 0.2 | 0.03 | 0.3 | 0.03 | 0.01 | 0.008 | 0.02 |  | 0.05 |  |  | 0.01 | 0.2 | 0.06 | 0.4 | 0.02 | 0.01 | 0.005 |  |  |  | 0.04 | 0.01 | 0.05 | [5 empty] | 0.005 |  |  | 0.03 | 0.02 | 0.02 | 0.02
210303_103_NIST612 | NIST612 | Primary | 40.3 |  | 34 | 101300 | 68.1 | 337000 |  | 62.7 | 84600 | 39.9 | 42.7 | 38.8 | 37.4 | 38.5 | 50 | 35.6 | 38.3 | 36.4 | 39.8 | 36.2 | 36.5 | 34.9 | 30.8 | 77.7 | 38.4 | 37.7 |  | 37.3 |  |  | 38.9 | 38.4 | 34.5 | 31.0 | 42.3 | 39.1 | 36.0 |  |  |  | 37.7 | 35.3 | 37.3 | [5 empty] | 39.1 |  |  | 37.9 | 14.3 | 38.0 | 30.1 |  |  | 1.2 |  | 5 | 700 | 1.3 | 3000 |  | 1.6 | 1000 | 0.6 | 2.2 | 0.7 | 1.5 | 0.6 | 4 | 0.6 | 1.1 | 1.4 | 1.8 | 1.4 | 0.8 | 1.6 | 0.6 | 1.1 | 0.6 | 0.6 |  | 1.0 |  |  | 0.6 | 0.7 | 0.9 | 2.2 | 0.6 | 1.3 | 0.6 |  |  |  | 0.9 | 0.6 | 1.0 | [5 empty] | 0.9 |  |  | 0.9 | 1.3 | 0.9 | 0.5 |  |  | 0.4 |  | 3 | 8 | 0.2 | 100 |  | 2 | 50 | 0.08 | 0.4 | 0.03 | 0.5 | 0.2 | 3 | 0.02 | 0.2 | 0.08 | 1 | 0.2 | 0.03 | 0.3 | 0.04 | 0.01 | 0.01 | 0.003 |  | 0.05 |  |  | 0.007 | 0.2 | 0.05 | 0.4 | 0.02 | 0.04 | 0.007 |  |  |  | 0.04 | 0.007 | 0.03 | [5 empty] | 0.03 |  |  | 0.005 | 0.02 | 0.01 | 0.02
210303_126_NIST612 | NIST612 | Primary | 40.2 |  | 38 | 101500 | 68.0 | 336000 |  | 62.1 | 85000 | 39.5 | 45.5 | 38.5 | 36.9 | 38.2 | 51 | 35.1 | 38.8 | 36.9 | 38.1 | 36.1 | 36.8 | 36.3 | 31.2 | 78.3 | 38.3 | 37.6 |  | 38.2 |  |  | 38.8 | 38.9 | 34.8 | 31.9 | 43.1 | 39.2 | 36.2 |  |  |  | 37.8 | 35.9 | 37.1 | [5 empty] | 39.6 |  |  | 38.2 | 14.8 | 38.7 | 30.2 |  |  | 1.4 |  | 5 | 1100 | 1.6 | 4000 |  | 1.7 | 800 | 0.6 | 2.6 | 0.5 | 1.6 | 0.7 | 4 | 0.7 | 1.1 | 1.3 | 2.0 | 1.3 | 1.0 | 1.5 | 0.7 | 1.4 | 0.8 | 0.8 |  | 1.2 |  |  | 0.9 | 0.9 | 1.0 | 2.9 | 0.9 | 1.3 | 0.7 |  |  |  | 1.0 | 0.7 | 1.1 | [5 empty] | 1.1 |  |  | 1.0 | 1.3 | 0.9 | 0.7 |  |  | 0.4 |  | 3 | 8 | 0.2 | 100 |  | 2 | 50 | 0.07 | 0.2 | 0.03 | 0.4 | 0.2 | 3 | 0.02 | 0.2 | 0.08 | 1 | 0.2 | 0.03 | 0.3 | 0.03 | 0.002 | 0.008 | 0.02 |  | 0.05 |  |  | 0.01 | 0.2 | 0.04 | 0.5 | 0.01 | 0.05 | 0.005 |  |  |  | 0.02 | 0.007 | 0.04 | [5 empty] | 0.03 |  |  | 0.03 | 0.01 | 0.02 | 0.02
210303_127_NIST612 | NIST612 | Primary | 41.0 |  | 33 | 101500 | 68.4 | 335000 |  | 63.5 | 84700 | 40.4 | 42.7 | 39.0 | 37.1 | 38.5 | 50 | 35.7 | 38.4 | 37.8 | 39.9 | 35.5 | 36.7 | 35.1 | 31.6 | 78.0 | 37.8 | 37.5 |  | 36.6 |  |  | 38.6 | 38.6 | 35.1 | 30.5 | 42.8 | 39.5 | 36.2 |  |  |  | 38.0 | 35.6 | 37.0 | [5 empty] | 39.4 |  |  | 37.7 | 14.9 | 38.7 | 29.8 |  |  | 1.2 |  | 5 | 800 | 1.4 | 4000 |  | 1.6 | 800 | 0.7 | 2.3 | 0.6 | 1.8 | 0.6 | 3 | 0.6 | 1.1 | 1.4 | 1.9 | 1.3 | 0.9 | 1.4 | 0.6 | 1.1 | 0.6 | 0.8 |  | 0.9 |  |  | 0.8 | 1.0 | 0.9 | 2.5 | 0.9 | 1.4 | 0.7 |  |  |  | 1.0 | 0.7 | 0.9 | [5 empty] | 0.9 |  |  | 1.0 | 1.4 | 1.1 | 0.7 |  |  | 0.4 |  | 3 | 9 | 0.2 | 200 |  | 1.6 | 50 | 0.07 | 0.5 | 0.03 | 0.5 | 0.2 | 3 | 0.02 | 0.2 | 0.1 | 2 | 0.3 | 0.03 | 0.4 | 0.02 | 0.006 | 0.006 | 0.009 |  | 0.03 |  |  | 0.007 | 0.2 | 0.07 | 0.3 | 0.02 | 0.01 | 0.007 |  |  |  | 0.03 | 0.01 | 0.007 | [5 empty] | 0.02 |  |  | 0.02 | 0.02 | 0.03 | 0.02
210303_128_NIST612 | NIST612 | Primary | 41.2 |  | 33 | 101600 | 68.2 | 333000 |  | 61.7 | 84500 | 39.4 | 44.4 | 38.3 | 34.5 | 38.7 | 52 | 35.2 | 38.5 | 37.6 | 38.2 | 36.2 | 36.8 | 33.9 | 31.1 | 78.9 | 38.0 | 37.7 |  | 37.8 |  |  | 38.7 | 38.2 | 33.9 | 32.2 | 42.5 | 38.6 | 35.9 |  |  |  | 37.6 | 35.2 | 36.5 | [5 empty] | 39.3 |  |  | 37.8 | 15.1 | 38.7 | 30.1 |  |  | 1.3 |  | 5 | 800 | 1.4 | 4000 |  | 1.6 | 900 | 0.5 | 2.3 | 0.5 | 1.8 | 0.6 | 4 | 0.6 | 1.2 | 1.5 | 2.1 | 1.4 | 0.9 | 1.6 | 0.7 | 1.5 | 0.8 | 0.7 |  | 1.3 |  |  | 0.8 | 1.0 | 0.8 | 2.5 | 0.9 | 1.3 | 0.6 |  |  |  | 1.2 | 0.7 | 1.0 | [5 empty] | 1.0 |  |  | 1.0 | 1.4 | 0.7 | 0.7 |  |  | 0.4 |  | 3 | 9 | 0.2 | 200 |  | 1.6 | 50 | 0.07 | 0.4 | 0.04 | 0.6 | 0.2 | 3 | 0.01 | 0.2 | 0.09 | 1 | 0.3 | 0.04 | 0.3 | 0.03 | 0.008 | 0.001 | 0.01 |  | 0.03 |  |  | 0.009 | 0.2 | 0.07 | 0.5 | 0.01 | 0.04 | 0.001 |  |  |  | 0.04 | 0.01 | 0.02 | [5 empty] | 0.03 |  |  | 0.02 | 0.02 | 0.02 | 0.02
210303_176_NIST612 | NIST612 | Primary | 40.7 |  | 33 | 101700 | 68.9 | 338000 |  | 61.2 | 85600 | 40.0 | 44.6 | 39.4 | 36.6 | 38.8 | 50 | 35.9 | 39.5 | 37.5 | 38.8 | 36.8 | 37.5 | 36.1 | 31.7 | 78.9 | 38.4 | 37.8 |  | 37.4 |  |  | 39.9 | 39.1 | 35.6 | 30.6 | 43.2 | 40.8 | 36.4 |  |  |  | 38.3 | 36.0 | 38.4 | [5 empty] | 39.7 |  |  | 39.0 | 15.2 | 39.7 | 30.6 |  |  | 1.2 |  | 5 | 700 | 1.6 | 4000 |  | 1.6 | 900 | 0.6 | 2.2 | 0.6 | 1.7 | 0.6 | 4 | 0.6 | 1.2 | 1.3 | 2.2 | 1.2 | 0.9 | 1.6 | 0.7 | 1.1 | 0.7 | 0.7 |  | 1.1 |  |  | 0.8 | 0.8 | 1.1 | 2.2 | 0.9 | 1.3 | 0.6 |  |  |  | 1.1 | 0.7 | 1.2 | [5 empty] | 0.9 |  |  | 1.1 | 1.3 | 0.9 | 0.6 |  |  | 0.5 |  | 3 | 9 | 0.2 | 200 |  | 1.7 | 50 | 0.07 | 0.3 | 0.02 | 0.6 | 0.2 | 3 | 0.03 | 0.2 | 0.1 | 2 | 0.3 | 0.03 | 0.3 | 0.04 | 0.01 | 0.008 | 0.003 |  | 0.03 |  |  | 0.008 | 0.2 | 0.05 | 0.4 | 0.01 | 0.05 | 0.001 |  |  |  | 0.04 | 0.01 | 0.02 | [5 empty] | 0.005 |  |  | 0.02 | 0.01 | 0.03 | 0.02
210303_177_NIST612 | NIST612 | Primary | 39.3 |  | 35 | 101500 | 68.1 | 337000 |  | 62.1 | 85100 | 40.3 | 42.2 | 38.9 | 36.1 | 38.4 | 54 | 35.4 | 38.5 | 37.1 | 39.2 | 35.0 | 36.5 | 35.1 | 31.1 | 77.8 | 38.7 | 37.4 |  | 36.5 |  |  | 38.5 | 38.7 | 34.5 | 30 | 41.9 | 39.1 | 35.7 |  |  |  | 36.9 | 35.4 | 36.7 | [5 empty] | 39.3 |  |  | 38.4 | 15.1 | 38.2 | 30.1 |  |  | 1.4 |  | 5 | 700 | 1.6 | 3000 |  | 1.7 | 900 | 0.8 | 2.4 | 0.6 | 1.5 | 0.7 | 4 | 0.6 | 1.1 | 1.3 | 2.0 | 1.4 | 0.9 | 1.7 | 0.7 | 1.2 | 0.8 | 0.8 |  | 1.2 |  |  | 0.8 | 1.0 | 0.9 | 3 | 0.7 | 1.2 | 0.7 |  |  |  | 1.0 | 0.7 | 1.0 | [5 empty] | 1.0 |  |  | 0.9 | 1.3 | 0.8 | 0.6 |  |  | 0.5 |  | 3 | 9 | 0.2 | 100 |  | 2 | 60 | 0.07 | 0.3 | 0.04 | 0.5 | 0.2 | 3 | 0.02 | 0.2 | 0.09 | 1 | 0.3 | 0.04 | 0.3 | 0.03 | 0.008 | 0.01 | 0.01 |  | 0.009 |  |  | 0.01 | 0.2 | 0.06 | 0.4 | 0.01 | 0.06 | 0.006 |  |  |  | 0.03 | 0.009 | 0.02 | [5 empty] | 0.04 |  |  | 0.04 | 0.01 | 0.03 | 0.02
210303_178_NIST612 | NIST612 | Primary | 40.9 |  | 30 | 101900 | 67.6 | 338000 |  | 62.6 | 85100 | 40.4 | 42.8 | 38.7 | 36.6 | 38.7 | 50 | 35.3 | 39.4 | 38.7 | 39.5 | 36.7 | 36.7 | 36.8 | 31.8 | 79.3 | 38.9 | 38.9 |  | 37.8 |  |  | 39.7 | 38.5 | 35.6 | 33 | 43.8 | 39.6 | 36.4 |  |  |  | 37.6 | 36.2 | 37.9 | [5 empty] | 39.8 |  |  | 38.7 | 15.3 | 39.3 | 30.4 |  |  | 1.3 |  | 4 | 800 | 1.3 | 4000 |  | 1.6 | 1000 | 0.6 | 2.5 | 0.6 | 1.8 | 0.7 | 4 | 0.7 | 1.2 | 1.6 | 2.0 | 1.4 | 0.8 | 1.6 | 0.8 | 1.4 | 0.8 | 1.0 |  | 1.1 |  |  | 0.9 | 1.0 | 1.0 | 3 | 1.0 | 1.5 | 0.7 |  |  |  | 1.1 | 0.9 | 1.1 | [5 empty] | 1.1 |  |  | 0.9 | 1.4 | 1.1 | 0.8 |  |  | 0.5 |  | 4 | 9 | 0.2 | 200 |  | 1.7 | 60 | 0.06 | 0.4 | 0.03 | 0.7 | 0.2 | 3 | 0.03 | 0.2 | 0.1 | 1 | 0.3 | 0.03 | 0.3 | 0.03 | 0.01 | 0.01 | 0.02 |  | 0.03 |  |  | 0.009 | 0.2 | 0.07 | 0.6 | 0.02 | 0.01 | 0.001 |  |  |  | 0.03 | 0.01 | 0.03 | [5 empty] | 0.02 |  |  | 0.04 | 0.01 | 0.02 | 0.02
210303_201_NIST612 | NIST612 | Primary | 40.4 |  | 35 | 102000 | 68.7 | 335000 |  | 61.8 | 85400 | 40.1 | 43.5 | 38.7 | 34.8 | 39.4 | 50 | 35.5 | 38.9 | 38.3 | 39.4 | 35.7 | 37.1 | 36.7 | 31.6 | 78.9 | 38.7 | 38.2 |  | 38.0 |  |  | 39.2 | 39.0 | 35.0 | 30.4 | 43.2 | 40.3 | 36.0 |  |  |  | 38.1 | 36.1 | 37.1 | [5 empty] | 40.0 |  |  | 38.2 | 15.5 | 38.9 | 30.2 |  |  | 1.1 |  | 5 | 900 | 1.4 | 4000 |  | 1.6 | 800 | 0.7 | 2.1 | 0.7 | 1.5 | 0.7 | 4 | 0.6 | 1.3 | 1.4 | 2.0 | 1.4 | 0.9 | 1.3 | 0.7 | 1.3 | 0.8 | 0.7 |  | 1.1 |  |  | 0.8 | 1.0 | 0.9 | 2.7 | 0.9 | 1.4 | 0.6 |  |  |  | 1.2 | 0.8 | 1.0 | [5 empty] | 1.0 |  |  | 1.1 | 1.3 | 1.0 | 0.7 |  |  | 0.5 |  | 3 | 9 | 0.2 | 200 |  | 1.6 | 50 | 0.07 | 0.3 | 0.03 | 0.6 | 0.2 | 3 | 0.02 | 0.2 | 0.09 | 1 | 0.3 | 0.03 | 0.3 | 0.03 | 0.01 | 0.005 | 0.01 |  | 0.03 |  |  | 0.01 | 0.2 | 0.05 | 0.5 | 0.01 | 0.01 | 0.001 |  |  |  | 0.04 | 0.01 | 0.04 | [5 empty] | 0.005 |  |  | 0.02 | 0.007 | 0.02 | 0.02
210303_202_NIST612 | NIST612 | Primary | 40.0 |  | 34 | 102000 | 68.0 | 337000 |  | 63.0 | 84800 | 40.1 | 43.8 | 38.8 | 38.1 | 38.8 | 48 | 35.8 | 39.6 | 38.9 | 39.9 | 36.4 | 37.4 | 36.6 | 32.4 | 79.8 | 38.9 | 38.5 |  | 38.0 |  |  | 39.9 | 39.6 | 35.1 | 30.2 | 43.2 | 39.5 | 36.7 |  |  |  | 38.0 | 35.6 | 37.9 | [5 empty] | 39.6 |  |  | 38.8 | 15.3 | 38.6 | 30.2 |  |  | 1.3 |  | 5 | 1500 | 1.5 | 3000 |  | 1.5 | 800 | 0.6 | 2.3 | 0.6 | 1.7 | 0.7 | 4 | 0.7 | 1.2 | 1.5 | 2.2 | 1.4 | 1.0 | 1.6 | 0.8 | 1.2 | 0.7 | 0.9 |  | 1.4 |  |  | 1.1 | 1.0 | 1.0 | 2.7 | 0.8 | 1.1 | 0.6 |  |  |  | 1.1 | 0.8 | 1.0 | [5 empty] | 1.2 |  |  | 1.2 | 1.4 | 1.2 | 0.7 |  |  | 0.5 |  | 3 | 9 | 0.2 | 200 |  | 1.6 | 60 | 0.07 | 0.4 | 0.04 | 0.5 | 0.2 | 3 | 0.02 | 0.2 | 0.1 | 1 | 0.3 | 0.03 | 0.3 | 0.03 | 0.006 | 0.01 | 0.003 |  | 0.009 |  |  | 0.009 | 0.2 | 0.07 | 0.4 | 0.02 | 0.01 | 0.001 |  |  |  | 0.03 | 0.01 | 0.04 | [5 empty] | 0.03 |  |  | 0.03 | 0.01 | 0.03 | 0.03
210303_203_NIST612 | NIST612 | Primary | 40.4 |  | 31 | 101800 | 67.3 | 337000 |  | 61.6 | 85600 | 39.6 | 43.7 | 38.3 | 36.7 | 38.4 | 50 | 34.9 | 38.5 | 37.7 | 39.0 | 35.7 | 36.4 | 35.6 | 30.7 | 77.5 | 37.3 | 37.6 |  | 37.1 |  |  | 38.3 | 38.0 | 33.9 | 32 | 42.5 | 37.8 | 36.0 |  |  |  | 36.9 | 35.6 | 37.3 | [5 empty] | 39.1 |  |  | 38.1 | 15.6 | 39.0 | 30.1 |  |  | 1.4 |  | 4 | 700 | 1.4 | 4000 |  | 1.4 | 800 | 0.6 | 2.5 | 0.6 | 1.7 | 0.6 | 4 | 0.7 | 1.2 | 1.5 | 2.2 | 1.4 | 0.9 | 1.5 | 0.7 | 1.3 | 0.8 | 0.9 |  | 1.2 |  |  | 0.7 | 1.1 | 1.0 | 3 | 0.9 | 1.3 | 0.8 |  |  |  | 1.1 | 0.8 | 1.1 | [5 empty] | 1.1 |  |  | 1.1 | 1.4 | 1.0 | 0.8 |  |  | 0.4 |  | 3 | 9 | 0.2 | 100 |  | 1.6 | 50 | 0.07 | 0.4 | 0.02 | 0.6 | 0.2 | 3 | 0.02 | 0.2 | 0.09 | 1 | 0.3 | 0.02 | 0.3 | 0.03 | 0.008 | 0.01 | 0.009 |  | 0.05 |  |  | 0.009 | 0.2 | 0.07 | 0.3 | 0.01 | 0.06 | 0.004 |  |  |  | 0.007 | 0.002 | 0.03 | [5 empty] | 0.03 |  |  | 0.005 | 0.01 | 0.02 | 0.02
210303_226_NIST612 | NIST612 | Primary | 39.9 |  | 34 | 101500 | 66.7 | 338000 |  | 63.0 | 85100 | 39.2 | 45.3 | 39.2 | 35.3 | 39.0 | 48 | 35.5 | 39.5 | 37.8 | 40.3 | 36.9 | 36.8 | 36.6 | 31.1 | 77.2 | 37.7 | 37.6 |  | 37.0 |  |  | 38.8 | 38.2 | 35.0 | 31.2 | 42.3 | 39.9 | 35.6 |  |  |  | 37.3 | 35.5 | 37.2 | [5 empty] | 38.8 |  |  | 37.9 | 15.6 | 39.0 | 30.6 |  |  | 1.3 |  | 5 | 900 | 1.5 | 3000 |  | 1.6 | 900 | 0.7 | 2.5 | 0.6 | 1.7 | 0.6 | 4 | 0.6 | 1.3 | 1.4 | 2.3 | 1.4 | 0.9 | 1.6 | 0.6 | 1.2 | 0.6 | 0.7 |  | 1.0 |  |  | 0.9 | 0.9 | 1.0 | 2.7 | 0.9 | 1.4 | 0.7 |  |  |  | 1.0 | 0.7 | 1.0 | [5 empty] | 0.9 |  |  | 1.1 | 1.4 | 1.0 | 0.6 |  |  | 0.4 |  | 3 | 9 | 0.2 | 200 |  | 1.6 | 50 | 0.08 | 0.4 | 0.03 | 0.5 | 0.2 | 3 | 0.03 | 0.2 | 0.1 | 1 | 0.3 | 0.03 | 0.3 | 0.03 | 0.01 | 0.007 | 0.003 |  | 0.05 |  |  | 0.008 | 0.2 | 0.05 | 0.09 | 0.01 | 0.05 | 0.004 |  |  |  | 0.007 | 0.01 | 0.007 | [5 empty] | 0.03 |  |  | 0.04 | 0.01 | 0.03 | 0.02
210303_227_NIST612 | NIST612 | Primary | 39.7 |  | 34 | 102200 | 67.3 | 338000 |  | 63.0 | 85500 | 40.0 | 43.4 | 39.2 | 36.2 | 39.4 | 49 | 35.9 | 38.7 | 39.1 | 38.7 | 36.0 | 36.9 | 35.5 | 31.5 | 78.8 | 38.7 | 38.3 |  | 37.9 |  |  | 39.8 | 40.0 | 34.8 | 28.0 | 42.9 | 39.3 | 36.3 |  |  |  | 37.7 | 35.9 | 37.3 | [5 empty] | 39.0 |  |  | 38.4 | 15.8 | 39.2 | 30.8 |  |  | 1.2 |  | 5 | 900 | 1.4 | 4000 |  | 1.6 | 1000 | 0.7 | 2.3 | 0.8 | 1.5 | 0.7 | 4 | 0.7 | 1.3 | 1.4 | 1.9 | 1.4 | 0.9 | 1.7 | 0.7 | 1.5 | 0.9 | 0.8 |  | 0.9 |  |  | 1.0 | 0.8 | 1.1 | 2.6 | 0.9 | 1.3 | 0.8 |  |  |  | 1.1 | 0.8 | 1.2 | [5 empty] | 1.0 |  |  | 1.0 | 1.5 | 1.2 | 0.8 |  |  | 0.5 |  | 3 | 9 | 0.2 | 200 |  | 1.6 | 50 | 0.08 | 0.4 | 0.04 | 0.6 | 0.2 | 3 | 0.02 | 0.2 | 0.09 | 2 | 0.3 | 0.02 | 0.3 | 0.04 | 0.008 | 0.01 | 0.003 |  | 0.04 |  |  | 0.01 | 0.2 | 0.07 | 0.09 | 0.02 | 0.07 | 0.001 |  |  |  | 0.04 | 0.01 | 0.03 | [5 empty] | 0.02 |  |  | 0.02 | 0.01 | 0.03 | 0.02
210303_228_NIST612 | NIST612 | Primary | 40.0 |  | 35 | 102100 | 68.3 | 335000 |  | 63.4 | 85800 | 40.0 | 43.5 | 38.9 | 36.1 | 38.9 | 48 | 35.8 | 39.5 | 38.6 | 39.1 | 36.0 | 37.2 | 36.4 | 31.8 | 78.2 | 38.5 | 37.4 |  | 37.1 |  |  | 38.9 | 38.0 | 34.4 | 30.7 | 42.4 | 38.1 | 35.7 |  |  |  | 37.6 | 35.5 | 36.7 | [5 empty] | 39.6 |  |  | 37.6 | 15.2 | 39.2 | 30.4 |  |  | 1.3 |  | 6 | 700 | 1.4 | 4000 |  | 1.4 | 1000 | 0.6 | 2.1 | 0.7 | 1.7 | 0.8 | 4 | 0.7 | 1.3 | 1.4 | 2.2 | 1.2 | 1.1 | 1.8 | 0.8 | 1.2 | 0.7 | 0.7 |  | 1.2 |  |  | 0.9 | 0.9 | 1.0 | 2.8 | 0.8 | 1.1 | 0.6 |  |  |  | 0.9 | 0.7 | 1.0 | [5 empty] | 1.0 |  |  | 0.9 | 1.3 | 0.9 | 0.7 |  |  | 0.5 |  | 3 | 9 | 0.2 | 100 |  | 1.6 | 50 | 0.06 | 0.3 | 0.03 | 0.5 | 0.2 | 3 | 0.02 | 0.2 | 0.09 | 1 | 0.3 | 0.04 | 0.4 | 0.02 | 0.01 | 0.01 | 0.01 |  | 0.009 |  |  | 0.008 | 0.2 | 0.07 | 0.3 | 0.01 | 0.04 | 0.001 |  |  |  | 0.05 | 0.009 | 0.04 | [5 empty] | 0.04 |  |  | 0.005 | 0.01 | 0.03 | 0.03
210303_251_NIST612 | NIST612 | Primary | 40.1 |  | 29 | 102300 | 69.2 | 339000 |  | 63.7 | 84800 | 40.1 | 44.8 | 38.8 | 35.0 | 38.6 | 52 | 36.0 | 39.3 | 37.4 | 40.8 | 36.9 | 37.2 | 34.9 | 31.5 | 78.3 | 38.4 | 37.8 |  | 36.7 |  |  | 39.0 | 38.1 | 34.1 | 29.3 | 42.9 | 39.0 | 36.0 |  |  |  | 38.2 | 35.9 | 37.1 | [5 empty] | 39.1 |  |  | 37.9 | 13.6 | 37.9 | 29.9 |  |  | 1.2 |  | 4 | 700 | 1.3 | 4000 |  | 1.5 | 900 | 0.6 | 2.6 | 0.6 | 1.6 | 0.7 | 4 | 0.8 | 1.3 | 1.4 | 2.0 | 1.5 | 0.9 | 1.6 | 0.8 | 1.3 | 0.8 | 0.8 |  | 1.0 |  |  | 0.8 | 0.9 | 0.9 | 2.4 | 0.8 | 1.3 | 0.7 |  |  |  | 1.1 | 0.7 | 0.9 | [5 empty] | 0.9 |  |  | 1.0 | 1.2 | 0.9 | 0.7 |  |  | 0.4 |  | 3 | 9 | 0.2 | 100 |  | 1.7 | 60 | 0.07 | 0.4 | 0.04 | 0.6 | 0.2 | 3 | 0.02 | 0.2 | 0.1 | 2 | 0.3 | 0.04 | 0.3 | 0.03 | 0.01 | 0.009 | 0.01 |  | 0.009 |  |  | 0.009 | 0.2 | 0.05 | 0.3 | 0.01 | 0.08 | 0.007 |  |  |  | 0.05 | 0.002 | 0.04 | [5 empty] | 0.03 |  |  | 0.02 | 0.009 | 0.02 | 0.02
210303_252_NIST612 | NIST612 | Primary | 39.7 |  | 33 | 101400 | 67.6 | 338000 |  | 64.2 | 85800 | 40.0 | 44.2 | 39.1 | 38.5 | 39.2 | 54 | 35.4 | 39.7 | 37.2 | 40.1 | 36.8 | 37.4 | 36.4 | 31.8 | 79.3 | 38.3 | 37.9 |  | 38.0 |  |  | 39.3 | 38.7 | 34.7 | 31.1 | 42.6 | 39.5 | 35.5 |  |  |  | 37.1 | 35.3 | 37.3 | [5 empty] | 39.0 |  |  | 37.3 | 14.0 | 38.0 | 29.7 |  |  | 1.4 |  | 4 | 900 | 1.4 | 5000 |  | 1.8 | 900 | 0.7 | 2.1 | 0.7 | 1.9 | 0.6 | 4 | 0.9 | 1.4 | 1.4 | 2.1 | 1.5 | 0.9 | 1.8 | 0.8 | 1.3 | 0.9 | 0.7 |  | 1.3 |  |  | 0.9 | 1.0 | 1.0 | 2.6 | 0.8 | 1.2 | 0.6 |  |  |  | 1.0 | 0.8 | 1.2 | [5 empty] | 1.0 |  |  | 1.1 | 1.3 | 1.1 | 0.7 |  |  | 0.5 |  | 3 | 9 | 0.2 | 100 |  | 2 | 60 | 0.07 | 0.5 | 0.03 | 0.5 | 0.2 | 3 | 0.01 | 0.2 | 0.1 | 1 | 0.3 | 0.03 | 0.3 | 0.03 | 0.01 | 0.01 | 0.02 |  | 0.05 |  |  | 0.009 | 0.2 | 0.08 | 0.3 | 0.01 | 0.06 | 0.006 |  |  |  | 0.04 | 0.009 | 0.04 | [5 empty] | 0.005 |  |  | 0.03 | 0.007 | 0.02 | 0.02
210303_253_NIST612 | NIST612 | Primary | 40.9 |  | 37 | 101400 | 67.4 | 338000 |  | 63.1 | 84700 | 39.9 | 45.7 | 38.7 | 36.3 | 38.4 | 54 | 35.7 | 37.6 | 37.0 | 38.9 | 35.7 | 36.3 | 34.0 | 31.4 | 78.5 | 38.3 | 38.0 |  | 36.7 |  |  | 39.0 | 39.0 | 35.4 | 31.6 | 42.9 | 39.6 | 36.3 |  |  |  | 37.8 | 36.4 | 37.9 | [5 empty] | 39.7 |  |  | 38.3 | 14.7 | 39.1 | 30.8 |  |  | 1.4 |  | 5 | 800 | 1.5 | 4000 |  | 1.6 | 800 | 0.5 | 2.5 | 0.6 | 1.6 | 0.7 | 4 | 0.6 | 1.2 | 1.5 | 2.1 | 1.3 | 0.8 | 1.4 | 0.8 | 1.3 | 0.7 | 0.9 |  | 1.4 |  |  | 0.8 | 1.1 | 1.0 | 2.5 | 0.8 | 1.3 | 0.7 |  |  |  | 1.2 | 0.8 | 0.9 | [5 empty] | 0.9 |  |  | 1.1 | 1.3 | 0.9 | 0.8 |  |  | 0.4 |  | 3 | 9 | 0.2 | 100 |  | 1.6 | 60 | 0.07 | 0.5 | 0.04 | 0.5 | 0.2 | 3 | 0.02 | 0.2 | 0.09 | 1 | 0.3 | 0.02 | 0.4 | 0.03 | 0.01 | 0.007 | 0.009 |  | 0.009 |  |  | 0.008 | 0.2 | 0.08 | 0.09 | 0.02 | 0.04 | 0.004 |  |  |  | 0.03 | 0.002 | 0.04 | [5 empty] | 0.03 |  |  | 0.005 | 0.01 | 0.01 | 0.03
210305_001_NIST612 | NIST612 | Primary | 38.8 |  | 34 | 101000 | 68.7 | 339700 |  | 62.1 | 85500 | 40.1 | 45.2 | 38.9 | 36.4 | 39.0 | 53 | 35.5 | 39.1 | 38.8 | 38.8 | 35.9 | 36.5 | 36.1 | 31.4 | 78.2 | 37.9 | 37.8 |  | 37.3 |  |  | 38.6 | 38.2 | 34.3 | 31.4 | 42.8 | 38.6 | 36.1 |  |  |  | 38.4 | 35.1 | 37.0 | [5 empty] | 38.9 |  |  | 37.4 | 14.6 | 38.2 | 30.0 |  |  | 1.4 |  | 4 | 900 | 1.4 | 2800 |  | 1.5 | 800 | 0.6 | 2.4 | 0.6 | 1.6 | 0.7 | 4 | 0.6 | 1.2 | 1.0 | 2.2 | 1.1 | 0.7 | 1.6 | 0.6 | 1.4 | 0.7 | 0.9 |  | 0.9 |  |  | 0.8 | 0.8 | 0.7 | 2.5 | 0.9 | 1.3 | 0.7 |  |  |  | 1.2 | 0.7 | 0.8 | [5 empty] | 0.9 |  |  | 1.0 | 0.6 | 0.8 | 0.7 |  |  | 0.5 |  | 4 | 9 | 0.2 | 200 |  | 1.5 | 60 | 0.08 | 0.4 | 0.04 | 0.5 | 0.2 | 3 | 0.03 | 0.2 | 0.09 | 2 | 0.4 | 0.03 | 0.5 | 0.03 | 0.008 | 0.006 | 0.003 |  | 0.009 |  |  | 0.008 | 0.2 | 0.1 | 0.1 | 0.01 | 0.01 | 0.007 |  |  |  | 0.05 | 0.009 | 0.04 | [5 empty] | 0.02 |  |  | 0.04 | 0.02 | 0.04 | 0.04
210305_002_NIST612 | NIST612 | Primary | 39.5 |  | 33 | 101600 | 68.4 | 338000 |  | 62.4 | 85600 | 39.7 | 43.4 | 39.2 | 37.0 | 38.9 | 52 | 35.9 | 39.5 | 38.5 | 40.5 | 37.2 | 37.0 | 36.6 | 31.5 | 78.7 | 38.7 | 38.3 |  | 38.1 |  |  | 39.2 | 38.7 | 34.9 | 30.6 | 42.8 | 39.5 | 36.3 |  |  |  | 37.3 | 35.8 | 37.2 | [5 empty] | 39.0 |  |  | 38.4 | 14.9 | 38.4 | 29.8 |  |  | 1.3 |  | 3 | 700 | 1.5 | 3000 |  | 1.5 | 900 | 0.6 | 2.6 | 0.4 | 1.8 | 0.7 | 4 | 0.7 | 1.2 | 1.0 | 2.0 | 1.3 | 0.9 | 1.7 | 0.6 | 1.5 | 0.8 | 0.8 |  | 1.1 |  |  | 0.8 | 0.8 | 0.9 | 2.7 | 1.1 | 1.3 | 0.8 |  |  |  | 1.1 | 0.8 | 0.9 | [5 empty] | 1.1 |  |  | 1.2 | 0.6 | 0.9 | 0.6 |  |  | 0.5 |  | 4 | 9 | 0.2 | 200 |  | 1.5 | 50 | 0.09 | 0.4 | 0.03 | 0.5 | 0.2 | 3 | 0.03 | 0.2 | 0.08 | 2 | 0.4 | 0.03 | 0.5 | 0.03 | 0.01 | 0.01 | 0.01 |  | 0.06 |  |  | 0.008 | 0.2 | 0.1 | 0.7 | 0.02 | 0.04 | 0.007 |  |  |  | 0.04 | 0.01 | 0.05 | [5 empty] | 0.005 |  |  | 0.04 | 0.02 | 0.04 | 0.04
210305_003_NIST612 | NIST612 | Primary | 40.2 |  | 33 | 101300 | 67.6 | 337000 |  | 63.3 | 85200 | 40.0 | 44.4 | 39.1 | 35.9 | 38.4 | 52 | 35.5 | 38.8 | 37.5 | 39.3 | 35.7 | 36.2 | 34.7 | 30.9 | 77.5 | 38.1 | 37.5 |  | 36.6 |  |  | 37.9 | 38.0 | 34.3 | 31.9 | 42.4 | 38.7 | 35.5 |  |  |  | 37.4 | 35.6 | 37.1 | [5 empty] | 38.7 |  |  | 37.0 | 14.5 | 38.2 | 30.0 |  |  | 1.3 |  | 4 | 800 | 1.3 | 3000 |  | 1.6 | 1000 | 0.6 | 2.1 | 0.6 | 1.8 | 0.6 | 4 | 0.7 | 1.0 | 1.0 | 2.1 | 1.1 | 0.9 | 1.5 | 0.6 | 1.4 | 0.8 | 0.8 |  | 1.2 |  |  | 0.7 | 0.8 | 0.9 | 2.5 | 1.0 | 1.3 | 0.7 |  |  |  | 1.0 | 0.8 | 1.0 | [5 empty] | 1.0 |  |  | 1.0 | 0.5 | 0.7 | 0.7 |  |  | 0.5 |  | 4 | 9 | 0.2 | 200 |  | 2 | 50 | 0.08 | 0.5 | 0.03 | 0.5 | 0.2 | 3 | 0.03 | 0.2 | 0.08 | 2 | 0.3 | 0.04 | 0.5 | 0.03 | 0.002 | 0.008 | 0.01 |  | 0.03 |  |  | 0.01 | 0.2 | 0.1 | 0.3 | 0.01 | 0.09 | 0.006 |  |  |  | 0.04 | 0.009 | 0.02 | [5 empty] | 0.02 |  |  | 0.03 | 0.02 | 0.03 | 0.04
210305_026_NIST612 | NIST612 | Primary | 40.7 |  | 38 | 102100 | 68.6 | 337000 |  | 61.5 | 84700 | 40.0 | 45.5 | 38.7 | 34.9 | 38.9 | 51 | 35.9 | 39.3 | 37.2 | 39.4 | 35.7 | 36.7 | 35.0 | 31.6 | 78.8 | 38.5 | 38.3 |  | 37.6 |  |  | 38.9 | 38.2 | 34.5 | 29.7 | 42.9 | 39.5 | 36.3 |  |  |  | 38.2 | 35.9 | 38.1 | [5 empty] | 38.8 |  |  | 38.3 | 15.0 | 38.9 | 30.6 |  |  | 1.2 |  | 3 | 700 | 1.3 | 3000 |  | 1.8 | 700 | 0.6 | 2.1 | 0.7 | 1.8 | 0.7 | 4 | 0.7 | 1.1 | 1.0 | 2.2 | 1.3 | 0.9 | 1.8 | 0.7 | 1.4 | 0.9 | 0.8 |  | 1.2 |  |  | 0.8 | 0.8 | 1.0 | 2.5 | 1.0 | 1.4 | 0.7 |  |  |  | 0.9 | 0.7 | 1.1 | [5 empty] | 1.0 |  |  | 0.9 | 0.6 | 1.0 | 0.7 |  |  | 0.5 |  | 4 | 9 | 0.2 | 200 |  | 1 | 50 | 0.08 | 0.4 | 0.03 | 0.6 | 0.2 | 3 | 0.02 | 0.2 | 0.09 | 2 | 0.3 | 0.04 | 0.4 | 0.02 | 0.008 | 0.01 | 0.01 |  | 0.03 |  |  | 0.009 | 0.2 | 0.08 | 0.6 | 0.02 | 0.01 | 0.001 |  |  |  | 0.03 | 0.009 | 0.02 | [5 empty] | 0.03 |  |  | 0.04 | 0.01 | 0.03 | 0.03
210305_027_NIST612 | NIST612 | Primary | 41.4 |  | 37 | 102300 | 67.9 | 338000 |  | 62.9 | 85100 | 39.9 | 43.7 | 38.5 | 37.0 | 38.7 | 53 | 35.6 | 38.5 | 37.1 | 38.7 | 36.3 | 36.9 | 36.2 | 31.5 | 78.9 | 38.4 | 38.2 |  | 37.0 |  |  | 38.7 | 38.7 | 35.4 | 30 | 42.9 | 39.7 | 36.4 |  |  |  | 38.0 | 35.7 | 37.5 | [5 empty] | 38.9 |  |  | 38.7 | 15.5 | 39.3 | 30.7 |  |  | 1.3 |  | 4 | 900 | 1.5 | 4000 |  | 1.4 | 900 | 0.6 | 2.5 | 0.6 | 1.8 | 0.5 | 5 | 0.7 | 1.0 | 1.0 | 2.2 | 1.1 | 0.8 | 1.5 | 0.5 | 1.4 | 0.8 | 0.8 |  | 1.2 |  |  | 0.7 | 1.0 | 0.8 | 3 | 0.8 | 1.2 | 0.6 |  |  |  | 1.0 | 0.6 | 0.9 | [5 empty] | 1.0 |  |  | 1.0 | 0.5 | 0.9 | 0.6 |  |  | 0.5 |  | 4 | 9 | 0.2 | 200 |  | 1.5 | 60 | 0.07 | 0.5 | 0.04 | 0.5 | 0.2 | 3 | 0.02 | 0.2 | 0.09 | 2 | 0.3 | 0.04 | 0.4 | 0.03 | 0.01 | 0.01 | 0.02 |  | 0.04 |  |  | 0.009 | 0.2 | 0.07 | 0.4 | 0.01 | 0.05 | 0.006 |  |  |  | 0.04 | 0.009 | 0.03 | [5 empty] | 0.03 |  |  | 0.02 | 0.01 | 0.02 | 0.02
210305_028_NIST612 | NIST612 | Primary | 39.8 |  | 32 | 101500 | 67.8 | 336000 |  | 62.7 | 84800 | 40.1 | 43.5 | 38.9 | 36.6 | 38.9 | 51 | 35.3 | 38.1 | 37.7 | 39.7 | 36.6 | 36.6 | 34.5 | 31.2 | 78.3 | 38.0 | 37.4 |  | 37.0 |  |  | 38.6 | 38.2 | 34.6 | 30.5 | 41.9 | 38.7 | 35.3 |  |  |  | 36.7 | 35.2 | 36.6 | [5 empty] | 38.6 |  |  | 37.6 | 15.0 | 38.2 | 29.9 |  |  | 1.4 |  | 3 | 600 | 1.3 | 3000 |  | 1.5 | 800 | 0.6 | 2.4 | 0.6 | 1.7 | 0.6 | 4 | 0.6 | 1.2 | 1.0 | 2.2 | 1.1 | 0.9 | 1.4 | 0.5 | 1.1 | 0.7 | 0.9 |  | 1.0 |  |  | 0.6 | 1.0 | 0.8 | 2.5 | 0.8 | 1.2 | 0.6 |  |  |  | 0.9 | 0.6 | 1.0 | [5 empty] | 0.9 |  |  | 1.0 | 0.5 | 0.8 | 0.5 |  |  | 0.5 |  | 4 | 9 | 0.2 | 200 |  | 1 | 60 | 0.07 | 0.3 | 0.03 | 0.6 | 0.2 | 3 | 0.02 | 0.2 | 0.1 | 2 | 0.2 | 0.04 | 0.4 | 0.03 | 0.01 | 0.009 | 0.009 |  | 0.04 |  |  | 0.007 | 0.2 | 0.07 | 0.4 | 0.01 | 0.04 | 0.004 |  |  |  | 0.04 | 0.01 | 0.03 | [5 empty] | 0.005 |  |  | 0.02 | 0.02 | 0.03 | 0.03
210305_051_NIST612 | NIST612 | Primary | 40.4 |  | 34 | 101700 | 67.4 | 335600 |  | 61.8 | 85000 | 39.6 | 42.3 | 38.8 | 37.4 | 38.2 | 51 | 35.2 | 37.5 | 37.8 | 38.1 | 36.9 | 37.2 | 35.6 | 31.3 | 78.6 | 38.2 | 37.8 |  | 37.7 |  |  | 38.8 | 38.6 | 34.9 | 29.5 | 42.7 | 39.3 | 35.7 |  |  |  | 38.2 | 35.4 | 36.9 | [5 empty] | 39.1 |  |  | 38.0 | 15.1 | 38.8 | 30.0 |  |  | 1.1 |  | 4 | 700 | 1.3 | 2800 |  | 1.7 | 800 | 0.6 | 2.2 | 0.5 | 1.8 | 0.7 | 4 | 0.7 | 1.3 | 1.1 | 1.9 | 1.2 | 0.8 | 1.5 | 0.6 | 1.2 | 0.7 | 0.8 |  | 1.1 |  |  | 0.8 | 0.9 | 0.7 | 2.9 | 0.7 | 1.2 | 0.6 |  |  |  | 1.0 | 0.5 | 1.0 | [5 empty] | 0.9 |  |  | 0.9 | 0.5 | 0.8 | 0.6 |  |  | 0.5 |  | 4 | 9 | 0.2 | 100 |  | 1 | 60 | 0.07 | 0.4 | 0.03 | 0.6 | 0.2 | 3 | 0.02 | 0.2 | 0.1 | 2 | 0.3 | 0.03 | 0.4 | 0.03 | 0.008 | 0.01 | 0.02 |  | 0.009 |  |  | 0.009 | 0.2 | 0.07 | 0.5 | 0.02 | 0.05 | 0.008 |  |  |  | 0.007 | 0.007 | 0.04 | [5 empty] | 0.03 |  |  | 0.04 | 0.002 | 0.03 | 0.02
210305_052_NIST612 | NIST612 | Primary | 40.6 |  | 32 | 102000 | 69.0 | 337000 |  | 62.6 | 85100 | 39.8 | 44.6 | 39.0 | 36.7 | 39.0 | 51 | 35.5 | 39.1 | 37.5 | 38.9 | 36.4 | 36.9 | 35.8 | 31.3 | 79.2 | 38.9 | 38.2 |  | 38.6 |  |  | 38.7 | 39.0 | 34.9 | 30.6 | 42.5 | 39.3 | 36.0 |  |  |  | 37.4 | 35.7 | 37.3 | [5 empty] | 39.5 |  |  | 38.7 | 14.8 | 38.6 | 30.1 |  |  | 1.4 |  | 4 | 800 | 1.4 | 3000 |  | 1.5 | 900 | 0.6 | 2.2 | 0.5 | 2.0 | 0.7 | 4 | 0.6 | 1.3 | 1.0 | 2.0 | 1.1 | 0.9 | 1.5 | 0.6 | 1.3 | 0.8 | 0.8 |  | 1.0 |  |  | 0.8 | 1.0 | 0.9 | 2.5 | 0.8 | 1.2 | 0.6 |  |  |  | 1.0 | 0.7 | 0.9 | [5 empty] | 0.9 |  |  | 1.0 | 0.5 | 0.7 | 0.6 |  |  | 0.5 |  | 4 | 9 | 0.2 | 100 |  | 1 | 50 | 0.08 | 0.3 | 0.03 | 0.6 | 0.2 | 3 | 0.02 | 0.2 | 0.09 | 2 | 0.3 | 0.05 | 0.4 | 0.03 | 0.002 | 0.006 | 0.02 |  | 0.04 |  |  | 0.008 | 0.2 | 0.07 | 0.6 | 0.02 | 0.01 | 0.001 |  |  |  | 0.04 | 0.01 | 0.05 | [5 empty] | 0.03 |  |  | 0.005 | 0.02 | 0.03 | 0.02
210305_053_NIST612 | NIST612 | Primary | 40.8 |  | 33 | 102000 | 67.2 | 337000 |  | 62.2 | 85300 | 40.3 | 44.7 | 38.5 | 37.5 | 38.1 | 48 | 35.3 | 39.1 | 38.4 | 38.7 | 35.5 | 37.4 | 34.0 | 30.8 | 77.9 | 37.8 | 37.4 |  | 37.2 |  |  | 39.1 | 38.6 | 34.5 | 32.6 | 42.5 | 39.3 | 35.9 |  |  |  | 38.0 | 35.7 | 37.7 | [5 empty] | 38.7 |  |  | 37.9 | 14.5 | 38.4 | 30.4 |  |  | 1.3 |  | 3 | 900 | 1.3 | 3000 |  | 1.3 | 800 | 0.5 | 2.1 | 0.6 | 1.5 | 0.6 | 4 | 0.6 | 1.1 | 1.0 | 2.2 | 1.2 | 0.8 | 1.6 | 0.6 | 1.2 | 0.7 | 0.8 |  | 1.1 |  |  | 0.7 | 0.9 | 0.8 | 2.7 | 0.7 | 1.2 | 0.6 |  |  |  | 0.9 | 0.7 | 1.0 | [5 empty] | 0.7 |  |  | 0.9 | 0.5 | 0.8 | 0.5 |  |  | 0.5 |  | 4 | 9 | 0.2 | 200 |  | 1.5 | 50 | 0.08 | 0.4 | 0.03 | 0.5 | 0.2 | 3 | 0.02 | 0.2 | 0.1 | 2 | 0.3 | 0.03 | 0.3 | 0.03 | 0.002 | 0.01 | 0.01 |  | 0.05 |  |  | 0.01 | 0.2 | 0.07 | 0.6 | 0.02 | 0.05 | 0.007 |  |  |  | 0.03 | 0.01 | 0.007 | [5 empty] | 0.02 |  |  | 0.03 | 0.02 | 0.02 | 0.03
210305_076_NIST612 | NIST612 | Primary | 39.0 |  | 35 | 101200 | 68.6 | 335000 |  | 61.3 | 84900 | 39.8 | 42.8 | 38.9 | 35.6 | 38.6 | 53 | 35.3 | 39.0 | 37.3 | 38.7 | 36.1 | 36.2 | 35.9 | 31.5 | 78.3 | 38.4 | 38.0 |  | 36.6 |  |  | 38.9 | 37.9 | 34.8 | 30 | 42.9 | 39.7 | 36.1 |  |  |  | 37.9 | 36.1 | 37.8 | [5 empty] | 39.3 |  |  | 38.5 | 14.6 | 38.7 | 30.1 |  |  | 1.3 |  | 4 | 800 | 1.5 | 3000 |  | 1.6 | 900 | 0.6 | 2.5 | 0.6 | 1.8 | 0.6 | 4 | 0.7 | 1.2 | 0.9 | 2.3 | 1.3 | 0.9 | 1.5 | 0.6 | 1.2 | 0.8 | 0.9 |  | 1.0 |  |  | 0.7 | 0.8 | 0.8 | 3 | 0.9 | 1.3 | 0.6 |  |  |  | 1.0 | 0.7 | 1.1 | [5 empty] | 0.9 |  |  | 1.0 | 0.6 | 0.9 | 0.6 |  |  | 0.5 |  | 4 | 9 | 0.2 | 200 |  | 2 | 50 | 0.07 | 0.4 | 0.03 | 0.6 | 0.2 | 3 | 0.02 | 0.2 | 0.09 | 2 | 0.3 | 0.05 | 0.3 | 0.03 | 0.009 | 0.002 | 0.003 |  | 0.009 |  |  | 0.01 | 0.2 | 0.06 | 0.8 | 0.02 | 0.06 | 0.006 |  |  |  | 0.05 | 0.007 | 0.02 | [5 empty] | 0.03 |  |  | 0.03 | 0.02 | 0.02 | 0.03
210305_077_NIST612 | NIST612 | Primary | 41.2 |  | 38 | 101800 | 66.7 | 337000 |  | 63.1 | 85100 | 39.9 | 43.8 | 38.9 | 35.6 | 39.0 | 53 | 35.7 | 40.1 | 36.9 | 40.2 | 36.8 | 37.3 | 37.0 | 31.5 | 78.9 | 38.8 | 38.4 |  | 38.7 |  |  | 39.3 | 39.1 | 35.6 | 32.3 | 42.9 | 39.0 | 36.3 |  |  |  | 37.9 | 35.7 | 36.8 | [5 empty] | 39.5 |  |  | 37.8 | 15.0 | 38.8 | 30.3 |  |  | 1.3 |  | 3 | 800 | 1.5 | 4000 |  | 1.6 | 800 | 0.6 | 2.2 | 0.6 | 1.6 | 0.7 | 4 | 0.8 | 1.1 | 1.0 | 1.9 | 1.5 | 0.9 | 1.5 | 0.6 | 1.3 | 0.7 | 0.9 |  | 1.1 |  |  | 0.8 | 1.0 | 0.8 | 2.9 | 0.8 | 1.2 | 0.5 |  |  |  | 0.7 | 0.6 | 1.0 | [5 empty] | 0.8 |  |  | 1.0 | 0.5 | 0.8 | 0.6 |  |  | 0.5 |  | 4 | 9 | 0.3 | 200 |  | 1 | 60 | 0.08 | 0.3 | 0.04 | 0.6 | 0.2 | 3 | 0.03 | 0.2 | 0.1 | 2 | 0.3 | 0.02 | 0.4 | 0.03 | 0.01 | 0.01 | 0.02 |  | 0.009 |  |  | 0.01 | 0.2 | 0.06 | 0.9 | 0.02 | 0.04 | 0.009 |  |  |  | 0.05 | 0.008 | 0.05 | [5 empty] | 0.03 |  |  | 0.005 | 0.02 | 0.02 | 0.02
210305_078_NIST612 | NIST612 | Primary | 40.7 |  | 36 | 101100 | 67.6 | 337000 |  | 61.0 | 84700 | 40.1 | 42.2 | 38.3 | 37.0 | 38.6 | 48 | 35.2 | 38.7 | 38.0 | 38.5 | 36.5 | 37.0 | 37.2 | 31.3 | 77.7 | 38.1 | 37.7 |  | 37.4 |  |  | 38.8 | 38.7 | 34.7 | 29.3 | 42.9 | 39.1 | 35.6 |  |  |  | 37.0 | 35.2 | 37.0 | [5 empty] | 39.3 |  |  | 38.1 | 15.1 | 38.0 | 30.7 |  |  | 1.4 |  | 4 | 800 | 1.4 | 3000 |  | 1.4 | 800 | 0.6 | 2.3 | 0.6 | 1.8 | 0.7 | 4 | 0.7 | 1.3 | 1.1 | 2.0 | 1.3 | 0.8 | 1.5 | 0.5 | 1.2 | 0.7 | 0.9 |  | 1.1 |  |  | 0.6 | 1.0 | 0.9 | 2.7 | 0.8 | 1.3 | 0.6 |  |  |  | 1.0 | 0.7 | 0.8 | [5 empty] | 0.9 |  |  | 1.1 | 0.6 | 0.8 | 0.7 |  |  | 0.5 |  | 4 | 9 | 0.2 | 100 |  | 1.5 | 60 | 0.08 | 0.3 | 0.03 | 0.5 | 0.2 | 3 | 0.02 | 0.2 | 0.09 | 2 | 0.3 | 0.05 | 0.3 | 0.03 | 0.007 | 0.008 | 0.01 |  | 0.009 |  |  | 0.01 | 0.2 | 0.09 | 0.4 | 0.02 | 0.06 | 0.005 |  |  |  | 0.04 | 0.007 | 0.007 | [5 empty] | 0.02 |  |  | 0.04 | 0.02 | 0.03 | 0.02
210727_001_NIST612 | NIST612 | Primary | 40.1 |  | 37.2 | 102500 | 69.0 | 339000 |  | 61.4 | 85600 | 40.9 | 47 | 39.3 | 35.8 | 38.9 | 52 | 35.7 | 39.6 | 36.9 | 37.7 | 36.1 | 36.8 | 35.2 | 31.8 | 78.7 | 38.4 | 37.3 |  | 38.0 |  |  | 39.0 | 39.0 | 34.9 | 31.4 | 42.4 | 38.9 | 35.7 |  |  |  | 37.9 | 35.7 | 37.5 | [5 empty] | 39.0 |  |  | 32 | 14.7 | 38.9 | 30.5 |  |  | 0.9 |  | 2.8 | 800 | 1.7 | 5000 |  | 2.4 | 1400 | 0.9 | 3 | 0.8 | 2.2 | 1.0 | 4 | 0.8 | 1.8 | 1.0 | 1.9 | 1.8 | 1.1 | 1.9 | 0.9 | 1.5 | 0.8 | 1.0 |  | 1.3 |  |  | 0.9 | 1.3 | 0.9 | 2.5 | 0.9 | 1.8 | 0.8 |  |  |  | 1.3 | 0.8 | 1.2 | [5 empty] | 1.0 |  |  | 11 | 0.4 | 0.9 | 0.6 |  |  | 0.2 |  | 3 | 6 | 0.2 | 400 |  | 2.9 | 80 | 0.06 | 0.7 | 0.02 | 0.9 | 0.3 | 2 | 0.03 | 0.3 | 0.1 | 1 | 0.7 | 0.2 | 1 | 0.08 | 0.02 | 0.01 | 0.02 |  | 0.02 |  |  | 0.02 | 0.3 | 0.3 | 0.8 | 0.03 | 0.02 | 0.002 |  |  |  | 0.01 | 0.003 | 0.01 | [5 empty] | 0.03 |  |  | 0.6 | 0.07 | 0.05 | 0.1
210727_002_NIST612 | NIST612 | Primary | 39.7 |  | 34.3 | 101500 | 68.4 | 339000 |  | 64.0 | 84900 | 40.0 | 43.2 | 39.1 | 36.2 | 39.3 | 52 | 36.0 | 38.2 | 38.4 | 39.3 | 35.6 | 37.4 | 35.2 | 31.4 | 78.8 | 38.3 | 38.1 |  | 37.4 |  |  | 39.0 | 38.8 | 35.3 | 29.7 | 43.1 | 38.8 | 36.6 |  |  |  | 38.5 | 35.7 | 37.3 | [5 empty] | 39.5 |  |  | 39.6 | 15.3 | 39.4 | 30.7 |  |  | 1.0 |  | 2.5 | 800 | 1.8 | 4000 |  | 2.5 | 1400 | 1.0 | 2.9 | 0.9 | 2.3 | 0.8 | 4 | 0.8 | 1.7 | 1.1 | 2.2 | 1.6 | 1.3 | 2.3 | 0.7 | 1.5 | 0.8 | 1.3 |  | 1.4 |  |  | 0.9 | 1.0 | 1.0 | 2.5 | 0.7 | 1.5 | 1.7 |  |  |  | 1.2 | 0.8 | 1.3 | [5 empty] | 0.9 |  |  | 0.8 | 0.4 | 0.8 | 0.7 |  |  | 0.2 |  | 2.5 | 6 | 0.2 | 400 |  | 2.8 | 70 | 0.08 | 0.5 | 0.04 | 0.7 | 0.3 | 2 | 0.04 | 0.3 | 0.1 | 1 | 0.6 | 0.2 | 0.9 | 0.07 | 0.02 | 0.003 | 0.005 |  | 0.08 |  |  | 0.01 | 0.3 | 0.3 | 0.7 | 0.04 | 0.09 | 0.002 |  |  |  | 0.01 | 0.003 | 0.01 | [5 empty] | 0.006 |  |  | 0.006 | 0.05 | 0.05 | 0.08
210727_003_NIST612 | NIST612 | Primary | 39.8 |  | 33.1 | 101300 | 67.3 | 340000 |  | 63 | 84900 | 40.1 | 47 | 37.8 | 36.0 | 38.6 | 54 | 33 | 37.4 | 37.7 | 38.2 | 35.9 | 35.9 | 36.3 | 30.8 | 77.6 | 37.7 | 37.8 |  | 36.7 |  |  | 38.5 | 38.4 | 34.4 | 29.7 | 41.8 | 39.5 | 35.2 |  |  |  | 37.5 | 35.7 | 36.1 | [5 empty] | 39.1 |  |  | 38.6 | 14.9 | 38.7 | 30.3 |  |  | 0.9 |  | 2.6 | 800 | 1.8 | 4000 |  | 3 | 1600 | 1.0 | 3 | 0.9 | 2.5 | 0.9 | 4 | 7 | 2.1 | 1.1 | 2.1 | 1.5 | 1.1 | 2.2 | 0.8 | 1.5 | 0.8 | 1.1 |  | 1.4 |  |  | 0.8 | 1.1 | 1.0 | 2.4 | 0.9 | 1.7 | 0.8 |  |  |  | 1.1 | 0.8 | 1.2 | [5 empty] | 1.0 |  |  | 1.1 | 0.5 | 1.0 | 0.7 |  |  | 0.2 |  | 2.7 | 6 | 0.2 | 400 |  | 3 | 70 | 0.08 | 0.4 | 0.04 | 0.7 | 0.3 | 2 | 0.4 | 0.4 | 0.1 | 1 | 0.5 | 0.2 | 0.8 | 0.08 | 0.03 | 0.003 | 0.005 |  | 0.06 |  |  | 0.01 | 0.3 | 0.2 | 0.5 | 0.03 | 0.02 | 0.002 |  |  |  | 0.01 | 0.003 | 0.01 | [5 empty] | 0.006 |  |  | 0.03 | 0.04 | 0.04 | 0.07
210727_026_NIST612 | NIST612 | Primary | 39.6 |  | 35.9 | 102100 | 68.1 | 342000 |  | 60.3 | 85000 | 39.6 | 44 | 38.7 | 36.8 | 38.5 | 51 | 35.8 | 39.6 | 37.9 | 39.4 | 36.2 | 37.1 | 36.0 | 31.6 | 78.0 | 37.8 | 38.1 |  | 36.5 |  |  | 38.8 | 38.4 | 34.9 | 34.0 | 42.5 | 38.6 | 36.1 |  |  |  | 37.4 | 35.3 | 37.1 | [5 empty] | 39.0 |  |  | 38.7 | 15.2 | 38.7 | 30.6 |  |  | 0.9 |  | 2.1 | 800 | 1.9 | 5000 |  | 2.8 | 1300 | 0.8 | 3 | 0.8 | 2.0 | 0.9 | 4 | 0.8 | 2.2 | 1.0 | 1.8 | 1.5 | 1.1 | 1.9 | 0.8 | 1.5 | 0.7 | 0.9 |  | 1.3 |  |  | 0.9 | 1.1 | 0.9 | 2.4 | 0.9 | 1.4 | 0.8 |  |  |  | 1.2 | 0.8 | 1.2 | [5 empty] | 1.0 |  |  | 1.0 | 0.4 | 0.8 | 0.7 |  |  | 0.1 |  | 2.4 | 6 | 0.2 | 400 |  | 3 | 60 | 0.07 | 0.3 | 0.04 | 0.8 | 0.3 | 2 | 0.02 | 0.3 | 0.1 | 1 | 0.3 | 0.2 | 0.5 | 0.07 | 0.01 | 0.003 | 0.005 |  | 0.07 |  |  | 0.01 | 0.3 | 0.1 | 0.3 | 0.03 | 0.02 | 0.002 |  |  |  | 0.01 | 0.003 | 0.009 | [5 empty] | 0.006 |  |  | 0.006 | 0.02 | 0.04 | 0.03
210727_027_NIST612 | NIST612 | Primary | 39.8 |  | 33.9 | 101300 | 68.2 | 339000 |  | 66 | 84800 | 40.6 | 46 | 38.9 | 36.4 | 38.4 | 51 | 36.0 | 40.4 | 37.2 | 40.8 | 37.5 | 35.5 | 35.8 | 31.7 | 78.3 | 38.1 | 37.9 |  | 37.8 |  |  | 39.0 | 38.8 | 34.8 | 31.2 | 43.3 | 39.8 | 36.2 |  |  |  | 38.0 | 36.0 | 37.8 | [5 empty] | 39.4 |  |  | 38.2 | 14.9 | 39.0 | 30.4 |  |  | 1.1 |  | 2.5 | 800 | 1.8 | 5000 |  | 3 | 1300 | 1.0 | 3 | 1.0 | 2.2 | 0.9 | 4 | 0.7 | 1.9 | 1.2 | 1.8 | 1.7 | 0.9 | 2.2 | 0.8 | 1.4 | 0.8 | 1.1 |  | 1.3 |  |  | 0.9 | 0.9 | 0.8 | 2.3 | 0.9 | 1.7 | 0.8 |  |  |  | 1.1 | 0.8 | 1.1 | [5 empty] | 1.0 |  |  | 0.9 | 0.4 | 0.9 | 0.6 |  |  | 0.1 |  | 2.7 | 6 | 0.2 | 400 |  | 3 | 70 | 0.05 | 0.4 | 0.03 | 0.7 | 0.3 | 2 | 0.02 | 0.3 | 0.1 | 1 | 0.3 | 0.2 | 0.6 | 0.07 | 0.01 | 0.003 | 0.005 |  | 0.02 |  |  | 0.002 | 0.3 | 0.1 | 0.4 | 0.03 | 0.02 | 0.002 |  |  |  | 0.01 | 0.003 | 0.009 | [5 empty] | 0.006 |  |  | 0.006 | 0.02 | 0.05 | 0.03
210727_028_NIST612 | NIST612 | Primary | 40.6 |  | 35.0 | 101300 | 68.7 | 336000 |  | 61.6 | 85200 | 39.4 | 44 | 38.5 | 35.5 | 39.1 | 51 | 36.3 | 39.7 | 37.7 | 39.5 | 36.7 | 37.3 | 35.3 | 31.3 | 79.1 | 37.9 | 38.4 |  | 38.3 |  |  | 39.3 | 38.4 | 35.0 | 29.0 | 43.6 | 40.3 | 36.8 |  |  |  | 38.4 | 36.0 | 37.4 | [5 empty] | 39.3 |  |  | 38.9 | 14.9 | 39.4 | 29.9 |  |  | 0.9 |  | 2.3 | 800 | 1.8 | 4000 |  | 2.6 | 1400 | 1.0 | 3 | 0.7 | 2.5 | 1.0 | 4 | 0.8 | 2.8 | 1.2 | 2.0 | 1.3 | 1.1 | 2.2 | 0.9 | 1.4 | 0.9 | 1.1 |  | 1.4 |  |  | 0.8 | 1.1 | 1.1 | 2.3 | 0.8 | 1.6 | 0.8 |  |  |  | 1.3 | 0.8 | 1.2 | [5 empty] | 0.9 |  |  | 1.1 | 0.4 | 0.9 | 0.6 |  |  | 0.2 |  | 2.5 | 6 | 0.2 | 400 |  | 2.8 | 70 | 0.05 | 0.5 | 0.03 | 0.9 | 0.3 | 2 | 0.03 | 0.4 | 0.1 | 1 | 0.3 | 0.2 | 0.5 | 0.07 | 0.003 | 0.003 | 0.005 |  | 0.02 |  |  | 0.01 | 0.3 | 0.1 | 0.2 | 0.04 | 0.02 | 0.002 |  |  |  | 0.05 | 0.003 | 0.009 | [5 empty] | 0.006 |  |  | 0.006 | 0.02 | 0.05 | 0.03
210727_051_NIST612 | NIST612 | Primary | 40.6 |  | 34.6 | 101400 | 69.0 | 337000 |  | 58.7 | 84300 | 39.9 | 44 | 39.1 | 35.7 | 38.6 | 50 | 35.4 | 39.2 | 38.2 | 37.8 | 35.7 | 37.0 | 35.9 | 31.4 | 78.0 | 38.0 | 38.4 |  | 37.3 |  |  | 39.3 | 38.4 | 35.0 | 31.2 | 42.6 | 39.8 | 35.8 |  |  |  | 37.2 | 35.6 | 37.2 | [5 empty] | 39.1 |  |  | 38.6 | 14.9 | 38.0 | 29.8 |  |  | 0.8 |  | 2.2 | 700 | 1.6 | 4000 |  | 2.5 | 1300 | 0.9 | 4 | 0.9 | 2.3 | 0.9 | 4 | 0.9 | 1.9 | 1.1 | 2.0 | 1.4 | 1.0 | 1.9 | 0.8 | 1.2 | 0.7 | 1.1 |  | 1.5 |  |  | 1.0 | 1.1 | 1.0 | 2.7 | 0.8 | 1.6 | 0.7 |  |  |  | 1.0 | 0.7 | 1.3 | [5 empty] | 0.9 |  |  | 0.9 | 0.4 | 0.8 | 0.6 |  |  | 0.1 |  | 2.5 | 6 | 0.2 | 400 |  | 2.7 | 60 | 0.06 | 0.3 | 0.03 | 0.9 | 0.3 | 2 | 0.02 | 0.4 | 0.1 | 1 | 0.2 | 0.1 | 0.4 | 0.06 | 0.01 | 0.003 | 0.005 |  | 0.02 |  |  | 0.01 | 0.3 | 0.1 | 0.07 | 0.03 | 0.02 | 0.007 |  |  |  | 0.01 | 0.003 | 0.009 | [5 empty] | 0.006 |  |  | 0.006 | 0.02 | 0.04 | 0.03
210727_052_NIST612 | NIST612 | Primary | 39.9 |  | 35.1 | 101000 | 67.0 | 336000 |  | 61.9 | 85500 | 39.6 | 44 | 38.8 | 37.7 | 38.4 | 51 | 35.9 | 39.9 | 38.3 | 38.8 | 35.3 | 36.5 | 36.7 | 31.2 | 78.4 | 38.1 | 37.4 |  | 38.0 |  |  | 38.7 | 37.8 | 34.0 | 31.6 | 43.0 | 38.9 | 36.5 |  |  |  | 37.9 | 35.3 | 38.0 | [5 empty] | 39.8 |  |  | 38.3 | 14.7 | 37.9 | 29.6 |  |  | 0.7 |  | 1.9 | 900 | 1.8 | 4000 |  | 2.9 | 1300 | 0.9 | 3 | 0.8 | 2.1 | 1.0 | 4 | 0.8 | 1.9 | 1.1 | 1.8 | 1.5 | 0.9 | 2.0 | 0.9 | 1.3 | 0.7 | 1.0 |  | 1.3 |  |  | 0.8 | 1.1 | 0.8 | 2.5 | 0.8 | 1.3 | 0.7 |  |  |  | 1.2 | 0.7 | 1.0 | [5 empty] | 0.9 |  |  | 0.8 | 0.4 | 0.9 | 0.6 |  |  | 0.1 |  | 2.3 | 6 | 0.1 | 400 |  | 3 | 70 | 0.06 | 0.3 | 0.04 | 0.6 | 0.3 | 2 | 0.02 | 0.3 | 0.1 | 0.9 | 0.3 | 0.2 | 0.5 | 0.07 | 0.01 | 0.003 | 0.005 |  | 0.07 |  |  | 0.02 | 0.3 | 0.1 | 0.2 | 0.03 | 0.02 | 0.002 |  |  |  | 0.01 | 0.003 | 0.009 | [5 empty] | 0.006 |  |  | 0.006 | 0.02 | 0.04 | 0.02
210727_053_NIST612 | NIST612 | Primary | 39.8 |  | 32.0 | 101600 | 68.0 | 338000 |  | 62.2 | 85600 | 40.2 | 42.3 | 39.0 | 36.1 | 38.7 | 50 | 36.1 | 37.6 | 37.6 | 39.4 | 36.0 | 36.8 | 34.5 | 31.0 | 78.5 | 38.2 | 37.7 |  | 37.7 |  |  | 38.7 | 38.4 | 34.6 | 33.1 | 42.8 | 38.8 | 35.7 |  |  |  | 37.8 | 35.7 | 38.2 | [5 empty] | 38.9 |  |  | 38.9 | 14.9 | 38.5 | 30.0 |  |  | 0.8 |  | 2.3 | 900 | 1.8 | 4000 |  | 2.6 | 1300 | 0.9 | 2.7 | 0.8 | 2.1 | 0.8 | 3 | 0.8 | 1.8 | 1.2 | 1.9 | 1.4 | 1.1 | 2.1 | 0.9 | 1.4 | 0.7 | 1.0 |  | 1.3 |  |  | 0.8 | 1.1 | 1.0 | 2.5 | 0.8 | 1.5 | 0.8 |  |  |  | 1.1 | 0.8 | 1.0 | [5 empty] | 0.9 |  |  | 0.8 | 0.4 | 0.8 | 0.6 |  |  | 0.1 |  | 2.6 | 6 | 0.2 | 400 |  | 2.7 | 70 | 0.06 | 0.5 | 0.03 | 0.9 | 0.3 | 2 | 0.02 | 0.4 | 0.08 | 1 | 0.3 | 0.1 | 0.5 | 0.07 | 0.01 | 0.003 | 0.02 |  | 0.02 |  |  | 0.01 | 0.3 | 0.1 | 0.07 | 0.03 | 0.02 | 0.002 |  |  |  | 0.01 | 0.003 | 0.009 | [5 empty] | 0.006 |  |  | 0.006 | 0.02 | 0.04 | 0.03
210727_076_NIST612 | NIST612 | Primary | 40.4 |  | 35.3 | 101100 | 67.1 | 335000 |  | 62.7 | 85400 | 39.4 | 42.2 | 38.6 | 36.0 | 39.0 | 47 | 35.2 | 37.5 | 38.2 | 38.6 | 36.1 | 36.6 | 36.0 | 32.0 | 78.6 | 38.3 | 37.5 |  | 36.3 |  |  | 38.9 | 38.2 | 34.4 | 29.5 | 42.0 | 39.7 | 35.4 |  |  |  | 37.6 | 35.3 | 37.6 | [5 empty] | 38.4 |  |  | 37.8 | 14.5 | 38.4 | 30.0 |  |  | 0.8 |  | 2.6 | 900 | 1.8 | 5000 |  | 2.3 | 1400 | 1.0 | 2.6 | 0.8 | 2.1 | 0.9 | 4 | 0.9 | 1.7 | 1.0 | 1.7 | 1.7 | 1.2 | 2.1 | 0.8 | 1.4 | 0.8 | 1.1 |  | 1.4 |  |  | 0.9 | 1.1 | 0.9 | 2.1 | 0.9 | 1.5 | 0.7 |  |  |  | 1.1 | 0.8 | 1.3 | [5 empty] | 1.0 |  |  | 0.9 | 0.4 | 0.9 | 0.7 |  |  | 0.2 |  | 2 | 6 | 0.1 | 300 |  | 2.6 | 60 | 0.07 | 0.4 | 0.03 | 0.8 | 0.3 | 2 | 0.04 | 0.3 | 0.09 | 1 | 0.3 | 0.1 | 0.4 | 0.07 | 0.01 | 0.003 | 0.005 |  | 0.07 |  |  | 0.01 | 0.3 | 0.09 | 0.07 | 0.03 | 0.02 | 0.009 |  |  |  | 0.01 | 0.003 | 0.009 | [5 empty] | 0.006 |  |  | 0.02 | 0.02 | 0.04 | 0.03
210727_077_NIST612 | NIST612 | Primary | 40.1 |  | 33.8 | 102000 | 67.1 | 338000 |  | 60.8 | 85300 | 40.2 | 44 | 39.0 | 37.3 | 39.2 | 51 | 36.0 | 38.3 | 38.1 | 40.0 | 34.7 | 37.0 | 35.6 | 31.9 | 78.2 | 38.5 | 37.8 |  | 36.5 |  |  | 39.1 | 38.9 | 34.3 | 29.4 | 42.9 | 40.8 | 36.3 |  |  |  | 38.1 | 35.7 | 37.6 | [5 empty] | 39.9 |  |  | 38.1 | 15.2 | 38.3 | 30.4 |  |  | 0.8 |  | 2.5 | 600 | 1.7 | 4000 |  | 2.7 | 1100 | 1.0 | 4 | 0.8 | 2.2 | 1.0 | 4 | 0.9 | 1.8 | 1.1 | 2.1 | 1.4 | 1.1 | 2.2 | 0.8 | 1.4 | 0.8 | 1.1 |  | 1.3 |  |  | 0.8 | 1.2 | 1.0 | 2.4 | 0.8 | 1.3 | 0.7 |  |  |  | 1.2 | 0.8 | 1.2 | [5 empty] | 1.1 |  |  | 0.9 | 0.4 | 0.7 | 0.7 |  |  | 0.1 |  | 2 | 6 | 0.2 | 400 |  | 2.7 | 70 | 0.07 | 0.3 | 0.03 | 0.7 | 0.3 | 2 | 0.03 | 0.3 | 0.1 | 1 | 0.3 | 0.2 | 0.5 | 0.07 | 0.003 | 0.003 | 0.005 |  | 0.02 |  |  | 0.01 | 0.3 | 0.1 | 0.2 | 0.02 | 0.02 | 0.002 |  |  |  | 0.01 | 0.003 | 0.01 | [5 empty] | 0.006 |  |  | 0.02 | 0.02 | 0.03 | 0.02
210727_078_NIST612 | NIST612 | Primary | 39.8 |  | 33.3 | 101100 | 68.1 | 336000 |  | 62.3 | 85900 | 40.0 | 42 | 38.8 | 35.0 | 38.7 | 53 | 36.0 | 39.9 | 38.4 | 39.0 | 36.2 | 37.5 | 35.6 | 31.7 | 79.5 | 38.9 | 38.9 |  | 38.1 |  |  | 39.6 | 38.9 | 35.0 | 32.1 | 42.9 | 40.0 | 36.2 |  |  |  | 38.2 | 35.3 | 36.6 | [5 empty] | 39.1 |  |  | 38.1 | 14.6 | 38.3 | 29.9 |  |  | 0.9 |  | 2.9 | 800 | 1.8 | 4000 |  | 2.6 | 1400 | 1.0 | 3 | 0.9 | 2.2 | 1.0 | 4 | 0.8 | 2.0 | 1.1 | 2.0 | 1.4 | 1.1 | 2.0 | 0.8 | 1.7 | 0.7 | 1.1 |  | 1.5 |  |  | 0.9 | 1.2 | 0.8 | 2.6 | 1.0 | 1.7 | 0.8 |  |  |  | 1.2 | 0.9 | 1.3 | [5 empty] | 1.0 |  |  | 1.0 | 0.4 | 0.9 | 0.7 |  |  | 0.1 |  | 2 | 6 | 0.2 | 400 |  | 2.8 | 60 | 0.09 | 0.4 | 0.03 | 0.9 | 0.3 | 2 | 0.04 | 0.3 | 0.1 | 1 | 0.3 | 0.2 | 0.4 | 0.06 | 0.01 | 0.003 | 0.005 |  | 0.02 |  |  | 0.01 | 0.3 | 0.1 | 0.2 | 0.03 | 0.02 | 0.002 |  |  |  | 0.01 | 0.003 | 0.01 | [5 empty] | 0.006 |  |  | 0.006 | 0.02 | 0.04 | 0.02
210727_101_NIST612 | NIST612 | Primary | 39.3 |  | 34.0 | 101700 | 67.1 | 334000 |  | 60.1 | 84700 | 39.7 | 44.1 | 39.3 | 37.3 | 39.1 | 52 | 35.1 | 38.0 | 37.5 | 39.0 | 36.3 | 36.7 | 36.3 | 31.1 | 78.1 | 38.3 | 37.9 |  | 37.7 |  |  | 38.7 | 38.3 | 34.5 | 29.3 | 42.6 | 38.5 | 35.7 |  |  |  | 37.0 | 35.3 | 36.5 | [5 empty] | 39.9 |  |  | 38.2 | 14.9 | 38.4 | 30.2 |  |  | 0.9 |  | 2.4 | 900 | 2.1 | 4000 |  | 2.6 | 1300 | 0.9 | 2.9 | 0.9 | 2.8 | 1.0 | 4 | 0.8 | 1.8 | 1.0 | 2.1 | 1.7 | 1.2 | 2.3 | 0.8 | 1.5 | 0.8 | 1.0 |  | 1.3 |  |  | 0.8 | 1.2 | 1.1 | 2.7 | 0.9 | 1.8 | 0.8 |  |  |  | 1.2 | 0.8 | 1.2 | [5 empty] | 0.9 |  |  | 1.0 | 0.4 | 0.7 | 0.6 |  |  | 0.2 |  | 2 | 6 | 0.2 | 400 |  | 2.7 | 50 | 0.05 | 0.4 | 0.03 | 0.7 | 0.3 | 2 | 0.04 | 0.3 | 0.1 | 1 | 0.3 | 0.1 | 0.4 | 0.06 | 0.01 | 0.003 | 0.03 |  | 0.02 |  |  | 0.01 | 0.3 | 0.1 | 0.3 | 0.03 | 0.02 | 0.007 |  |  |  | 0.01 | 0.01 | 0.03 | [5 empty] | 0.006 |  |  | 0.006 | 0.02 | 0.03 | 0.03
210727_102_NIST612 | NIST612 | Primary | 39.9 |  | 33.1 | 101900 | 68.4 | 335000 |  | 64.0 | 84400 | 39.6 | 43 | 38.1 | 36.3 | 38.0 | 51 | 35.5 | 38.0 | 37.5 | 39.0 | 36.4 | 37.6 | 35.8 | 31.6 | 78.8 | 38.3 | 37.9 |  | 38.0 |  |  | 39.2 | 38.7 | 34.6 | 32.5 | 42.8 | 38.5 | 35.9 |  |  |  | 37.0 | 35.1 | 36.9 | [5 empty] | 39.4 |  |  | 38.0 | 14.6 | 38.8 | 30.6 |  |  | 0.7 |  | 2.2 | 800 | 1.9 | 4000 |  | 2.5 | 1300 | 0.9 | 3 | 0.9 | 2.2 | 0.9 | 4 | 0.8 | 1.8 | 1.1 | 1.8 | 1.6 | 1.2 | 1.9 | 0.8 | 1.5 | 0.7 | 0.9 |  | 1.5 |  |  | 0.8 | 1.1 | 0.9 | 2.5 | 0.8 | 1.4 | 0.7 |  |  |  | 1.0 | 0.7 | 1.1 | [5 empty] | 0.8 |  |  | 1.0 | 0.3 | 0.7 | 0.6 |  |  | 0.2 |  | 2.6 | 6 | 0.2 | 400 |  | 2.7 | 60 | 0.05 | 0.3 | 0.04 | 0.6 | 0.3 | 2 | 0.02 | 0.3 | 0.1 | 1 | 0.3 | 0.1 | 0.5 | 0.07 | 0.003 | 0.003 | 0.005 |  | 0.08 |  |  | 0.01 | 0.3 | 0.1 | 0.07 | 0.03 | 0.02 | 0.002 |  |  |  | 0.01 | 0.003 | 0.01 | [5 empty] | 0.006 |  |  | 0.006 | 0.02 | 0.04 | 0.02
210727_103_NIST612 | NIST612 | Primary | 40.0 |  | 34.7 | 102000 | 68.9 | 337000 |  | 60.9 | 84500 | 39.1 | 45 | 38.3 | 35.9 | 37.7 | 46 | 35.1 | 38.3 | 37.4 | 40.0 | 36.5 | 37.2 | 36.9 | 31.0 | 76.7 | 38.0 | 37.2 |  | 36.3 |  |  | 38.5 | 38.7 | 34.7 | 30.7 | 42.6 | 38.8 | 35.7 |  |  |  | 37.8 | 36.0 | 37.1 | [5 empty] | 39.0 |  |  | 37.5 | 14.8 | 39.0 | 30.8 |  |  | 0.8 |  | 2.5 | 900 | 1.9 | 5000 |  | 2.5 | 1300 | 0.9 | 3 | 0.6 | 2.2 | 0.9 | 4 | 0.8 | 1.7 | 1.0 | 2.1 | 1.5 | 1.1 | 2.1 | 0.6 | 1.5 | 0.8 | 1.2 |  | 1.4 |  |  | 0.9 | 1.0 | 1.0 | 2.5 | 0.8 | 1.6 | 0.8 |  |  |  | 1.2 | 0.8 | 1.1 | [5 empty] | 1.0 |  |  | 0.9 | 0.4 | 0.9 | 0.7 |  |  | 0.2 |  | 2 | 6 | 0.2 | 300 |  | 2.7 | 60 | 0.07 | 0.3 | 0.04 | 0.7 | 0.3 | 2 | 0.02 | 0.3 | 0.1 | 0.9 | 0.3 | 0.2 | 0.5 | 0.05 | 0.003 | 0.003 | 0.005 |  | 0.02 |  |  | 0.02 | 0.3 | 0.1 | 0.3 | 0.03 | 0.09 | 0.002 |  |  |  | 0.01 | 0.003 | 0.06 | [5 empty] | 0.006 |  |  | 0.006 | 0.02 | 0.03 | 0.02
210727_126_NIST612 | NIST612 | Primary | 40.4 |  | 34.8 | 101500 | 67.7 | 333000 |  | 61.3 | 85400 | 39.9 | 43 | 38.8 | 36.8 | 38.9 | 51 | 35.3 | 37.5 | 38.2 | 39.0 | 36.9 | 36.4 | 34.7 | 31.5 | 77.8 | 38.5 | 38.7 |  | 37.4 |  |  | 38.8 | 38.5 | 35.1 | 31.5 | 42.3 | 38.8 | 35.6 |  |  |  | 37.6 | 35.4 | 37.0 | [5 empty] | 39.4 |  |  | 38.0 | 14.9 | 38.4 | 29.9 |  |  | 0.8 |  | 2.4 | 800 | 1.9 | 4000 |  | 2.9 | 1300 | 1.0 | 3 | 0.7 | 2.1 | 1.0 | 4 | 0.8 | 1.9 | 1.1 | 2.3 | 1.6 | 1.2 | 1.6 | 0.7 | 1.6 | 0.9 | 1.2 |  | 1.1 |  |  | 0.9 | 1.3 | 1.0 | 2.4 | 0.8 | 1.4 | 0.8 |  |  |  | 1.1 | 0.6 | 1.0 | [5 empty] | 0.9 |  |  | 1.0 | 0.4 | 0.9 | 0.7 |  |  | 0.1 |  | 2 | 6 | 0.2 | 300 |  | 3 | 60 | 0.03 | 0.5 | 0.03 | 0.7 | 0.3 | 2 | 0.02 | 0.4 | 0.09 | 0.9 | 0.3 | 0.1 | 0.4 | 0.06 | 0.01 | 0.01 | 0.005 |  | 0.09 |  |  | 0.01 | 0.3 | 0.1 | 0.3 | 0.03 | 0.07 | 0.002 |  |  |  | 0.01 | 0.003 | 0.01 | [5 empty] | 0.006 |  |  | 0.006 | 0.01 | 0.04 | 0.03
210727_127_NIST612 | NIST612 | Primary | 40.5 |  | 33.9 | 101600 | 67.6 | 334000 |  | 63.8 | 83500 | 40.2 | 43 | 39.1 | 34.6 | 38.4 | 51 | 35.5 | 38.3 | 37.2 | 39.1 | 35.2 | 36.7 | 35.3 | 30.6 | 79.3 | 37.7 | 37.6 |  | 37.2 |  |  | 38.9 | 38.5 | 34.0 | 32.1 | 43.1 | 38.7 | 36.0 |  |  |  | 37.6 | 35.4 | 37.3 | [5 empty] | 39.3 |  |  | 38.6 | 14.9 | 38.2 | 30.1 |  |  | 0.9 |  | 2.2 | 900 | 1.8 | 4000 |  | 2.5 | 1300 | 1.0 | 4 | 0.8 | 2.2 | 0.9 | 4 | 0.9 | 1.8 | 1.1 | 2.1 | 1.5 | 1.0 | 2.2 | 0.8 | 2.8 | 0.7 | 1.2 |  | 1.4 |  |  | 0.8 | 1.1 | 0.9 | 2.6 | 0.8 | 1.8 | 0.7 |  |  |  | 1.3 | 0.8 | 1.2 | [5 empty] | 1.0 |  |  | 0.9 | 0.4 | 0.9 | 0.7 |  |  | 0.1 |  | 2.5 | 6 | 0.2 | 400 |  | 2.7 | 60 | 0.07 | 0.3 | 0.02 | 0.8 | 0.3 | 2 | 0.03 | 0.3 | 0.1 | 1 | 0.3 | 0.2 | 0.4 | 0.06 | 0.01 | 0.003 | 0.005 |  | 0.02 |  |  | 0.01 | 0.3 | 0.1 | 0.2 | 0.03 | 0.02 | 0.002 |  |  |  | 0.01 | 0.003 | 0.01 | [5 empty] | 0.006 |  |  | 0.006 | 0.02 | 0.04 | 0.02
210727_128_NIST612 | NIST612 | Primary | 40.4 |  | 32.6 | 101600 | 67.7 | 334000 |  | 64.9 | 84900 | 39.5 | 44 | 38.3 | 37.3 | 38.0 | 51 | 35.6 | 39.1 | 37.4 | 41.3 | 36.5 | 37.2 | 36.7 | 30.8 | 78.0 | 38.5 | 38.5 |  | 37.5 |  |  | 39.0 | 38.3 | 35.2 | 30.9 | 42.8 | 39.6 | 36.0 |  |  |  | 38.7 | 36.1 | 38.0 | [5 empty] | 39.1 |  |  | 37.9 | 15.1 | 39.0 | 30.6 |  |  | 0.9 |  | 2.5 | 800 | 1.9 | 4000 |  | 2.9 | 1400 | 0.9 | 3 | 0.8 | 2.4 | 1.0 | 4 | 0.7 | 2.0 | 1.0 | 2.0 | 1.5 | 1.1 | 2.0 | 0.8 | 1.4 | 0.7 | 1.1 |  | 1.2 |  |  | 0.9 | 1.2 | 0.9 | 2.5 | 0.8 | 1.7 | 0.8 |  |  |  | 1.2 | 0.9 | 1.3 | [5 empty] | 0.9 |  |  | 0.9 | 0.4 | 0.9 | 0.7 |  |  | 0.1 |  | 2.5 | 6 | 0.2 | 300 |  | 3 | 60 | 0.07 | 0.4 | 0.04 | 0.7 | 0.3 | 2 | 0.02 | 0.3 | 0.1 | 0.9 | 0.4 | 0.2 | 0.5 | 0.06 | 0.01 | 0.003 | 0.005 |  | 0.02 |  |  | 0.002 | 0.3 | 0.1 | 0.3 | 0.02 | 0.02 | 0.002 |  |  |  | 0.01 | 0.003 | 0.06 | [5 empty] | 0.006 |  |  | 0.006 | 0.02 | 0.04 | 0.02
210727_151_NIST612 | NIST612 | Primary | 40.5 |  | 34.0 | 101900 | 66.8 | 337000 |  | 63 | 84600 | 39.3 | 44 | 38.7 | 37.1 | 37.9 | 50 | 35.3 | 39.3 | 37.3 | 38.9 | 35.1 | 36.6 | 35.6 | 31.3 | 78.5 | 38.4 | 37.6 |  | 37.8 |  |  | 38.9 | 37.9 | 35.3 | 29.7 | 42.5 | 39.7 | 36.1 |  |  |  | 36.4 | 34.9 | 37.3 | [5 empty] | 38.8 |  |  | 37.9 | 14.9 | 38.9 | 29.9 |  |  | 0.9 |  | 2.8 | 700 | 1.8 | 4000 |  | 3 | 1100 | 1.0 | 3 | 0.8 | 2.2 | 0.9 | 5 | 0.8 | 2.0 | 1.3 | 2.0 | 1.5 | 0.9 | 2.1 | 0.8 | 1.4 | 0.8 | 1.1 |  | 1.4 |  |  | 0.9 | 1.0 | 1.1 | 2.2 | 0.8 | 1.6 | 0.9 |  |  |  | 1.1 | 0.7 | 1.1 | [5 empty] | 0.9 |  |  | 1.2 | 0.3 | 0.8 | 0.7 |  |  | 0.1 |  | 2 | 6 | 0.2 | 300 |  | 3 | 60 | 0.06 | 0.5 | 0.02 | 0.8 | 0.3 | 2 | 0.02 | 0.4 | 0.09 | 1 | 0.3 | 0.1 | 0.5 | 0.06 | 0.04 | 0.003 | 0.005 |  | 0.02 |  |  | 0.01 | 0.3 | 0.1 | 0.07 | 0.02 | 0.02 | 0.002 |  |  |  | 0.01 | 0.003 | 0.01 | [5 empty] | 0.006 |  |  | 0.006 | 0.01 | 0.03 | 0.04
210727_152_NIST612 | NIST612 | Primary | 41.0 |  | 33.1 | 102000 | 68.5 | 339000 |  | 62 | 84800 | 39.4 | 46 | 38.4 | 36.6 | 39.6 | 51 | 35.8 | 39.7 | 38.4 | 40.5 | 36.6 | 37.3 | 34.8 | 31.9 | 79.4 | 38.8 | 37.5 |  | 38.1 |  |  | 39.1 | 39.8 | 35.3 | 30.9 | 42.9 | 39.4 | 35.9 |  |  |  | 37.9 | 35.8 | 36.9 | [5 empty] | 38.8 |  |  | 38.2 | 15.0 | 38.7 | 30.1 |  |  | 0.8 |  | 2.6 | 900 | 2.0 | 5000 |  | 3 | 1300 | 1.0 | 4 | 0.8 | 2.8 | 1.0 | 4 | 0.8 | 2.0 | 1.1 | 2.3 | 1.4 | 1.2 | 2.1 | 0.8 | 1.7 | 0.8 | 1.2 |  | 1.6 |  |  | 0.8 | 2.0 | 1.1 | 2.3 | 1.0 | 1.8 | 0.7 |  |  |  | 1.0 | 0.9 | 1.1 | [5 empty] | 0.9 |  |  | 1.0 | 0.5 | 1.0 | 0.7 |  |  | 0.2 |  | 2 | 6 | 0.2 | 400 |  | 3 | 60 | 0.08 | 0.08 | 0.02 | 0.8 | 0.3 | 2 | 0.02 | 0.4 | 0.1 | 1 | 0.3 | 0.1 | 0.4 | 0.07 | 0.02 | 0.003 | 0.006 |  | 0.02 |  |  | 0.01 | 0.3 | 0.1 | 0.07 | 0.03 | 0.02 | 0.002 |  |  |  | 0.01 | 0.003 | 0.01 | [5 empty] | 0.006 |  |  | 0.006 | 0.03 | 0.04 | 0.03
210727_153_NIST612 | NIST612 | Primary | 40.4 |  | 35.1 | 101900 | 66.8 | 332000 |  | 62.5 | 85500 | 39.8 | 43.2 | 38.6 | 34.8 | 38.9 | 53 | 35.6 | 38.7 | 38.5 | 39.1 | 36.6 | 36.9 | 36.8 | 31.4 | 77.6 | 38.1 | 37.8 |  | 36.5 |  |  | 38.7 | 39.2 | 34.9 | 31.4 | 42.2 | 39.6 | 36.0 |  |  |  | 37.6 | 36.0 | 36.7 | [5 empty] | 39.2 |  |  | 38.2 | 14.8 | 38.2 | 30.0 |  |  | 0.9 |  | 2.3 | 800 | 1.7 | 4000 |  | 2.9 | 1300 | 0.9 | 2.8 | 0.8 | 2.6 | 1.0 | 4 | 0.8 | 2.0 | 1.0 | 2.0 | 1.3 | 1.1 | 2.1 | 0.7 | 1.4 | 0.8 | 1.1 |  | 1.3 |  |  | 0.7 | 1.0 | 1.0 | 2.3 | 0.7 | 1.5 | 0.7 |  |  |  | 1.2 | 0.8 | 1.3 | [5 empty] | 1.0 |  |  | 1.2 | 0.5 | 0.9 | 0.7 |  |  | 0.1 |  | 2.4 | 6 | 0.2 | 400 |  | 3 | 50 | 0.06 | 0.5 | 0.04 | 0.7 | 0.3 | 2 | 0.03 | 0.3 | 0.1 | 1 | 0.4 | 0.1 | 0.4 | 0.07 | 0.01 | 0.003 | 0.006 |  | 0.02 |  |  | 0.01 | 0.3 | 0.1 | 0.4 | 0.03 | 0.02 | 0.002 |  |  |  | 0.01 | 0.003 | 0.01 | [5 empty] | 0.006 |  |  | 0.006 | 0.02 | 0.04 | 0.02
210727_176_NIST612 | NIST612 | Primary | 40.9 |  | 33.4 | 102400 | 67.9 | 337000 |  | 61.8 | 85000 | 40.6 | 43 | 39.4 | 36.2 | 39.5 | 53 | 35.3 | 40.2 | 37.4 | 39.4 | 35.2 | 36.7 | 35.8 | 31.2 | 77.1 | 38.2 | 37.3 |  | 37.4 |  |  | 38.5 | 38.5 | 34.6 | 30.1 | 42.1 | 40.3 | 35.8 |  |  |  | 36.8 | 35.4 | 38.4 | [5 empty] | 38.7 |  |  | 38.8 | 14.6 | 38.2 | 30.0 |  |  | 1.0 |  | 2.8 | 900 | 1.7 | 4000 |  | 2.5 | 1400 | 1.0 | 3 | 0.9 | 2.1 | 0.9 | 4 | 0.8 | 2.0 | 1.2 | 2.1 | 1.4 | 1.2 | 1.8 | 0.7 | 1.5 | 0.7 | 1.0 |  | 1.2 |  |  | 0.8 | 1.0 | 1.0 | 2.6 | 0.9 | 1.5 | 0.8 |  |  |  | 1.2 | 0.9 | 1.3 | [5 empty] | 1.1 |  |  | 1.0 | 0.3 | 0.7 | 0.6 |  |  | 0.1 |  | 2 | 6 | 0.2 | 300 |  | 2.7 | 50 | 0.05 | 0.6 | 0.02 | 0.6 | 0.3 | 2 | 0.02 | 0.4 | 0.1 | 0.9 | 0.3 | 0.1 | 0.4 | 0.06 | 0.02 | 0.003 | 0.005 |  | 0.02 |  |  | 0.01 | 0.3 | 0.09 | 0.07 | 0.04 | 0.02 | 0.002 |  |  |  | 0.01 | 0.003 | 0.01 | [5 empty] | 0.006 |  |  | 0.006 | 0.002 | 0.04 | 0.04
210727_177_NIST612 | NIST612 | Primary | 40.4 |  | 33.2 | 101700 | 69.1 | 339000 |  | 64.1 | 86400 | 40.1 | 44.2 | 39.6 | 37.2 | 39.3 | 51 | 36.2 | 39.5 | 37.7 | 37.7 | 36.9 | 37.3 | 36.9 | 31.5 | 78.6 | 38.2 | 38.0 |  | 36.6 |  |  | 38.8 | 38.5 | 34.2 | 30.9 | 42.5 | 39.8 | 35.5 |  |  |  | 37.6 | 35.9 | 37.7 | [5 empty] | 39.0 |  |  | 38.2 | 14.8 | 38.0 | 30.2 |  |  | 1.0 |  | 2.5 | 900 | 1.7 | 4000 |  | 2.7 | 1300 | 1.0 | 2.9 | 1.0 | 2.5 | 1.0 | 4 | 0.8 | 1.9 | 1.3 | 2.1 | 1.3 | 1.1 | 2.4 | 0.8 | 1.4 | 0.9 | 1.1 |  | 1.6 |  |  | 0.9 | 1.2 | 1.0 | 2.9 | 0.9 | 1.5 | 0.8 |  |  |  | 1.2 | 0.8 | 1.1 | [5 empty] | 1.0 |  |  | 1.0 | 0.4 | 0.9 | 0.8 |  |  | 0.1 |  | 2 | 6 | 0.2 | 300 |  | 3 | 60 | 0.06 | 0.3 | 0.05 | 0.9 | 0.3 | 2 | 0.03 | 0.4 | 0.1 | 1 | 0.3 | 0.1 | 0.5 | 0.07 | 0.02 | 0.003 | 0.005 |  | 0.02 |  |  | 0.02 | 0.3 | 0.1 | 0.3 | 0.04 | 0.02 | 0.002 |  |  |  | 0.01 | 0.003 | 0.01 | [5 empty] | 0.006 |  |  | 0.02 | 0.02 | 0.04 | 0.03
210727_178_NIST612 | NIST612 | Primary | 40.4 |  | 34.5 | 102300 | 68.8 | 336000 |  | 62.0 | 86500 | 39.5 | 44 | 38.6 | 36.7 | 38.2 | 52 | 35.6 | 38.8 | 37.8 | 39.3 | 36.5 | 37.7 | 34.7 | 32.2 | 79.8 | 38.9 | 38.1 |  | 38.9 |  |  | 39.4 | 39.0 | 34.9 | 33.1 | 42.8 | 38.7 | 36.8 |  |  |  | 37.8 | 35.7 | 37.2 | [5 empty] | 39.1 |  |  | 38.5 | 15.0 | 38.5 | 30.0 |  |  | 0.9 |  | 2.9 | 800 | 1.9 | 4000 |  | 2.7 | 1100 | 1.0 | 4 | 0.7 | 2.6 | 0.9 | 4 | 0.8 | 2.1 | 1.2 | 1.9 | 1.5 | 1.1 | 2.1 | 0.9 | 1.5 | 0.8 | 1.1 |  | 1.4 |  |  | 1.0 | 1.3 | 0.9 | 2.6 | 0.9 | 1.4 | 1.2 |  |  |  | 1.2 | 0.8 | 1.1 | [5 empty] | 1.0 |  |  | 1.0 | 0.4 | 0.8 | 0.6 |  |  | 0.1 |  | 2 | 6 | 0.2 | 300 |  | 2.8 | 60 | 0.06 | 0.3 | 0.03 | 0.8 | 0.3 | 2 | 0.02 | 0.4 | 0.1 | 1 | 0.3 | 0.2 | 0.4 | 0.08 | 0.02 | 0.003 | 0.006 |  | 0.02 |  |  | 0.01 | 0.3 | 0.1 | 0.3 | 0.03 | 0.02 | 0.002 |  |  |  | 0.01 | 0.003 | 0.01 | [5 empty] | 0.006 |  |  | 0.006 | 0.02 | 0.04 | 0.02
210727_201_NIST612 | NIST612 | Primary | 39.9 |  | 34.6 | 101500 | 67.2 | 336000 |  | 62.1 | 84400 | 39.7 | 45 | 38.1 | 37.3 | 38.2 | 50 | 35.1 | 38.0 | 37.7 | 39.4 | 35.7 | 36.9 | 37.1 | 31.2 | 79.0 | 38.6 | 37.6 |  | 36.3 |  |  | 38.8 | 38.1 | 34.7 | 31.4 | 42.4 | 39.1 | 36.0 |  |  |  | 36.8 | 35.7 | 36.4 | [5 empty] | 39.3 |  |  | 38.0 | 14.9 | 38.4 | 29.8 |  |  | 1.0 |  | 2.7 | 700 | 1.8 | 4000 |  | 2.5 | 1300 | 0.9 | 3 | 0.8 | 2.6 | 0.9 | 4 | 0.8 | 2.1 | 1.2 | 2.2 | 1.5 | 1.2 | 2.0 | 0.8 | 1.5 | 0.7 | 1.2 |  | 1.5 |  |  | 0.9 | 1.2 | 1.1 | 2.3 | 0.7 | 1.2 | 0.7 |  |  |  | 1.1 | 0.7 | 1.1 | [5 empty] | 0.9 |  |  | 1.0 | 0.4 | 0.8 | 0.6 |  |  | 0.1 |  | 3 | 6 | 0.2 | 300 |  | 2.6 | 50 | 0.06 | 0.7 | 0.02 | 0.7 | 0.3 | 2 | 0.03 | 0.5 | 0.1 | 1 | 0.3 | 0.1 | 0.4 | 0.06 | 0.02 | 0.003 | 0.005 |  | 0.02 |  |  | 0.02 | 0.3 | 0.09 | 0.07 | 0.03 | 0.02 | 0.002 |  |  |  | 0.01 | 0.003 | 0.01 | [5 empty] | 0.006 |  |  | 0.006 | 0.01 | 0.03 | 0.03
210727_202_NIST612 | NIST612 | Primary | 40.5 |  | 33 | 101700 | 67.8 | 335000 |  | 62.8 | 85400 | 39.4 | 44.3 | 39.1 | 35.8 | 38.8 | 53 | 35.5 | 38.7 | 38.0 | 38.5 | 35.8 | 36.9 | 34.7 | 32.4 | 79.3 | 38.8 | 38.5 |  | 38.1 |  |  | 39.2 | 38.8 | 35.5 | 30.6 | 43.4 | 39.1 | 36.2 |  |  |  | 38.4 | 35.5 | 38.5 | [5 empty] | 38.9 |  |  | 38.4 | 14.9 | 38.6 | 30.4 |  |  | 0.9 |  | 3 | 900 | 1.7 | 4000 |  | 2.5 | 1300 | 0.9 | 2.7 | 0.9 | 2.5 | 0.8 | 4 | 0.8 | 2.1 | 1.0 | 2.2 | 1.6 | 1.2 | 2.2 | 0.8 | 1.5 | 0.8 | 1.1 |  | 1.2 |  |  | 0.8 | 1.1 | 1.0 | 2.6 | 0.8 | 1.4 | 0.6 |  |  |  | 1.1 | 0.6 | 1.2 | [5 empty] | 0.9 |  |  | 1.0 | 0.4 | 0.7 | 0.6 |  |  | 0.1 |  | 3 | 6 | 0.2 | 300 |  | 2.7 | 60 | 0.08 | 0.4 | 0.005 | 0.6 | 0.3 | 2 | 0.02 | 0.4 | 0.1 | 1 | 0.3 | 0.1 | 0.4 | 0.06 | 0.02 | 0.003 | 0.006 |  | 0.08 |  |  | 0.01 | 0.3 | 0.1 | 0.07 | 0.03 | 0.02 | 0.002 |  |  |  | 0.01 | 0.003 | 0.01 | [5 empty] | 0.006 |  |  | 0.006 | 0.02 | 0.03 | 0.03
210727_203_NIST612 | NIST612 | Primary | 40.0 |  | 35.5 | 101500 | 67.1 | 336000 |  | 62.3 | 85700 | 40.6 | 43.3 | 38.9 | 37.1 | 38.7 | 51 | 35.7 | 38.8 | 37.6 | 38.4 | 36.7 | 36.8 | 35.5 | 32.0 | 77.4 | 38.3 | 38.5 |  | 37.2 |  |  | 38.7 | 38.8 | 34.4 | 29.3 | 43.0 | 39.1 | 36.4 |  |  |  | 37.6 | 35.7 | 37.9 | [5 empty] | 38.6 |  |  | 37.9 | 15.2 | 38.6 | 30.2 |  |  | 0.9 |  | 2.6 | 900 | 1.7 | 5000 |  | 2.6 | 1300 | 1.0 | 2.5 | 0.8 | 2.4 | 1.0 | 5 | 0.8 | 1.9 | 1.1 | 2.2 | 1.6 | 1.2 | 2.2 | 0.9 | 1.5 | 0.8 | 1.1 |  | 1.4 |  |  | 0.8 | 1.2 | 0.9 | 2.6 | 0.8 | 1.4 | 0.8 |  |  |  | 1.0 | 0.7 | 1.3 | [5 empty] | 0.9 |  |  | 1.1 | 0.4 | 0.8 | 0.6 |  |  | 0.1 |  | 2 | 6 | 0.2 | 300 |  | 2.7 | 80 | 0.08 | 0.4 | 0.04 | 0.8 | 0.3 | 2 | 0.02 | 0.3 | 0.1 | 0.9 | 0.3 | 0.1 | 0.4 | 0.06 | 0.003 | 0.003 | 0.005 |  | 0.08 |  |  | 0.01 | 0.3 | 0.1 | 0.3 | 0.02 | 0.02 | 0.002 |  |  |  | 0.01 | 0.003 | 0.01 | [5 empty] | 0.03 |  |  | 0.006 | 0.02 | 0.04 | 0.02
210727_226_NIST612 | NIST612 | Primary | 41.2 |  | 33.4 | 101800 | 69.4 | 337000 |  | 63.0 | 84800 | 39.8 | 45 | 38.8 | 36.2 | 38.9 | 51 | 35.3 | 38.0 | 38.6 | 39.5 | 35.5 | 37.5 | 34.6 | 31.4 | 78.6 | 38.4 | 37.6 |  | 36.4 |  |  | 39.0 | 39.2 | 34.7 | 28.6 | 42.6 | 38.7 | 36.2 |  |  |  | 37.7 | 36.3 | 37.1 | [5 empty] | 39.5 |  |  | 37.3 | 14.9 | 39.2 | 29.8 |  |  | 0.9 |  | 2.3 | 800 | 1.7 | 5000 |  | 2.5 | 1500 | 1.0 | 4 | 0.8 | 2.2 | 1.0 | 4 | 0.8 | 1.7 | 1.0 | 2.2 | 1.4 | 1.2 | 1.7 | 0.8 | 1.4 | 0.6 | 1.1 |  | 1.4 |  |  | 0.9 | 1.3 | 1.0 | 2.9 | 0.9 | 1.4 | 0.8 |  |  |  | 1.3 | 0.7 | 1.3 | [5 empty] | 0.9 |  |  | 1.0 | 0.4 | 0.7 | 0.6 |  |  | 0.1 |  | 2.5 | 6 | 0.2 | 400 |  | 2.7 | 60 | 0.07 | 0.7 | 0.03 | 0.7 | 0.3 | 3 | 0.03 | 0.4 | 0.1 | 1 | 0.3 | 0.1 | 0.5 | 0.06 | 0.02 | 0.003 | 0.006 |  | 0.02 |  |  | 0.01 | 0.3 | 0.1 | 0.3 | 0.03 | 0.02 | 0.01 |  |  |  | 0.01 | 0.02 | 0.01 | [5 empty] | 0.006 |  |  | 0.006 | 0.008 | 0.03 | 0.03
210727_227_NIST612 | NIST612 | Primary | 40.8 |  | 37.6 | 101900 | 69.9 | 335000 |  | 63.8 | 84700 | 40.7 | 43 | 39.2 | 35.2 | 38.0 | 56 | 34.7 | 38.4 | 38.0 | 39.0 | 36.0 | 36.4 | 33.9 | 30.7 | 77.2 | 38.2 | 37.1 |  | 37.7 |  |  | 38.7 | 39.1 | 34.2 | 30.9 | 42.4 | 39.8 | 36.2 |  |  |  | 37.8 | 35.6 | 37.3 | [5 empty] | 39.7 |  |  | 38.0 | 14.8 | 38.7 | 30.6 |  |  | 1.0 |  | 2.6 | 800 | 1.9 | 5000 |  | 2.6 | 1300 | 1.1 | 3 | 0.8 | 2.6 | 1.0 | 4 | 0.8 | 1.7 | 1.2 | 2.0 | 1.4 | 1.1 | 1.7 | 0.8 | 1.3 | 0.7 | 1.1 |  | 1.5 |  |  | 0.8 | 1.2 | 1.0 | 2.5 | 0.9 | 1.5 | 0.7 |  |  |  | 1.3 | 0.9 | 1.3 | [5 empty] | 1.1 |  |  | 0.8 | 0.4 | 0.8 | 0.7 |  |  | 0.2 |  | 2 | 6 | 0.2 | 300 |  | 2.7 | 70 | 0.06 | 0.4 | 0.03 | 0.7 | 0.3 | 2 | 0.02 | 0.4 | 0.1 | 0.9 | 0.3 | 0.1 | 0.5 | 0.07 | 0.003 | 0.003 | 0.02 |  | 0.06 |  |  | 0.008 | 0.3 | 0.1 | 0.4 | 0.03 | 0.09 | 0.002 |  |  |  | 0.01 | 0.003 | 0.01 | [5 empty] | 0.006 |  |  | 0.006 | 0.02 | 0.03 | 0.02
210727_228_NIST612 | NIST612 | Primary | 40.2 |  | 32.4 | 101000 | 67.8 | 336000 |  | 63.5 | 83600 | 39.6 | 41 | 38.7 | 37.9 | 38.7 | 49 | 35.4 | 37.7 | 37.3 | 38.5 | 35.6 | 36.2 | 35.4 | 31.2 | 77.2 | 38.5 | 37.1 |  | 38.5 |  |  | 38.4 | 38.4 | 34.2 | 31.3 | 42.3 | 38.8 | 35.6 |  |  |  | 36.8 | 35.6 | 36.9 | [5 empty] | 39.3 |  |  | 37.9 | 14.9 | 38.2 | 29.9 |  |  | 0.9 |  | 2.7 | 800 | 1.7 | 5000 |  | 2.8 | 1100 | 1.1 | 3 | 0.9 | 2.5 | 1.0 | 5 | 0.9 | 1.8 | 2.0 | 2.1 | 1.3 | 1.2 | 2.0 | 0.9 | 1.5 | 1.0 | 1.1 |  | 1.3 |  |  | 0.9 | 1.0 | 1.0 | 2.7 | 0.8 | 1.3 | 0.7 |  |  |  | 1.2 | 0.8 | 1.2 | [5 empty] | 1.0 |  |  | 1.0 | 0.4 | 0.8 | 0.7 |  |  | 0.1 |  | 3 | 6 | 0.2 | 300 |  | 3 | 50 | 0.08 | 0.4 | 0.04 | 0.9 | 0.3 | 3 | 0.005 | 0.4 | 0.1 | 0.9 | 0.3 | 0.2 | 0.4 | 0.08 | 0.003 | 0.003 | 0.006 |  | 0.06 |  |  | 0.01 | 0.3 | 0.1 | 0.08 | 0.03 | 0.02 | 0.01 |  |  |  | 0.01 | 0.003 | 0.01 | [5 empty] | 0.02 |  |  | 0.006 | 0.02 | 0.04 | 0.02
210727_251_NIST612 | NIST612 | Primary | 40.2 |  | 34.9 | 101400 | 67.2 | 336000 |  | 62.1 | 85500 | 39.5 | 42 | 38.6 | 36.8 | 38.7 | 55 | 35.6 | 39.0 | 37.2 | 38.3 | 36.2 | 37.6 | 36.2 | 31.4 | 79.9 | 39.0 | 38.6 |  | 37.6 |  |  | 39.1 | 39.1 | 34.6 | 33 | 43.6 | 39.9 | 36.4 |  |  |  | 38.6 | 36.0 | 38.5 | [5 empty] | 39.4 |  |  | 38.4 | 14.8 | 38.1 | 29.7 |  |  | 0.9 |  | 2.9 | 700 | 1.7 | 4000 |  | 2.5 | 1000 | 1.0 | 3 | 0.8 | 2.3 | 0.8 | 5 | 0.8 | 2.0 | 0.9 | 2.1 | 1.4 | 1.1 | 1.7 | 0.8 | 2.6 | 0.8 | 1.1 |  | 1.2 |  |  | 0.9 | 1.1 | 0.9 | 3 | 0.9 | 1.4 | 0.9 |  |  |  | 1.2 | 0.7 | 1.4 | [5 empty] | 1.2 |  |  | 1.0 | 0.4 | 0.7 | 0.6 |  |  | 0.2 |  | 2 | 6 | 0.2 | 300 |  | 2.7 | 60 | 0.06 | 0.3 | 0.03 | 0.8 | 0.3 | 3 | 0.02 | 0.4 | 0.1 | 1 | 0.3 | 0.1 | 0.5 | 0.05 | 0.02 | 0.003 | 0.006 |  | 0.06 |  |  | 0.01 | 0.3 | 0.09 | 0.3 | 0.02 | 0.02 | 0.002 |  |  |  | 0.06 | 0.003 | 0.01 | [5 empty] | 0.006 |  |  | 0.006 | 0.01 | 0.03 | 0.03
210727_252_NIST612 | NIST612 | Primary | 40.1 |  | 33.2 | 101100 | 68.7 | 338000 |  | 62.8 | 84800 | 39.5 | 44 | 39.0 | 36.5 | 39.1 | 49 | 35.3 | 39.5 | 37.1 | 38.3 | 36.1 | 36.3 | 34.8 | 31.4 | 79.4 | 38.8 | 38.6 |  | 36.8 |  |  | 38.6 | 37.8 | 34.2 | 27.5 | 42.4 | 38.9 | 36.0 |  |  |  | 38.1 | 35.3 | 37.0 | [5 empty] | 40.1 |  |  | 38.1 | 14.8 | 38.3 | 29.8 |  |  | 1.2 |  | 2.5 | 800 | 2.0 | 4000 |  | 2.8 | 1400 | 1.0 | 3 | 0.9 | 2.8 | 0.9 | 4 | 1.0 | 2.1 | 1.1 | 2.0 | 1.4 | 1.2 | 2.2 | 0.8 | 1.6 | 0.8 | 1.2 |  | 1.7 |  |  | 0.9 | 1.0 | 1.1 | 2.5 | 1.0 | 1.6 | 0.8 |  |  |  | 1.3 | 0.9 | 1.2 | [5 empty] | 1.0 |  |  | 1.2 | 0.4 | 1.0 | 0.7 |  |  | 0.1 |  | 2 | 6 | 0.2 | 300 |  | 3 | 60 | 0.07 | 0.3 | 0.05 | 0.8 | 0.3 | 2 | 0.02 | 0.4 | 0.1 | 0.9 | 0.3 | 0.2 | 0.5 | 0.07 | 0.01 | 0.003 | 0.02 |  | 0.02 |  |  | 0.01 | 0.3 | 0.1 | 0.3 | 0.03 | 0.1 | 0.002 |  |  |  | 0.01 | 0.01 | 0.01 | [5 empty] | 0.006 |  |  | 0.006 | 0.02 | 0.03 | 0.02
210727_253_NIST612 | NIST612 | Primary | 41.0 |  | 37.7 | 102300 | 68.2 | 340000 |  | 61.6 | 84300 | 39.4 | 46 | 38.6 | 35.8 | 39.0 | 47 | 36.0 | 38.0 | 37.9 | 39.5 | 37.2 | 36.9 | 36.8 | 31.1 | 78.8 | 38.4 | 38.2 |  | 37.7 |  |  | 39.4 | 39.0 | 34.3 | 30.2 | 43.2 | 39.7 | 36.2 |  |  |  | 38.3 | 35.4 | 38.2 | [5 empty] | 39.4 |  |  | 38.1 | 15.0 | 39.1 | 30.3 |  |  | 1.0 |  | 2.4 | 900 | 1.8 | 4000 |  | 2.7 | 1100 | 1.0 | 3 | 0.9 | 2.5 | 0.9 | 4 | 0.9 | 1.8 | 1.1 | 2.0 | 1.7 | 1.1 | 2.1 | 0.8 | 1.6 | 0.9 | 1.0 |  | 1.7 |  |  | 1.0 | 1.0 | 1.0 | 2.4 | 0.8 | 1.5 | 0.8 |  |  |  | 1.2 | 0.7 | 1.3 | [5 empty] | 0.9 |  |  | 0.8 | 0.4 | 0.8 | 0.7 |  |  | 0.1 |  | 2 | 6 | 0.2 | 300 |  | 3 | 60 | 0.05 | 0.6 | 0.04 | 0.8 | 0.3 | 3 | 0.005 | 0.3 | 0.2 | 1 | 0.3 | 0.2 | 0.4 | 0.07 | 0.02 | 0.003 | 0.006 |  | 0.08 |  |  | 0.02 | 0.3 | 0.1 | 0.08 | 0.03 | 0.02 | 0.002 |  |  |  | 0.01 | 0.003 | 0.01 | [5 empty] | 0.03 |  |  | 0.006 | 0.02 | 0.03 | 0.02
210727_276_NIST612 | NIST612 | Primary | 40.4 |  | 33.6 | 102100 | 67.7 | 341000 |  | 62.2 | 84300 | 39.9 | 42.9 | 39.1 | 37.4 | 39.1 | 50 | 35.3 | 38.6 | 38.4 | 38.9 | 35.9 | 36.7 | 37.3 | 31.5 | 79.2 | 38.0 | 38.0 |  | 36.3 |  |  | 38.4 | 38.8 | 34.9 | 31.8 | 42.5 | 39.8 | 35.5 |  |  |  | 37.0 | 35.1 | 36.4 | [5 empty] | 39.1 |  |  | 38.3 | 14.9 | 38.9 | 30.1 |  |  | 0.8 |  | 2.3 | 900 | 1.8 | 5000 |  | 2.8 | 1300 | 1.0 | 2.9 | 0.9 | 2.7 | 0.9 | 5 | 1.0 | 2.0 | 1.2 | 1.9 | 1.5 | 1.2 | 1.9 | 0.8 | 1.6 | 0.8 | 1.0 |  | 1.5 |  |  | 1.0 | 1.3 | 1.1 | 2.7 | 0.9 | 1.4 | 0.9 |  |  |  | 1.2 | 0.8 | 1.3 | [5 empty] | 1.1 |  |  | 0.9 | 0.5 | 0.8 | 0.7 |  |  | 0.1 |  | 2.4 | 6 | 0.2 | 300 |  | 3 | 60 | 0.07 | 0.4 | 0.005 | 0.7 | 0.3 | 3 | 0.03 | 0.4 | 0.09 | 0.9 | 0.3 | 0.1 | 0.4 | 0.05 | 0.003 | 0.003 | 0.005 |  | 0.06 |  |  | 0.01 | 0.3 | 0.1 | 0.07 | 0.02 | 0.02 | 0.002 |  |  |  | 0.01 | 0.003 | 0.01 | [5 empty] | 0.006 |  |  | 0.006 | 0.02 | 0.03 | 0.04
210727_277_NIST612 | NIST612 | Primary | 41.6 |  | 35.9 | 101700 | 68.1 | 338000 |  | 60.7 | 85000 | 39.3 | 44 | 39.0 | 38.0 | 38.2 | 54 | 35.6 | 39.4 | 38.2 | 40.0 | 36.3 | 37.0 | 35.9 | 31.9 | 78.5 | 38.6 | 38.4 |  | 38.2 |  |  | 39.1 | 39.3 | 34.4 | 31.0 | 43.5 | 40.4 | 36.0 |  |  |  | 37.6 | 36.0 | 37.2 | [5 empty] | 38.5 |  |  | 38.0 | 15.0 | 38.2 | 30.4 |  |  | 1.0 |  | 2.8 | 1000 | 1.7 | 5000 |  | 2.8 | 1400 | 0.9 | 4 | 0.8 | 2.1 | 0.8 | 4 | 0.8 | 2.0 | 1.0 | 2.0 | 1.5 | 1.2 | 2.1 | 0.9 | 1.5 | 0.7 | 1.2 |  | 1.6 |  |  | 0.9 | 1.3 | 0.9 | 2.4 | 0.9 | 1.6 | 0.8 |  |  |  | 1.2 | 0.7 | 1.3 | [5 empty] | 0.9 |  |  | 1.0 | 0.3 | 0.9 | 0.7 |  |  | 0.1 |  | 2 | 6 | 0.2 | 300 |  | 3 | 60 | 0.06 | 0.5 | 0.02 | 0.7 | 0.3 | 2 | 0.02 | 0.4 | 0.1 | 0.9 | 0.3 | 0.2 | 0.5 | 0.06 | 0.02 | 0.003 | 0.005 |  | 0.02 |  |  | 0.02 | 0.3 | 0.1 | 0.3 | 0.04 | 0.09 | 0.002 |  |  |  | 0.01 | 0.003 | 0.01 | [5 empty] | 0.006 |  |  | 0.006 | 0.02 | 0.05 | 0.02
210727_278_NIST612 | NIST612 | Primary | 40.1 |  | 36 | 101900 | 69.5 | 335000 |  | 64.1 | 85000 | 39.7 | 44.0 | 39.0 | 38.1 | 38.3 | 50 | 35.6 | 39.1 | 37.7 | 38.5 | 36.4 | 37.0 | 35.2 | 31.2 | 77.9 | 38.4 | 37.5 |  | 37.6 |  |  | 38.5 | 38.0 | 34.6 | 30.6 | 42.4 | 39.4 | 35.6 |  |  |  | 37.0 | 34.9 | 36.6 | [5 empty] | 39.0 |  |  | 37.3 | 14.8 | 38.6 | 29.9 |  |  | 1.1 |  | 3 | 1000 | 1.7 | 4000 |  | 2.6 | 1200 | 0.9 | 2.8 | 0.9 | 2.3 | 0.9 | 5 | 0.8 | 1.9 | 1.2 | 2.0 | 1.6 | 1.0 | 1.8 | 0.9 | 1.3 | 0.7 | 1.2 |  | 1.4 |  |  | 0.8 | 1.2 | 0.9 | 2.3 | 1.0 | 1.7 | 0.8 |  |  |  | 1.0 | 0.9 | 1.2 | [5 empty] | 1.1 |  |  | 1.1 | 0.4 | 0.9 | 0.7 |  |  | 0.1 |  | 2 | 6 | 0.2 | 300 |  | 3 | 50 | 0.06 | 0.3 | 0.03 | 0.7 | 0.3 | 3 | 0.04 | 0.4 | 0.1 | 0.9 | 0.3 | 0.1 | 0.4 | 0.07 | 0.01 | 0.003 | 0.005 |  | 0.02 |  |  | 0.02 | 0.3 | 0.1 | 0.3 | 0.03 | 0.02 | 0.002 |  |  |  | 0.01 | 0.01 | 0.01 | [5 empty] | 0.006 |  |  | 0.006 | 0.02 | 0.04 | 0.02
210727_301_NIST612 | NIST612 | Primary | 40.0 |  | 34.6 | 101700 | 67.5 | 341000 |  | 63.9 | 85900 | 40.5 | 46 | 38.8 | 36.1 | 39.3 | 46 | 35.8 | 39.7 | 38.3 | 39.1 | 36.3 | 36.5 | 36.0 | 31.2 | 78.2 | 38.1 | 37.3 |  | 37.3 |  |  | 38.9 | 38.0 | 35.6 | 32.0 | 42.8 | 39.4 | 35.9 |  |  |  | 38.2 | 35.6 | 37.0 | [5 empty] | 38.7 |  |  | 37.4 | 14.9 | 38.6 | 30.5 |  |  | 0.9 |  | 2.4 | 900 | 1.8 | 6000 |  | 2.6 | 1100 | 0.9 | 3 | 1.1 | 2.5 | 0.9 | 4 | 0.7 | 2.0 | 1.4 | 2.0 | 1.5 | 1.1 | 2.0 | 0.9 | 1.3 | 0.9 | 1.2 |  | 1.1 |  |  | 0.8 | 0.9 | 1.0 | 2.8 | 0.8 | 1.5 | 0.7 |  |  |  | 1.2 | 0.7 | 1.0 | [5 empty] | 0.9 |  |  | 0.9 | 0.4 | 0.8 | 0.7 |  |  | 0.1 |  | 2 | 6 | 0.2 | 300 |  | 2.6 | 50 | 0.07 | 0.3 | 0.03 | 0.8 | 0.3 | 3 | 0.04 | 0.5 | 0.1 | 0.8 | 0.3 | 0.1 | 0.4 | 0.07 | 0.02 | 0.01 | 0.02 |  | 0.06 |  |  | 0.002 | 0.3 | 0.1 | 0.08 | 0.03 | 0.02 | 0.002 |  |  |  | 0.01 | 0.003 | 0.01 | [5 empty] | 0.006 |  |  | 0.006 | 0.01 | 0.03 | 0.04
210727_302_NIST612 | NIST612 | Primary | 39.9 |  | 33.9 | 100900 | 66.7 | 337000 |  | 60.9 | 84300 | 40.4 | 44 | 38.4 | 35.8 | 38.9 | 51 | 35.4 | 39.0 | 37.7 | 39.2 | 35.5 | 36.9 | 34.2 | 31.2 | 77.8 | 38.0 | 37.6 |  | 37.1 |  |  | 38.6 | 38.4 | 34.7 | 30.5 | 42.0 | 38.7 | 35.7 |  |  |  | 37.5 | 35.0 | 36.6 | [5 empty] | 38.9 |  |  | 37.6 | 14.6 | 37.9 | 30.4 |  |  | 1.0 |  | 2.5 | 900 | 1.9 | 4000 |  | 2.7 | 1400 | 0.9 | 3 | 0.8 | 2.3 | 1.0 | 4 | 0.8 | 1.9 | 1.3 | 1.8 | 1.4 | 1.1 | 2.0 | 0.7 | 1.3 | 0.7 | 1.2 |  | 1.7 |  |  | 0.8 | 1.3 | 1.0 | 2.8 | 0.9 | 1.4 | 0.7 |  |  |  | 1.0 | 0.8 | 1.3 | [5 empty] | 0.9 |  |  | 0.9 | 0.4 | 0.8 | 0.7 |  |  | 0.1 |  | 2 | 6 | 0.2 | 300 |  | 3 | 60 | 0.06 | 0.08 | 0.05 | 0.7 | 0.3 | 3 | 0.02 | 0.3 | 0.1 | 0.9 | 0.3 | 0.1 | 0.4 | 0.06 | 0.003 | 0.003 | 0.005 |  | 0.02 |  |  | 0.01 | 0.3 | 0.1 | 0.4 | 0.03 | 0.02 | 0.002 |  |  |  | 0.01 | 0.003 | 0.01 | [5 empty] | 0.006 |  |  | 0.006 | 0.02 | 0.03 | 0.03
210727_303_NIST612 | NIST612 | Primary | 39.8 |  | 33.1 | 101300 | 68.7 | 340000 |  | 63.1 | 85200 | 41.1 | 46 | 38.8 | 37.7 | 39.3 | 53 | 35.6 | 39.0 | 37.6 | 38.6 | 34.9 | 36.6 | 35.9 | 31.1 | 77.8 | 38.1 | 36.7 |  | 36.9 |  |  | 38.9 | 38.4 | 34.3 | 31.6 | 42.7 | 39.3 | 36.0 |  |  |  | 38.0 | 36.2 | 37.6 | [5 empty] | 39.3 |  |  | 38.4 | 15.0 | 38.6 | 29.9 |  |  | 0.9 |  | 2.6 | 800 | 2.0 | 4000 |  | 2.6 | 1300 | 1.1 | 3 | 0.9 | 2.7 | 1.0 | 5 | 0.8 | 2.0 | 1.2 | 1.9 | 1.7 | 1.2 | 2.2 | 0.8 | 1.5 | 0.9 | 1.1 |  | 1.4 |  |  | 0.8 | 1.1 | 1.0 | 2.7 | 0.8 | 1.3 | 0.7 |  |  |  | 1.0 | 0.8 | 1.3 | [5 empty] | 0.9 |  |  | 1.0 | 0.4 | 0.9 | 0.7 |  |  | 0.2 |  | 2 | 6 | 0.2 | 300 |  | 2.7 | 60 | 0.07 | 0.6 | 0.02 | 0.8 | 0.3 | 2 | 0.02 | 0.3 | 0.1 | 0.9 | 0.4 | 0.1 | 0.4 | 0.07 | 0.003 | 0.003 | 0.005 |  | 0.02 |  |  | 0.01 | 0.3 | 0.1 | 0.08 | 0.03 | 0.02 | 0.002 |  |  |  | 0.01 | 0.003 | 0.01 | [5 empty] | 0.006 |  |  | 0.006 | 0.02 | 0.04 | 0.02
210727_326_NIST612 | NIST612 | Primary | 40.7 |  | 34.6 | 101900 | 67.1 | 339000 |  | 63.1 | 86100 | 40.7 | 44 | 38.9 | 36.0 | 38.7 | 53 | 35.6 | 39.3 | 37.1 | 38.6 | 36.4 | 37.5 | 34.4 | 30.9 | 78.0 | 38.8 | 38.3 |  | 38.0 |  |  | 39.3 | 39.3 | 35.2 | 32 | 43.4 | 40.1 | 36.3 |  |  |  | 38.7 | 36.3 | 38.2 | [5 empty] | 40.1 |  |  | 37.9 | 15.2 | 38.9 | 30.9 |  |  | 0.8 |  | 2.7 | 800 | 1.8 | 4000 |  | 2.7 | 1200 | 1.0 | 4 | 0.9 | 2.6 | 0.9 | 5 | 0.9 | 2.0 | 1.1 | 2.0 | 1.6 | 1.0 | 2.1 | 0.8 | 1.4 | 0.8 | 1.1 |  | 1.3 |  |  | 0.9 | 1.1 | 1.2 | 3 | 0.8 | 1.6 | 0.8 |  |  |  | 1.4 | 0.7 | 1.1 | [5 empty] | 0.8 |  |  | 0.9 | 0.4 | 0.8 | 0.8 |  |  | 0.1 |  | 2 | 6 | 0.2 | 300 |  | 2.7 | 50 | 0.07 | 0.6 | 0.04 | 0.9 | 0.3 | 2 | 0.005 | 0.5 | 0.1 | 0.9 | 0.3 | 0.2 | 0.4 | 0.06 | 0.004 | 0.003 | 0.006 |  | 0.02 |  |  | 0.02 | 0.3 | 0.1 | 0.3 | 0.03 | 0.02 | 0.002 |  |  |  | 0.01 | 0.003 | 0.04 | [5 empty] | 0.006 |  |  | 0.006 | 0.008 | 0.03 | 0.03
210727_327_NIST612 | NIST612 | Primary | 40.3 |  | 35 | 101700 | 68.0 | 336000 |  | 61.5 | 85400 | 39.1 | 44.3 | 38.9 | 36.9 | 39.0 | 51 | 35.4 | 40.2 | 37.8 | 39.2 | 36.3 | 37.6 | 37.3 | 32.1 | 79.4 | 38.8 | 38.7 |  | 37.4 |  |  | 39.1 | 38.3 | 34.3 | 32.8 | 43.5 | 38.3 | 36.7 |  |  |  | 37.4 | 36.0 | 38.0 | [5 empty] | 39.5 |  |  | 38.0 | 14.8 | 39.1 | 30.5 |  |  | 0.8 |  | 3 | 800 | 1.7 | 5000 |  | 2.6 | 1400 | 1.0 | 2.9 | 0.8 | 2.7 | 0.9 | 5 | 0.7 | 2.0 | 1.1 | 2.3 | 1.7 | 1.3 | 1.8 | 0.9 | 1.3 | 0.8 | 1.1 |  | 1.7 |  |  | 0.9 | 1.2 | 1.1 | 2.7 | 0.9 | 1.7 | 0.8 |  |  |  | 1.3 | 0.8 | 1.4 | [5 empty] | 1.1 |  |  | 1.0 | 0.5 | 0.8 | 0.7 |  |  | 0.2 |  | 3 | 7 | 0.2 | 300 |  | 2.8 | 50 | 0.06 | 0.3 | 0.04 | 0.8 | 0.3 | 3 | 0.02 | 0.4 | 0.2 | 1 | 0.4 | 0.2 | 0.4 | 0.07 | 0.02 | 0.003 | 0.02 |  | 0.02 |  |  | 0.02 | 0.4 | 0.1 | 0.08 | 0.03 | 0.02 | 0.002 |  |  |  | 0.01 | 0.003 | 0.01 | [5 empty] | 0.006 |  |  | 0.006 | 0.01 | 0.03 | 0.02
210727_328_NIST612 | NIST612 | Primary | 40.3 |  | 35.6 | 101500 | 69.3 | 340000 |  | 62.0 | 85100 | 40.3 | 43 | 39.1 | 36.2 | 39.4 | 47 | 36.2 | 40.3 | 39.2 | 39.8 | 35.9 | 38.0 | 35.3 | 31.6 | 79.4 | 38.5 | 38.9 |  | 37.6 |  |  | 39.4 | 39.2 | 35.0 | 31.8 | 42.5 | 39.6 | 36.3 |  |  |  | 38.4 | 36.7 | 37.5 | [5 empty] | 39.3 |  |  | 38.3 | 15.1 | 39.5 | 30.6 |  |  | 1.0 |  | 2.6 | 800 | 2.0 | 5000 |  | 2.5 | 1100 | 0.9 | 3 | 0.7 | 2.3 | 0.9 | 4 | 0.9 | 2.0 | 1.3 | 2.3 | 1.7 | 1.2 | 2.3 | 0.9 | 1.5 | 0.8 | 1.1 |  | 1.5 |  |  | 0.8 | 1.2 | 0.9 | 2.4 | 1.0 | 1.4 | 0.9 |  |  |  | 1.2 | 0.8 | 1.2 | [5 empty] | 1.0 |  |  | 1.1 | 0.4 | 0.8 | 0.7 |  |  | 0.2 |  | 2 | 6 | 0.2 | 300 |  | 2.7 | 50 | 0.08 | 0.4 | 0.04 | 0.9 | 0.3 | 3 | 0.02 | 0.4 | 0.1 | 0.9 | 0.3 | 0.2 | 0.4 | 0.06 | 0.004 | 0.003 | 0.03 |  | 0.02 |  |  | 0.01 | 0.3 | 0.1 | 0.08 | 0.03 | 0.02 | 0.002 |  |  |  | 0.01 | 0.003 | 0.01 | [5 empty] | 0.006 |  |  | 0.006 | 0.02 | 0.04 | 0.02
210727_351_NIST612 | NIST612 | Primary | 40.4 |  | 33 | 102000 | 67.4 | 338000 |  | 60.3 | 85500 | 39.6 | 46 | 38.6 | 36.6 | 38.4 | 54 | 35.5 | 39.1 | 38.0 | 38.6 | 36.2 | 37.5 | 35.6 | 31.8 | 78.3 | 38.7 | 37.6 |  | 38.0 |  |  | 39.3 | 38.8 | 34.1 | 30.9 | 43.0 | 38.7 | 36.2 |  |  |  | 38.3 | 35.3 | 37.9 | [5 empty] | 38.9 |  |  | 38.4 | 15.0 | 38.7 | 30.3 |  |  | 0.9 |  | 3 | 900 | 2.0 | 4000 |  | 2.4 | 1200 | 1.0 | 3 | 0.9 | 2.8 | 0.8 | 4 | 1.1 | 2.0 | 1.1 | 2.0 | 1.6 | 1.1 | 2.1 | 0.8 | 1.4 | 0.7 | 1.1 |  | 1.4 |  |  | 0.8 | 1.0 | 0.9 | 2.9 | 0.9 | 1.6 | 0.7 |  |  |  | 1.3 | 0.6 | 1.3 | [5 empty] | 1.0 |  |  | 0.8 | 0.4 | 0.8 | 0.6 |  |  | 0.1 |  | 3 | 6 | 0.2 | 400 |  | 2.8 | 50 | 0.06 | 0.5 | 0.04 | 0.7 | 0.3 | 3 | 0.03 | 0.4 | 0.1 | 1 | 0.3 | 0.1 | 0.5 | 0.06 | 0.004 | 0.003 | 0.02 |  | 0.02 |  |  | 0.01 | 0.3 | 0.09 | 0.5 | 0.03 | 0.02 | 0.01 |  |  |  | 0.01 | 0.003 | 0.04 | [5 empty] | 0.006 |  |  | 0.006 | 0.01 | 0.04 | 0.03
210727_352_NIST612 | NIST612 | Primary | 40.2 |  | 36.7 | 101200 | 68.7 | 337000 |  | 62.1 | 84800 | 39.9 | 46 | 38.5 | 35.4 | 38.8 | 52 | 35.6 | 40.1 | 37.8 | 39.9 | 36.6 | 36.7 | 36.7 | 31.5 | 78.4 | 38.6 | 39.2 |  | 38.3 |  |  | 39.4 | 38.8 | 34.1 | 31.1 | 42.6 | 38.0 | 35.9 |  |  |  | 37.3 | 35.2 | 36.8 | [5 empty] | 38.7 |  |  | 37.5 | 15.1 | 38.2 | 30.6 |  |  | 0.9 |  | 2.8 | 900 | 1.7 | 4000 |  | 2.7 | 1300 | 0.9 | 3 | 0.9 | 2.3 | 0.9 | 5 | 0.8 | 2.1 | 1.3 | 1.8 | 1.8 | 0.9 | 2.0 | 0.9 | 1.5 | 0.8 | 1.2 |  | 1.5 |  |  | 1.0 | 1.1 | 1.0 | 2.9 | 0.9 | 1.4 | 0.8 |  |  |  | 1.0 | 0.7 | 1.3 | [5 empty] | 0.9 |  |  | 1.0 | 0.5 | 0.8 | 0.7 |  |  | 0.2 |  | 3 | 7 | 0.3 | 400 |  | 2.7 | 60 | 0.07 | 0.6 | 0.04 | 0.8 | 0.3 | 3 | 0.04 | 0.4 | 0.2 | 0.9 | 0.3 | 0.2 | 0.4 | 0.07 | 0.02 | 0.01 | 0.006 |  | 0.02 |  |  | 0.02 | 0.3 | 0.1 | 0.4 | 0.02 | 0.02 | 0.002 |  |  |  | 0.01 | 0.003 | 0.01 | [5 empty] | 0.03 |  |  | 0.006 | 0.02 | 0.03 | 0.02
210727_353_NIST612 | NIST612 | Primary | 40.5 |  | 35.4 | 101100 | 69.3 | 334000 |  | 60.7 | 85600 | 39.6 | 45 | 39.0 | 36.2 | 38.1 | 50 | 34.8 | 37.0 | 37.7 | 38.9 | 37.0 | 37.1 | 34.8 | 31.0 | 78.0 | 38.4 | 37.5 |  | 36.9 |  |  | 38.5 | 38.6 | 35.0 | 29.1 | 42.9 | 39.2 | 36.2 |  |  |  | 38.1 | 35.3 | 36.5 | [5 empty] | 39.5 |  |  | 37.4 | 14.9 | 39.2 | 30.5 |  |  | 0.9 |  | 2.7 | 800 | 1.9 | 4000 |  | 2.7 | 1200 | 1.1 | 3 | 0.9 | 2.5 | 0.9 | 5 | 0.8 | 1.9 | 1.0 | 2.2 | 1.5 | 1.1 | 2.3 | 0.7 | 1.3 | 0.7 | 1.0 |  | 1.5 |  |  | 0.8 | 1.2 | 1.0 | 2.5 | 0.6 | 1.6 | 0.8 |  |  |  | 1.3 | 0.8 | 1.4 | [5 empty] | 0.9 |  |  | 1.0 | 0.4 | 0.8 | 0.7 |  |  | 0.1 |  | 3 | 7 | 0.2 | 300 |  | 2.8 | 60 | 0.06 | 0.5 | 0.05 | 0.9 | 0.3 | 3 | 0.02 | 0.4 | 0.1 | 1 | 0.4 | 0.2 | 0.4 | 0.07 | 0.01 | 0.003 | 0.006 |  | 0.02 |  |  | 0.008 | 0.3 | 0.1 | 0.08 | 0.03 | 0.02 | 0.002 |  |  |  | 0.01 | 0.003 | 0.01 | [5 empty] | 0.007 |  |  | 0.02 | 0.02 | 0.04 | 0.02
210727_376_NIST612 | NIST612 | Primary | 39.9 |  | 35 | 101600 | 67.5 | 336000 |  | 60.8 | 85500 | 39.9 | 44.5 | 39.6 | 37.9 | 38.6 | 49 | 35.8 | 39.2 | 37.6 | 40.7 | 36.5 | 37.2 | 35.5 | 31.7 | 78.3 | 38.3 | 37.4 |  | 36.4 |  |  | 38.6 | 37.4 | 34.4 | 31.2 | 42.3 | 38.4 | 35.9 |  |  |  | 37.8 | 35.8 | 36.4 | [5 empty] | 39.4 |  |  | 38.5 | 15.1 | 38.9 | 30.6 |  |  | 0.7 |  | 3 | 800 | 1.8 | 5000 |  | 2.9 | 1600 | 1.0 | 2.9 | 0.9 | 2.1 | 0.9 | 5 | 0.8 | 2.0 | 1.2 | 1.8 | 1.6 | 1.0 | 2.2 | 0.9 | 1.3 | 0.7 | 1.1 |  | 1.4 |  |  | 0.9 | 1.1 | 1.1 | 2.4 | 0.8 | 1.3 | 0.8 |  |  |  | 1.1 | 0.9 | 1.2 | [5 empty] | 1.0 |  |  | 0.9 | 0.4 | 0.7 | 0.6 |  |  | 0.1 |  | 3 | 6 | 0.2 | 300 |  | 3 | 60 | 0.08 | 0.09 | 0.02 | 0.7 | 0.3 | 3 | 0.02 | 0.5 | 0.1 | 0.9 | 0.3 | 0.1 | 0.5 | 0.07 | 0.03 | 0.003 | 0.006 |  | 0.02 |  |  | 0.002 | 0.4 | 0.1 | 0.3 | 0.03 | 0.02 | 0.002 |  |  |  | 0.01 | 0.003 | 0.01 | [5 empty] | 0.02 |  |  | 0.006 | 0.002 | 0.03 | 0.03
210727_377_NIST612 | NIST612 | Primary | 40.2 |  | 33.0 | 100700 | 67.4 | 339000 |  | 62.3 | 85400 | 40.7 | 42 | 38.9 | 35.0 | 39.7 | 54 | 35.9 | 37.3 | 37.2 | 40.2 | 36.7 | 36.5 | 37.3 | 30.8 | 78.3 | 38.2 | 37.5 |  | 39.2 |  |  | 38.8 | 38.4 | 35.1 | 32.6 | 42.0 | 40.0 | 35.5 |  |  |  | 38.0 | 35.3 | 37.0 | [5 empty] | 38.7 |  |  | 38.0 | 14.9 | 38.4 | 29.8 |  |  | 0.9 |  | 2.5 | 900 | 1.9 | 5000 |  | 2.4 | 1200 | 0.9 | 3 | 0.8 | 2.4 | 1.0 | 5 | 0.9 | 1.8 | 1.3 | 2.3 | 1.5 | 1.0 | 1.9 | 0.9 | 1.6 | 0.9 | 1.2 |  | 1.5 |  |  | 0.7 | 1.3 | 1.1 | 2.6 | 0.9 | 1.7 | 0.7 |  |  |  | 1.1 | 0.8 | 1.3 | [5 empty] | 0.9 |  |  | 0.9 | 0.4 | 0.9 | 0.7 |  |  | 0.1 |  | 2 | 6 | 0.2 | 300 |  | 2.7 | 60 | 0.05 | 0.5 | 0.04 | 0.8 | 0.3 | 3 | 0.03 | 0.4 | 0.2 | 0.9 | 0.3 | 0.2 | 0.3 | 0.08 | 0.004 | 0.003 | 0.03 |  | 0.02 |  |  | 0.02 | 0.4 | 0.1 | 0.08 | 0.03 | 0.02 | 0.002 |  |  |  | 0.01 | 0.003 | 0.01 | [5 empty] | 0.006 |  |  | 0.006 | 0.02 | 0.03 | 0.02
210727_378_NIST612 | NIST612 | Primary | 40.3 |  | 31.3 | 101900 | 69.2 | 340000 |  | 64.2 | 85100 | 40.2 | 41 | 38.3 | 37.3 | 38.5 | 52 | 35.5 | 37.9 | 38.5 | 39.2 | 36.3 | 37.6 | 34.3 | 32.0 | 79.5 | 38.5 | 38.0 |  | 36.7 |  |  | 39.4 | 39.6 | 34.2 | 30.8 | 42.9 | 39.1 | 36.2 |  |  |  | 37.8 | 36.0 | 36.9 | [5 empty] | 39.6 |  |  | 38.5 | 15.2 | 38.3 | 30.5 |  |  | 0.9 |  | 2.8 | 800 | 1.6 | 5000 |  | 2.5 | 1400 | 1.0 | 3 | 0.8 | 2.3 | 0.9 | 5 | 0.8 | 2.2 | 1.3 | 2.1 | 1.6 | 1.0 | 2.1 | 0.8 | 1.6 | 0.8 | 1.1 |  | 1.6 |  |  | 0.8 | 1.3 | 1.1 | 2.3 | 0.8 | 1.5 | 0.9 |  |  |  | 1.2 | 0.7 | 1.2 | [5 empty] | 1.1 |  |  | 1.4 | 0.5 | 0.9 | 0.8 |  |  | 0.2 |  | 2.8 | 7 | 0.2 | 300 |  | 2.8 | 60 | 0.07 | 0.4 | 0.05 | 0.8 | 0.3 | 3 | 0.04 | 0.4 | 0.1 | 1 | 0.4 | 0.2 | 0.5 | 0.06 | 0.02 | 0.003 | 0.006 |  | 0.06 |  |  | 0.02 | 0.3 | 0.1 | 0.4 | 0.03 | 0.02 | 0.002 |  |  |  | 0.01 | 0.003 | 0.05 | [5 empty] | 0.007 |  |  | 0.006 | 0.02 | 0.04 | 0.03
210727_401_NIST612 | NIST612 | Primary | 39.8 |  | 35.7 | 101500 | 68.0 | 339000 |  | 63.0 | 85600 | 39.6 | 43.6 | 39.5 | 36.5 | 39.5 | 49 | 35.9 | 38.8 | 38.0 | 38.6 | 35.8 | 36.7 | 35.5 | 31.7 | 78.2 | 37.8 | 38.3 |  | 36.9 |  |  | 38.3 | 38.0 | 34.4 | 31.1 | 42.7 | 40.2 | 35.5 |  |  |  | 36.5 | 35.3 | 38.1 | [5 empty] | 38.7 |  |  | 37.4 | 14.5 | 38.3 | 30.1 |  |  | 0.9 |  | 2.7 | 800 | 1.8 | 4000 |  | 2.4 | 1200 | 0.9 | 2.6 | 0.8 | 2.3 | 1.0 | 5 | 0.8 | 1.9 | 1.1 | 2.2 | 1.7 | 1.1 | 2.1 | 0.8 | 1.1 | 0.7 | 1.0 |  | 1.5 |  |  | 0.8 | 1.0 | 0.8 | 2.5 | 0.8 | 1.4 | 0.6 |  |  |  | 1.1 | 0.6 | 1.1 | [5 empty] | 1.0 |  |  | 1.1 | 0.4 | 0.7 | 0.6 |  |  | 0.1 |  | 3 | 6 | 0.2 | 300 |  | 2.7 | 50 | 0.07 | 0.5 | 0.02 | 0.7 | 0.3 | 3 | 0.02 | 0.5 | 0.1 | 0.9 | 0.3 | 0.2 | 0.5 | 0.07 | 0.02 | 0.003 | 0.006 |  | 0.02 |  |  | 0.02 | 0.3 | 0.1 | 0.08 | 0.03 | 0.02 | 0.002 |  |  |  | 0.04 | 0.003 | 0.01 | [5 empty] | 0.006 |  |  | 0.006 | 0.02 | 0.03 | 0.02
210727_402_NIST612 | NIST612 | Primary | 40.1 |  | 34 | 101200 | 67.6 | 340000 |  | 61.9 | 84200 | 40.2 | 46.4 | 38.6 | 36.0 | 38.5 | 51 | 35.6 | 37.1 | 38.6 | 38.8 | 35.4 | 37.2 | 36.5 | 31.0 | 78.7 | 38.0 | 38.2 |  | 37.5 |  |  | 38.9 | 38.0 | 34.5 | 28.8 | 42.9 | 39.8 | 35.9 |  |  |  | 37.5 | 35.5 | 37.9 | [5 empty] | 38.6 |  |  | 38.0 | 14.8 | 38.6 | 30.4 |  |  | 0.9 |  | 3 | 700 | 1.9 | 4000 |  | 2.7 | 1200 | 1.1 | 2.8 | 0.8 | 2.3 | 0.8 | 4 | 0.9 | 2.0 | 1.0 | 2.2 | 1.5 | 1.1 | 2.1 | 0.7 | 1.4 | 0.7 | 1.0 |  | 1.4 |  |  | 0.8 | 1.1 | 1.1 | 2.3 | 0.8 | 1.3 | 0.7 |  |  |  | 1.0 | 0.8 | 1.3 | [5 empty] | 1.0 |  |  | 1.0 | 0.4 | 0.7 | 0.6 |  |  | 0.1 |  | 3 | 6 | 0.2 | 300 |  | 3 | 70 | 0.07 | 0.5 | 0.04 | 0.7 | 0.3 | 3 | 0.04 | 0.4 | 0.1 | 0.9 | 0.3 | 0.2 | 0.4 | 0.07 | 0.004 | 0.003 | 0.006 |  | 0.02 |  |  | 0.02 | 0.3 | 0.1 | 0.3 | 0.03 | 0.02 | 0.01 |  |  |  | 0.01 | 0.003 | 0.05 | [5 empty] | 0.006 |  |  | 0.006 | 0.02 | 0.03 | 0.02
210727_403_NIST612 | NIST612 | Primary | 39.5 |  | 33.4 | 101100 | 68.5 | 339000 |  | 62.5 | 83900 | 40.6 | 45 | 39.0 | 36.4 | 38.2 | 51 | 35.3 | 38.4 | 38.4 | 37.3 | 36.4 | 36.9 | 35.9 | 30.8 | 76.5 | 38.1 | 37.9 |  | 37.8 |  |  | 38.5 | 39.0 | 34.9 | 30.7 | 42.5 | 38.3 | 35.7 |  |  |  | 36.9 | 35.7 | 36.6 | [5 empty] | 39.7 |  |  | 37.7 | 14.7 | 38.6 | 30.1 |  |  | 0.9 |  | 2.6 | 800 | 1.8 | 5000 |  | 2.8 | 1200 | 0.9 | 3 | 0.7 | 2.0 | 0.9 | 4 | 0.7 | 1.9 | 1.1 | 2.1 | 1.9 | 1.2 | 2.2 | 0.8 | 1.6 | 0.7 | 1.2 |  | 1.5 |  |  | 0.9 | 1.1 | 1.1 | 2.5 | 0.8 | 1.8 | 0.8 |  |  |  | 1.2 | 0.9 | 1.1 | [5 empty] | 1.0 |  |  | 0.8 | 0.4 | 0.9 | 0.7 |  |  | 0.1 |  | 2.6 | 7 | 0.2 | 300 |  | 3 | 50 | 0.05 | 0.4 | 0.04 | 0.8 | 0.3 | 3 | 0.005 | 0.4 | 0.1 | 1 | 0.4 | 0.2 | 0.5 | 0.08 | 0.004 | 0.003 | 0.03 |  | 0.02 |  |  | 0.01 | 0.3 | 0.1 | 0.5 | 0.03 | 0.02 | 0.008 |  |  |  | 0.01 | 0.01 | 0.01 | [5 empty] | 0.006 |  |  | 0.006 | 0.02 | 0.03 | 0.02
210727_426_NIST612 | NIST612 | Primary | 39.7 |  | 35.1 | 102100 | 66.3 | 336000 |  | 62.4 | 85000 | 39.5 | 42 | 39.1 | 36.4 | 37.8 | 49 | 35.1 | 38.5 | 37.0 | 37.5 | 36.1 | 36.7 | 38.4 | 31.6 | 78.2 | 38.1 | 36.9 |  | 37.8 |  |  | 38.4 | 38.9 | 34.9 | 29.9 | 42.7 | 40.1 | 36.3 |  |  |  | 37.7 | 35.4 | 36.9 | [5 empty] | 39.3 |  |  | 38.4 | 15.0 | 38.4 | 30.2 |  |  | 0.8 |  | 2.6 | 900 | 1.7 | 4000 |  | 2.6 | 1200 | 1.0 | 3 | 0.8 | 2.2 | 1.0 | 4 | 0.9 | 2.1 | 1.2 | 2.0 | 1.6 | 1.2 | 2.1 | 0.9 | 1.6 | 0.8 | 1.2 |  | 1.5 |  |  | 0.9 | 1.1 | 1.2 | 2.4 | 0.8 | 1.5 | 0.7 |  |  |  | 1.2 | 0.8 | 1.3 | [5 empty] | 1.0 |  |  | 0.9 | 0.5 | 0.8 | 0.7 |  |  | 0.1 |  | 2.6 | 6 | 0.2 | 300 |  | 2.7 | 60 | 0.08 | 0.5 | 0.05 | 0.7 | 0.3 | 3 | 0.03 | 0.5 | 0.1 | 0.9 | 0.3 | 0.2 | 0.4 | 0.06 | 0.02 | 0.003 | 0.02 |  | 0.02 |  |  | 0.01 | 0.4 | 0.08 | 0.08 | 0.03 | 0.02 | 0.002 |  |  |  | 0.01 | 0.003 | 0.01 | [5 empty] | 0.006 |  |  | 0.006 | 0.01 | 0.03 | 0.02
210727_427_NIST612 | NIST612 | Primary | 40.1 |  | 34.0 | 101600 | 66.2 | 338000 |  | 60.4 | 84800 | 40.1 | 43 | 38.6 | 36.7 | 38.4 | 52 | 34.9 | 38.4 | 37.6 | 40.2 | 35.9 | 35.8 | 35.8 | 31.2 | 77.3 | 37.3 | 38.1 |  | 35.9 |  |  | 38.6 | 37.6 | 34.1 | 30.7 | 42.2 | 40.6 | 35.9 |  |  |  | 37.3 | 35.4 | 37.0 | [5 empty] | 39.2 |  |  | 38.3 | 14.6 | 38.4 | 30.7 |  |  | 1.0 |  | 2.7 | 800 | 1.8 | 4000 |  | 2.7 | 1200 | 0.9 | 3 | 1.0 | 2.5 | 0.9 | 5 | 0.9 | 1.8 | 1.1 | 1.8 | 1.5 | 0.9 | 2.3 | 0.8 | 1.4 | 0.7 | 1.1 |  | 1.2 |  |  | 1.2 | 1.0 | 0.9 | 2.6 | 0.9 | 1.5 | 0.8 |  |  |  | 1.2 | 0.7 | 1.3 | [5 empty] | 0.9 |  |  | 1.0 | 0.4 | 0.9 | 0.9 |  |  | 0.1 |  | 3 | 6 | 0.2 | 300 |  | 3 | 50 | 0.07 | 0.09 | 0.03 | 0.9 | 0.3 | 3 | 0.02 | 0.4 | 0.1 | 0.8 | 0.3 | 0.2 | 0.3 | 0.07 | 0.003 | 0.02 | 0.006 |  | 0.02 |  |  | 0.01 | 0.3 | 0.1 | 0.08 | 0.04 | 0.02 | 0.002 |  |  |  | 0.01 | 0.003 | 0.01 | [5 empty] | 0.006 |  |  | 0.006 | 0.02 | 0.02 | 0.02
210727_428_NIST612 | NIST612 | Primary | 40.2 |  | 33.6 | 101600 | 68.2 | 339000 |  | 61.5 | 85000 | 40.2 | 44 | 39.5 | 35.4 | 38.5 | 49 | 35.7 | 38.2 | 37.8 | 37.8 | 36.2 | 36.5 | 37.1 | 31.2 | 78.3 | 37.8 | 37.4 |  | 37.5 |  |  | 39.1 | 38.1 | 34.8 | 31.2 | 42.1 | 38.9 | 35.3 |  |  |  | 37.3 | 35.3 | 37.0 | [5 empty] | 38.6 |  |  | 37.5 | 14.7 | 38.3 | 29.8 |  |  | 0.8 |  | 2.6 | 1100 | 1.9 | 5000 |  | 2.9 | 1200 | 1.0 | 3 | 0.9 | 1.9 | 0.9 | 5 | 0.8 | 1.9 | 1.3 | 2.0 | 1.5 | 1.1 | 2.0 | 0.8 | 1.7 | 0.9 | 1.2 |  | 1.6 |  |  | 1.0 | 1.3 | 1.0 | 2.4 | 0.9 | 1.5 | 0.7 |  |  |  | 1.2 | 0.8 | 1.2 | [5 empty] | 1.0 |  |  | 1.1 | 0.4 | 0.9 | 0.7 |  |  | 0.1 |  | 2 | 6 | 0.2 | 300 |  | 3 | 50 | 0.05 | 0.4 | 0.03 | 0.7 | 0.3 | 3 | 0.03 | 0.4 | 0.1 | 0.9 | 0.3 | 0.1 | 0.4 | 0.06 | 0.003 | 0.003 | 0.005 |  | 0.06 |  |  | 0.02 | 0.4 | 0.1 | 0.08 | 0.03 | 0.02 | 0.002 |  |  |  | 0.01 | 0.003 | 0.03 | [5 empty] | 0.006 |  |  | 0.006 | 0.02 | 0.03 | 0.02
210727_451_NIST612 | NIST612 | Primary | 40.2 |  | 33.0 | 102300 | 69.3 | 338000 |  | 62.2 | 86500 | 39.9 | 44 | 39.1 | 36.2 | 38.2 | 54 | 35.1 | 40.3 | 37.7 | 39.6 | 36.6 | 37.2 | 33.7 | 31.1 | 78.5 | 37.9 | 37.6 |  | 37.6 |  |  | 39.1 | 38.0 | 34.7 | 31.3 | 42.4 | 38.6 | 35.9 |  |  |  | 36.9 | 35.1 | 38.1 | [5 empty] | 39.4 |  |  | 37.4 | 15.2 | 38.9 | 29.9 |  |  | 0.9 |  | 2.9 | 900 | 1.6 | 4000 |  | 2.2 | 1500 | 1.0 | 3 | 0.7 | 2.3 | 1.0 | 6 | 1.0 | 1.9 | 1.0 | 2.1 | 1.3 | 1.2 | 1.9 | 0.8 | 1.5 | 0.7 | 1.0 |  | 1.4 |  |  | 0.9 | 1.1 | 1.0 | 2.4 | 0.8 | 1.6 | 0.8 |  |  |  | 1.1 | 0.8 | 2.1 | [5 empty] | 0.9 |  |  | 0.9 | 0.4 | 0.9 | 0.6 |  |  | 0.1 |  | 3 | 6 | 0.2 | 300 |  | 2.7 | 50 | 0.06 | 0.5 | 0.03 | 0.9 | 0.3 | 3 | 0.02 | 0.5 | 0.1 | 0.9 | 0.3 | 0.2 | 0.4 | 0.06 | 0.003 | 0.003 | 0.02 |  | 0.02 |  |  | 0.02 | 0.3 | 0.1 | 0.08 | 0.02 | 0.02 | 0.002 |  |  |  | 0.01 | 0.003 | 0.01 | [5 empty] | 0.006 |  |  | 0.006 | 0.01 | 0.03 | 0.04
210727_452_NIST612 | NIST612 | Primary | 40.2 |  | 34 | 102000 | 68.2 | 338000 |  | 61.4 | 84200 | 39.9 | 41 | 38.1 | 37.9 | 38.7 | 51 | 35.4 | 40.1 | 38.1 | 39.8 | 36.0 | 37.2 | 36.0 | 31.6 | 77.8 | 38.2 | 37.9 |  | 37.0 |  |  | 38.7 | 38.9 | 35.1 | 32 | 42.5 | 39.3 | 36.0 |  |  |  | 37.4 | 35.6 | 38.0 | [5 empty] | 39.8 |  |  | 38.2 | 15.0 | 38.8 | 30.8 |  |  | 0.9 |  | 3 | 800 | 1.9 | 5000 |  | 2.6 | 1400 | 1.0 | 3 | 0.8 | 2.4 | 0.9 | 5 | 0.9 | 1.8 | 1.2 | 2.2 | 1.8 | 1.1 | 2.2 | 0.7 | 1.5 | 0.8 | 1.2 |  | 1.3 |  |  | 0.9 | 1.1 | 1.1 | 3 | 0.9 | 1.7 | 0.8 |  |  |  | 1.2 | 0.9 | 1.4 | [5 empty] | 1.0 |  |  | 1.0 | 0.4 | 0.9 | 0.6 |  |  | 0.1 |  | 3 | 7 | 0.2 | 400 |  | 2.7 | 50 | 0.06 | 0.4 | 0.05 | 0.6 | 0.3 | 3 | 0.04 | 0.4 | 0.2 | 1 | 0.2 | 0.1 | 0.5 | 0.07 | 0.02 | 0.003 | 0.006 |  | 0.06 |  |  | 0.02 | 0.4 | 0.09 | 0.4 | 0.03 | 0.02 | 0.002 |  |  |  | 0.01 | 0.01 | 0.01 | [5 empty] | 0.03 |  |  | 0.006 | 0.02 | 0.04 | 0.03
210727_453_NIST612 | NIST612 | Primary | 39.7 |  | 35.5 | 101300 | 67.0 | 337000 |  | 62.2 | 85600 | 39.8 | 44 | 38.1 | 37.2 | 38.8 | 52 | 35.7 | 40.3 | 37.7 | 40.1 | 35.4 | 37.2 | 35.4 | 31.0 | 78.7 | 38.2 | 38.6 |  | 38.4 |  |  | 39.5 | 39.3 | 35.4 | 29.1 | 43.0 | 38.8 | 36.6 |  |  |  | 38.1 | 35.9 | 37.0 | [5 empty] | 39.6 |  |  | 38.2 | 14.8 | 38.7 | 29.7 |  |  | 1.0 |  | 2.8 | 800 | 1.9 | 5000 |  | 2.7 | 1400 | 1.1 | 3 | 0.8 | 2.5 | 1.0 | 5 | 0.9 | 1.8 | 1.0 | 2.0 | 1.6 | 1.0 | 1.9 | 0.7 | 1.4 | 0.8 | 1.2 |  | 1.4 |  |  | 1.0 | 1.2 | 1.2 | 2.7 | 1.0 | 1.5 | 0.7 |  |  |  | 1.1 | 0.8 | 1.2 | [5 empty] | 0.9 |  |  | 1.0 | 0.4 | 0.7 | 0.7 |  |  | 0.1 |  | 3 | 7 | 0.2 | 400 |  | 2.7 | 50 | 0.09 | 0.4 | 0.05 | 0.7 | 0.3 | 3 | 0.02 | 0.4 | 0.1 | 1 | 0.3 | 0.2 | 0.4 | 0.08 | 0.004 | 0.003 | 0.006 |  | 0.02 |  |  | 0.02 | 0.3 | 0.1 | 0.3 | 0.04 | 0.02 | 0.002 |  |  |  | 0.05 | 0.003 | 0.01 | [5 empty] | 0.02 |  |  | 0.03 | 0.02 | 0.03 | 0.02
210727_476_NIST612 | NIST612 | Primary | 40.3 |  | 36.3 | 102200 | 66.4 | 334000 |  | 62.0 | 85400 | 39.8 | 45.6 | 39.1 | 35.4 | 38.7 | 49 | 35.5 | 39.4 | 36.7 | 38.8 | 35.3 | 36.9 | 35.1 | 31.5 | 78.9 | 38.4 | 37.3 |  | 37.3 |  |  | 38.9 | 38.4 | 35.2 | 33 | 43.5 | 39.0 | 36.4 |  |  |  | 38.4 | 35.7 | 36.8 | [5 empty] | 39.7 |  |  | 38.1 | 14.7 | 38.9 | 29.9 |  |  | 1.1 |  | 2.9 | 1100 | 2.0 | 4000 |  | 2.6 | 1300 | 0.9 | 2.8 | 0.7 | 2.5 | 0.9 | 5 | 0.8 | 2.0 | 1.2 | 2.6 | 1.5 | 1.2 | 1.9 | 0.7 | 1.5 | 0.7 | 1.0 |  | 1.7 |  |  | 0.9 | 1.1 | 1.0 | 3 | 0.9 | 1.4 | 0.8 |  |  |  | 1.2 | 0.8 | 1.2 | [5 empty] | 0.9 |  |  | 1.0 | 0.4 | 0.7 | 0.8 |  |  | 0.2 |  | 3 | 7 | 0.2 | 300 |  | 2.7 | 60 | 0.07 | 0.09 | 0.03 | 0.8 | 0.3 | 3 | 0.04 | 0.4 | 0.1 | 1 | 0.3 | 0.2 | 0.4 | 0.07 | 0.02 | 0.003 | 0.02 |  | 0.02 |  |  | 0.01 | 0.3 | 0.06 | 0.08 | 0.03 | 0.02 | 0.002 |  |  |  | 0.01 | 0.003 | 0.01 | [5 empty] | 0.007 |  |  | 0.006 | 0.01 | 0.02 | 0.04
210727_477_NIST612 | NIST612 | Primary | 40.5 |  | 33.5 | 101600 | 69.7 | 336000 |  | 61.3 | 84900 | 39.8 | 42.8 | 38.9 | 36.1 | 38.5 | 49 | 35.0 | 38.5 | 37.8 | 39.0 | 36.7 | 37.0 | 34.4 | 31.8 | 79.1 | 38.6 | 38.0 |  | 37.6 |  |  | 39.0 | 39.5 | 34.8 | 30.9 | 42.4 | 37.9 | 36.1 |  |  |  | 38.3 | 35.9 | 36.8 | [5 empty] | 40.2 |  |  | 38.3 | 15.0 | 38.7 | 30.5 |  |  | 1.1 |  | 2.9 | 800 | 1.9 | 4000 |  | 2.7 | 1200 | 1.0 | 2.9 | 0.9 | 2.4 | 0.8 | 4 | 0.8 | 1.9 | 1.1 | 2.5 | 1.6 | 1.1 | 2.2 | 0.9 | 1.5 | 0.8 | 1.0 |  | 1.5 |  |  | 1.0 | 1.2 | 1.0 | 2.5 | 0.8 | 1.5 | 0.9 |  |  |  | 1.3 | 0.8 | 1.1 | [5 empty] | 1.0 |  |  | 0.9 | 0.4 | 1.0 | 0.8 |  |  | 0.2 |  | 2 | 6 | 0.2 | 300 |  | 3 | 50 | 0.07 | 0.4 | 0.02 | 0.9 | 0.3 | 4 | 0.03 | 0.5 | 0.1 | 0.9 | 0.3 | 0.1 | 0.4 | 0.07 | 0.02 | 0.01 | 0.006 |  | 0.02 |  |  | 0.01 | 0.3 | 0.1 | 0.08 | 0.03 | 0.02 | 0.008 |  |  |  | 0.01 | 0.003 | 0.01 | [5 empty] | 0.006 |  |  | 0.006 | 0.02 | 0.03 | 0.02
210727_478_NIST612 | NIST612 | Primary | 39.4 |  | 33.7 | 101800 | 68.6 | 337000 |  | 62.1 | 85600 | 39.5 | 45 | 38.8 | 35.4 | 38.5 | 54 | 35.3 | 37.5 | 37.5 | 39.2 | 36.8 | 36.2 | 36.0 | 31.6 | 79.5 | 38.7 | 38.2 |  | 37.9 |  |  | 38.9 | 38.5 | 36.0 | 31.3 | 43.2 | 39.6 | 36.1 |  |  |  | 38.4 | 36.1 | 37.8 | [5 empty] | 39.2 |  |  | 38.1 | 15.2 | 39.3 | 30.4 |  |  | 1.0 |  | 2.9 | 800 | 1.8 | 4000 |  | 2.5 | 1400 | 0.9 | 3 | 0.8 | 2.2 | 0.8 | 4 | 0.8 | 1.8 | 1.2 | 2.1 | 1.7 | 1.1 | 2.1 | 0.7 | 1.6 | 0.8 | 1.2 |  | 1.4 |  |  | 0.9 | 1.1 | 1.0 | 2.7 | 0.9 | 1.6 | 0.8 |  |  |  | 1.2 | 0.8 | 1.2 | [5 empty] | 1.0 |  |  | 1.0 | 0.4 | 0.9 | 0.7 |  |  | 0.1 |  | 3 | 6 | 0.2 | 300 |  | 2.7 | 70 | 0.05 | 0.5 | 0.05 | 0.8 | 0.3 | 3 | 0.03 | 0.4 | 0.1 | 0.9 | 0.3 | 0.2 | 0.5 | 0.06 | 0.01 | 0.003 | 0.006 |  | 0.06 |  |  | 0.008 | 0.3 | 0.1 | 0.08 | 0.04 | 0.02 | 0.002 |  |  |  | 0.01 | 0.003 | 0.05 | [5 empty] | 0.02 |  |  | 0.02 | 0.02 | 0.03 | 0.02
210727_501_NIST612 | NIST612 | Primary | 40.5 |  | 33.7 | 102400 | 68.9 | 338000 |  | 64.1 | 84900 | 40.2 | 44 | 38.6 | 35.5 | 39.2 | 51 | 35.9 | 39.3 | 37.9 | 39.5 | 36.1 | 37.1 | 35.9 | 31.6 | 77.7 | 37.9 | 38.1 |  | 36.8 |  |  | 38.6 | 38.3 | 34.2 | 32.3 | 42.7 | 39.2 | 35.8 |  |  |  | 38.1 | 35.6 | 38.2 | [5 empty] | 37.7 |  |  | 37.5 | 14.5 | 38.7 | 30.2 |  |  | 0.9 |  | 2.6 | 1100 | 1.8 | 4000 |  | 2.8 | 1300 | 1.0 | 3 | 0.6 | 2.4 | 0.9 | 5 | 0.9 | 2.0 | 1.2 | 1.9 | 1.6 | 1.1 | 2.2 | 0.8 | 1.5 | 0.7 | 1.1 |  | 1.2 |  |  | 0.9 | 1.1 | 1.0 | 2.8 | 0.8 | 1.6 | 0.8 |  |  |  | 1.3 | 0.7 | 1.2 | [5 empty] | 0.8 |  |  | 0.9 | 0.4 | 0.9 | 0.7 |  |  | 0.1 |  | 2.7 | 6 | 0.2 | 300 |  | 3 | 60 | 0.06 | 0.09 | 0.03 | 0.7 | 0.3 | 3 | 0.04 | 0.5 | 0.1 | 1 | 0.3 | 0.1 | 0.4 | 0.07 | 0.01 | 0.003 | 0.006 |  | 0.02 |  |  | 0.02 | 0.4 | 0.1 | 0.08 | 0.03 | 0.02 | 0.002 |  |  |  | 0.01 | 0.003 | 0.01 | [5 empty] | 0.006 |  |  | 0.006 | 0.01 | 0.03 | 0.04
210727_502_NIST612 | NIST612 | Primary | 40.3 |  | 33.9 | 101800 | 67.7 | 334000 |  | 64.0 | 84500 | 40.4 | 45 | 38.7 | 36.8 | 38.6 | 50 | 35.7 | 40.0 | 38.5 | 40.2 | 36.3 | 36.5 | 37.3 | 31.9 | 79.7 | 39.5 | 39.2 |  | 37.6 |  |  | 40.5 | 39.3 | 34.9 | 29.8 | 43.0 | 42.0 | 36.8 |  |  |  | 38.2 | 35.9 | 37.8 | [5 empty] | 39.5 |  |  | 38.5 | 14.9 | 38.6 | 29.8 |  |  | 1.0 |  | 2.6 | 700 | 1.8 | 4000 |  | 2.5 | 1200 | 0.9 | 4 | 0.8 | 2.6 | 0.8 | 4 | 0.7 | 2.2 | 1.2 | 2.0 | 1.6 | 1.1 | 1.9 | 0.8 | 1.4 | 0.8 | 1.2 |  | 1.5 |  |  | 2.4 | 1.1 | 1.0 | 2.8 | 0.8 | 1.7 | 0.7 |  |  |  | 1.1 | 0.7 | 1.2 | [5 empty] | 1.0 |  |  | 1.1 | 0.4 | 1.0 | 0.7 |  |  | 0.1 |  | 2.8 | 6 | 0.2 | 300 |  | 2.6 | 60 | 0.07 | 0.09 | 0.04 | 0.8 | 0.3 | 3 | 0.03 | 0.5 | 0.1 | 0.9 | 0.4 | 0.2 | 0.5 | 0.08 | 0.004 | 0.003 | 0.03 |  | 0.02 |  |  | 0.02 | 0.3 | 0.1 | 0.4 | 0.04 | 0.07 | 0.002 |  |  |  | 0.01 | 0.003 | 0.01 | [5 empty] | 0.006 |  |  | 0.006 | 0.02 | 0.03 | 0.03
210727_503_NIST612 | NIST612 | Primary | 39.8 |  | 35 | 100600 | 67.7 | 332000 |  | 63 | 84400 | 38.6 | 45 | 38.1 | 35.7 | 39.3 | 50 | 35.4 | 36.8 | 37.3 | 38.1 | 35.1 | 36.3 | 34.4 | 30.9 | 77.4 | 37.5 | 36.9 |  | 37.1 |  |  | 37.9 | 38.2 | 34.0 | 29.9 | 42.3 | 38.8 | 35.1 |  |  |  | 37.0 | 34.9 | 36.6 | [5 empty] | 38.9 |  |  | 37.6 | 15.0 | 37.8 | 29.7 |  |  | 1.1 |  | 3 | 1700 | 1.9 | 6000 |  | 3 | 1800 | 1.1 | 4 | 1.0 | 2.3 | 1.6 | 5 | 1.0 | 1.8 | 1.1 | 1.9 | 1.6 | 1.1 | 1.8 | 0.8 | 1.6 | 0.9 | 1.2 |  | 1.5 |  |  | 1.1 | 1.2 | 1.0 | 2.4 | 1.0 | 1.6 | 0.9 |  |  |  | 1.3 | 0.9 | 1.3 | [5 empty] | 1.0 |  |  | 1.0 | 0.5 | 0.9 | 0.8 |  |  | 0.1 |  | 3 | 6 | 0.2 | 300 |  | 3 | 60 | 0.06 | 0.5 | 0.05 | 0.8 | 0.3 | 4 | 0.005 | 0.5 | 0.1 | 0.7 | 0.3 | 0.2 | 0.4 | 0.06 | 0.02 | 0.01 | 0.005 |  | 0.02 |  |  | 0.01 | 0.3 | 0.1 | 0.3 | 0.03 | 0.02 | 0.01 |  |  |  | 0.01 | 0.003 | 0.01 | [5 empty] | 0.006 |  |  | 0.02 | 0.02 | 0.03 | 0.02
210728_001_NIST612 | NIST612 | Primary | 39.8 |  | 49 | 100200 | 68.0 | 359000 |  | 59 | 84900 | 40.0 | 44 | 38.1 | 37.7 | 38.2 | 53 | 36.1 | 41.2 | 38.7 | 40.4 | 36.1 | 36.7 | 35.2 | 31.0 | 77.1 | 38.3 | 37.8 |  | 36.6 |  |  | 38.5 | 37.8 | 33.7 | 32 | 42.3 | 38.8 | 36.2 |  |  |  | 37.2 | 35.4 | 37.4 | [5 empty] | 39.3 |  |  | 37.3 | 15.0 | 38.5 | 30.0 |  |  | 0.9 |  | 8 | 1100 | 1.3 | 15000 |  | 4 | 1100 | 0.8 | 3 | 0.7 | 2.1 | 0.8 | 6 | 0.8 | 1.9 | 2.7 | 2.7 | 1.8 | 0.9 | 2.5 | 0.7 | 1.2 | 0.9 | 0.9 |  | 1.4 |  |  | 0.8 | 1.2 | 1.0 | 3 | 0.7 | 1.5 | 0.7 |  |  |  | 1.4 | 0.7 | 1.4 | [5 empty] | 0.9 |  |  | 1.0 | 0.9 | 0.9 | 0.7 |  |  | 0.2 |  | 4 | 6 | 0.2 | 700 |  | 4 | 100 | 0.1 | 0.5 | 0.03 | 0.8 | 0.5 | 4 | 0.03 | 0.5 | 0.2 | 1 | 0.4 | 0.4 | 0.9 | 0.08 | 0.03 | 0.008 | 0.004 |  | 0.01 |  |  | 0.01 | 0.3 | 0.2 | 0.1 | 0.04 | 0.02 | 0.007 |  |  |  | 0.01 | 0.01 | 0.01 | [5 empty] | 0.007 |  |  | 0.006 | 0.03 | 0.08 | 0.03
210728_002_NIST612 | NIST612 | Primary | 39.8 |  | 47 | 100500 | 67.2 | 356000 |  | 66 | 84300 | 39.0 | 41.9 | 38.6 | 35.8 | 39.6 | 62 | 35.7 | 38.2 | 38.0 | 40.5 | 36.2 | 36.4 | 38.4 | 31.6 | 77.5 | 37.8 | 37.5 |  | 36.9 |  |  | 38.4 | 38.7 | 34.0 | 29 | 42.3 | 38.8 | 35.8 |  |  |  | 37.7 | 35.1 | 37.0 | [5 empty] | 38.7 |  |  | 38.3 | 15.0 | 38.3 | 30.2 |  |  | 0.8 |  | 7 | 1100 | 1.1 | 14000 |  | 4 | 1000 | 0.8 | 2.3 | 1.2 | 1.9 | 1.6 | 11 | 0.8 | 1.4 | 2.7 | 2.8 | 1.6 | 1.1 | 2.3 | 0.8 | 1.3 | 0.8 | 0.8 |  | 1.2 |  |  | 0.8 | 1.1 | 0.9 | 3 | 0.8 | 1.4 | 0.6 |  |  |  | 1.3 | 0.7 | 1.2 | [5 empty] | 0.9 |  |  | 0.9 | 1.0 | 0.8 | 0.6 |  |  | 0.2 |  | 4 | 6 | 0.2 | 700 |  | 4 | 100 | 0.1 | 0.7 | 0.03 | 0.9 | 0.5 | 4 | 0.02 | 0.5 | 0.2 | 2 | 0.4 | 0.4 | 0.7 | 0.08 | 0.03 | 0.01 | 0.004 |  | 0.05 |  |  | 0.01 | 0.3 | 0.2 | 0.4 | 0.04 | 0.07 | 0.002 |  |  |  | 0.01 | 0.003 | 0.04 | [5 empty] | 0.007 |  |  | 0.006 | 0.04 | 0.08 | 0.03
210728_003_NIST612 | NIST612 | Primary | 39.5 |  | 43 | 100500 | 67.7 | 354000 |  | 60 | 84600 | 39.2 | 45 | 38.5 | 36.8 | 38.3 | 57 | 35.3 | 38.0 | 37.3 | 40.3 | 35.5 | 36.5 | 34.8 | 30.9 | 77.8 | 38.4 | 37.8 |  | 36.6 |  |  | 38.9 | 38.4 | 34.6 | 34 | 42.4 | 39.6 | 36.3 |  |  |  | 38.0 | 35.8 | 37.0 | [5 empty] | 39.8 |  |  | 38.0 | 15.0 | 38.4 | 29.8 |  |  | 0.8 |  | 7 | 1000 | 1.1 | 14000 |  | 4 | 1000 | 0.8 | 3 | 0.6 | 2.0 | 0.7 | 6 | 0.8 | 1.6 | 2.8 | 2.9 | 1.4 | 1.0 | 2.4 | 0.7 | 1.2 | 0.7 | 0.9 |  | 1.2 |  |  | 0.9 | 1.2 | 1.1 | 3 | 0.8 | 1.5 | 0.7 |  |  |  | 1.2 | 0.7 | 1.2 | [5 empty] | 1.1 |  |  | 1.1 | 0.9 | 0.6 | 0.6 |  |  | 0.2 |  | 3 | 6 | 0.2 | 700 |  | 4 | 100 | 0.1 | 0.7 | 0.03 | 0.8 | 0.5 | 4 | 0.02 | 0.6 | 0.2 | 1 | 0.4 | 0.4 | 0.7 | 0.07 | 0.02 | 0.002 | 0.004 |  | 0.05 |  |  | 0.01 | 0.3 | 0.2 | 0.1 | 0.05 | 0.02 | 0.007 |  |  |  | 0.01 | 0.003 | 0.04 | [5 empty] | 0.02 |  |  | 0.006 | 0.03 | 0.07 | 0.03
210728_026_NIST612 | NIST612 | Primary | 40.2 |  | 33 | 102000 | 68.3 | 334000 |  | 65 | 85900 | 40.3 | 47 | 38.7 | 36.3 | 38.8 | 47 | 35.9 | 38.1 | 38.4 | 41.2 | 35.7 | 36.7 | 37.4 | 32.0 | 79.2 | 39.0 | 38.4 |  | 37.9 |  |  | 39.0 | 38.1 | 35.4 | 33 | 43.1 | 38.3 | 35.5 |  |  |  | 37.8 | 36.0 | 37.0 | [5 empty] | 39.2 |  |  | 37.5 | 15.1 | 39.2 | 29.9 |  |  | 0.8 |  | 6 | 1100 | 1.4 | 14000 |  | 4 | 1100 | 1.0 | 4 | 0.8 | 2.4 | 0.8 | 5 | 0.8 | 1.6 | 2.8 | 2.7 | 1.5 | 1.1 | 2.2 | 0.7 | 1.4 | 0.7 | 0.8 |  | 1.4 |  |  | 0.8 | 1.0 | 1.1 | 3 | 0.8 | 1.4 | 0.7 |  |  |  | 1.4 | 0.8 | 1.2 | [5 empty] | 1.0 |  |  | 1.0 | 1.0 | 0.8 | 0.7 |  |  | 0.2 |  | 3 | 7 | 0.2 | 600 |  | 4 | 100 | 0.1 | 0.4 | 0.04 | 0.8 | 0.4 | 4 | 0.03 | 0.5 | 0.2 | 2 | 0.5 | 0.3 | 0.8 | 0.08 | 0.03 | 0.002 | 0.005 |  | 0.02 |  |  | 0.01 | 0.4 | 0.2 | 0.1 | 0.04 | 0.02 | 0.002 |  |  |  | 0.01 | 0.003 | 0.04 | [5 empty] | 0.007 |  |  | 0.007 | 0.02 | 0.06 | 0.04
210728_027_NIST612 | NIST612 | Primary | 40.9 |  | 32 | 102400 | 68.5 | 330000 |  | 63 | 85600 | 40.1 | 43.3 | 39.6 | 36.4 | 38.4 | 45 | 35.2 | 38.6 | 38.4 | 35.5 | 36.3 | 37.3 | 34.4 | 31.1 | 79.0 | 38.1 | 37.5 |  | 38.2 |  |  | 38.5 | 38.0 | 35.1 | 31 | 42.5 | 38.6 | 36.0 |  |  |  | 39.0 | 35.5 | 37.4 | [5 empty] | 39.7 |  |  | 37.5 | 15.0 | 39.3 | 30.4 |  |  | 1.0 |  | 5 | 1100 | 1.5 | 13000 |  | 4 | 1100 | 0.8 | 2.8 | 0.8 | 2.1 | 0.7 | 6 | 0.8 | 1.7 | 2.8 | 2.8 | 1.4 | 1.1 | 2.4 | 0.7 | 1.2 | 0.7 | 0.9 |  | 1.5 |  |  | 0.8 | 1.1 | 0.9 | 3 | 0.8 | 1.5 | 0.6 |  |  |  | 1.3 | 0.8 | 1.1 | [5 empty] | 0.8 |  |  | 0.9 | 1.0 | 1.0 | 0.7 |  |  | 0.2 |  | 3 | 7 | 0.3 | 600 |  | 4 | 90 | 0.09 | 0.4 | 0.02 | 0.8 | 0.4 | 4 | 0.03 | 0.5 | 0.2 | 2 | 0.5 | 0.3 | 0.7 | 0.08 | 0.02 | 0.009 | 0.005 |  | 0.07 |  |  | 0.01 | 0.3 | 0.2 | 0.1 | 0.05 | 0.02 | 0.002 |  |  |  | 0.01 | 0.003 | 0.01 | [5 empty] | 0.007 |  |  | 0.03 | 0.03 | 0.05 | 0.02
210728_028_NIST612 | NIST612 | Primary | 40.6 |  | 34 | 102300 | 68.4 | 329000 |  | 60 | 84800 | 40.3 | 45 | 38.5 | 35.2 | 38.1 | 46 | 35.4 | 38.6 | 38.7 | 39.0 | 36.1 | 37.2 | 34.4 | 31.2 | 78.3 | 38.2 | 37.7 |  | 36.7 |  |  | 38.4 | 38.2 | 34.8 | 31.1 | 42.5 | 40.1 | 36.0 |  |  |  | 38.3 | 35.7 | 36.9 | [5 empty] | 39.0 |  |  | 37.7 | 14.8 | 38.6 | 29.9 |  |  | 0.8 |  | 6 | 1200 | 1.6 | 14000 |  | 4 | 1200 | 0.8 | 3 | 0.7 | 2.1 | 0.7 | 5 | 0.8 | 1.9 | 2.9 | 2.7 | 1.7 | 1.1 | 2.4 | 0.7 | 1.3 | 0.7 | 0.8 |  | 1.3 |  |  | 0.8 | 1.1 | 0.9 | 2.7 | 0.9 | 1.4 | 0.8 |  |  |  | 1.4 | 0.8 | 1.1 | [5 empty] | 1.0 |  |  | 0.9 | 0.9 | 0.9 | 0.7 |  |  | 0.2 |  | 2 | 7 | 0.2 | 600 |  | 4 | 100 | 0.09 | 0.6 | 0.04 | 0.7 | 0.4 | 4 | 0.03 | 0.6 | 0.2 | 2 | 0.4 | 0.3 | 0.7 | 0.09 | 0.02 | 0.01 | 0.005 |  | 0.07 |  |  | 0.02 | 0.3 | 0.2 | 0.5 | 0.05 | 0.09 | 0.002 |  |  |  | 0.01 | 0.003 | 0.01 | [5 empty] | 0.007 |  |  | 0.007 | 0.04 | 0.06 | 0.04
210728_051_NIST612 | NIST612 | Primary | 40.2 |  | 31 | 102100 | 68.1 | 329000 |  | 64 | 85000 | 40.0 | 42 | 39.3 | 36.4 | 39.3 | 50 | 35.4 | 38.1 | 39.6 | 40.8 | 35.6 | 36.6 | 34.6 | 31.4 | 79.1 | 38.0 | 37.7 |  | 37.5 |  |  | 39.2 | 38.3 | 35.0 | 30 | 43.0 | 39.1 | 36.2 |  |  |  | 37.9 | 35.4 | 37.3 | [5 empty] | 39.1 |  |  | 38.0 | 15.1 | 39.2 | 30.4 |  |  | 0.9 |  | 6 | 1100 | 1.5 | 14000 |  | 4 | 1100 | 0.8 | 3 | 0.9 | 2.5 | 0.8 | 6 | 0.8 | 1.8 | 2.9 | 2.7 | 1.3 | 0.9 | 2.2 | 0.8 | 1.3 | 0.8 | 0.7 |  | 1.3 |  |  | 0.9 | 1.2 | 1.0 | 3 | 0.8 | 1.7 | 0.7 |  |  |  | 1.4 | 0.7 | 1.0 | [5 empty] | 1.0 |  |  | 1.0 | 0.9 | 0.9 | 0.6 |  |  | 0.2 |  | 3 | 7 | 0.2 | 500 |  | 4 | 100 | 0.09 | 0.7 | 0.05 | 0.8 | 0.4 | 4 | 0.03 | 0.6 | 0.2 | 1 | 0.3 | 0.3 | 0.6 | 0.09 | 0.02 | 0.01 | 0.005 |  | 0.06 |  |  | 0.01 | 0.3 | 0.2 | 0.1 | 0.04 | 0.02 | 0.002 |  |  |  | 0.04 | 0.01 | 0.04 | [5 empty] | 0.007 |  |  | 0.007 | 0.004 | 0.06 | 0.04
210728_052_NIST612 | NIST612 | Primary | 40.9 |  | 28 | 102200 | 67.6 | 327000 |  | 62 | 85200 | 40.0 | 43.5 | 38.8 | 35.7 | 38.6 | 51 | 35.2 | 38.3 | 35.1 | 36.8 | 37.3 | 36.6 | 33.9 | 31.9 | 79.0 | 38.0 | 37.9 |  | 37.5 |  |  | 38.4 | 38.6 | 34.9 | 30 | 43.2 | 39.8 | 36.0 |  |  |  | 36.8 | 35.3 | 37.2 | [5 empty] | 39.0 |  |  | 36.8 | 13.7 | 37.8 | 29.8 |  |  | 0.8 |  | 5 | 1200 | 1.3 | 14000 |  | 4 | 1100 | 0.9 | 2.4 | 0.8 | 2.3 | 0.7 | 6 | 0.8 | 1.8 | 2.6 | 2.5 | 1.4 | 1.0 | 2.1 | 0.7 | 1.3 | 0.8 | 0.8 |  | 1.5 |  |  | 0.8 | 1.0 | 1.3 | 3 | 0.9 | 2.0 | 0.6 |  |  |  | 1.1 | 0.8 | 1.0 | [5 empty] | 0.9 |  |  | 0.9 | 0.8 | 0.8 | 0.6 |  |  | 0.2 |  | 3 | 7 | 0.3 | 500 |  | 4 | 90 | 0.08 | 0.5 | 0.03 | 0.7 | 0.4 | 4 | 0.02 | 0.6 | 0.2 | 2 | 0.4 | 0.3 | 0.7 | 0.08 | 0.02 | 0.003 | 0.005 |  | 0.06 |  |  | 0.02 | 0.3 | 0.1 | 0.1 | 0.04 | 0.02 | 0.002 |  |  |  | 0.01 | 0.02 | 0.04 | [5 empty] | 0.04 |  |  | 0.007 | 0.03 | 0.07 | 0.03
210728_053_NIST612 | NIST612 | Primary | 40.2 |  | 30 | 102000 | 68.1 | 330000 |  | 58 | 85300 | 39.4 | 45.4 | 38.9 | 34.2 | 39.2 | 52 | 35.4 | 38.6 | 36.0 | 38.7 | 36.9 | 37.0 | 36.1 | 31.2 | 78.7 | 38.2 | 37.9 |  | 37.3 |  |  | 38.4 | 38.6 | 34.1 | 29.1 | 42.8 | 38.2 | 35.8 |  |  |  | 36.1 | 34.8 | 36.7 | [5 empty] | 38.9 |  |  | 38.4 | 14.4 | 38.0 | 29.6 |  |  | 0.8 |  | 6 | 1100 | 1.4 | 13000 |  | 4 | 1000 | 1.0 | 2.3 | 0.8 | 1.9 | 0.8 | 6 | 0.7 | 1.8 | 2.6 | 2.7 | 1.9 | 1.0 | 2.5 | 0.8 | 1.4 | 0.8 | 0.9 |  | 1.5 |  |  | 0.8 | 1.2 | 1.0 | 2.9 | 0.9 | 1.6 | 0.7 |  |  |  | 1.1 | 0.7 | 1.1 | [5 empty] | 1.1 |  |  | 1.1 | 0.9 | 1.0 | 0.6 |  |  | 0.2 |  | 3 | 7 | 0.2 | 500 |  | 4 | 90 | 0.09 | 0.4 | 0.04 | 0.8 | 0.4 | 4 | 0.02 | 0.6 | 0.2 | 1 | 0.5 | 0.3 | 0.6 | 0.08 | 0.03 | 0.003 | 0.005 |  | 0.02 |  |  | 0.01 | 0.3 | 0.2 | 0.1 | 0.04 | 0.02 | 0.01 |  |  |  | 0.01 | 0.01 | 0.05 | [5 empty] | 0.007 |  |  | 0.007 | 0.02 | 0.05 | 0.03
210728_076_NIST612 | NIST612 | Primary | 40.6 |  | 32 | 102200 | 68.8 | 331000 |  | 63 | 85700 | 40.7 | 45 | 39.7 | 37.2 | 38.9 | 50 | 35.4 | 38.1 | 37.5 | 38.6 | 35.9 | 36.7 | 35.4 | 32.1 | 78.4 | 38.1 | 38.4 |  | 37.4 |  |  | 38.5 | 39.0 | 34.9 | 29 | 43.0 | 38.9 | 35.8 |  |  |  | 37.2 | 35.8 | 36.9 | [5 empty] | 39.0 |  |  | 38.3 | 15.4 | 38.6 | 30.5 |  |  | 1.0 |  | 6 | 1000 | 1.4 | 14000 |  | 4 | 1000 | 0.9 | 3 | 0.9 | 2.1 | 0.8 | 6 | 0.8 | 1.8 | 2.8 | 2.5 | 1.6 | 1.1 | 2.3 | 0.9 | 1.3 | 0.8 | 0.8 |  | 1.6 |  |  | 0.9 | 1.4 | 1.0 | 3 | 0.8 | 1.7 | 0.7 |  |  |  | 1.2 | 0.8 | 1.2 | [5 empty] | 1.1 |  |  | 1.1 | 0.9 | 1.0 | 0.6 |  |  | 0.2 |  | 3 | 8 | 0.3 | 600 |  | 4 | 100 | 0.09 | 0.8 | 0.05 | 0.7 | 0.4 | 4 | 0.03 | 0.6 | 0.2 | 1 | 0.4 | 0.3 | 0.6 | 0.08 | 0.02 | 0.003 | 0.005 |  | 0.06 |  |  | 0.01 | 0.4 | 0.2 | 0.4 | 0.05 | 0.02 | 0.002 |  |  |  | 0.05 | 0.004 | 0.01 | [5 empty] | 0.03 |  |  | 0.007 | 0.03 | 0.07 | 0.03
210728_077_NIST612 | NIST612 | Primary | 40.1 |  | 32 | 102300 | 68.2 | 328000 |  | 63 | 84400 | 40.0 | 44 | 38.7 | 36.8 | 38.8 | 50 | 35.8 | 39.2 | 37.1 | 38 | 36.3 | 37.8 | 38.0 | 31.6 | 79.1 | 38.8 | 38.2 |  | 37.1 |  |  | 39.1 | 37.9 | 34.7 | 32 | 43.0 | 39.8 | 35.8 |  |  |  | 38.0 | 35.5 | 37.4 | [5 empty] | 38.6 |  |  | 38.0 | 15.4 | 38.6 | 30.7 |  |  | 1.0 |  | 6 | 1200 | 1.4 | 14000 |  | 4 | 1200 | 0.9 | 3 | 0.8 | 2.2 | 0.8 | 6 | 0.9 | 1.6 | 2.8 | 3 | 1.4 | 1.1 | 2.6 | 0.7 | 1.3 | 0.8 | 0.7 |  | 1.3 |  |  | 0.9 | 1.1 | 1.0 | 3 | 1.0 | 1.8 | 0.6 |  |  |  | 1.4 | 0.8 | 1.1 | [5 empty] | 1.0 |  |  | 1.1 | 0.9 | 0.9 | 0.7 |  |  | 0.2 |  | 3 | 8 | 0.2 | 600 |  | 4 | 100 | 0.08 | 0.6 | 0.06 | 0.7 | 0.4 | 4 | 0.03 | 0.5 | 0.2 | 2 | 0.5 | 0.3 | 0.5 | 0.09 | 0.03 | 0.003 | 0.03 |  | 0.06 |  |  | 0.02 | 0.4 | 0.2 | 0.6 | 0.04 | 0.02 | 0.002 |  |  |  | 0.01 | 0.01 | 0.01 | [5 empty] | 0.008 |  |  | 0.007 | 0.03 | 0.06 | 0.03
210728_078_NIST612 | NIST612 | Primary | 40.5 |  | 33 | 102100 | 67.5 | 328000 |  | 66 | 85100 | 40.4 | 44 | 38.6 | 37.1 | 38.5 | 56 | 35.8 | 39.8 | 39 | 38.3 | 35.1 | 37.3 | 37.2 | 31.7 | 79.5 | 38.6 | 38.2 |  | 37.8 |  |  | 39.7 | 39.3 | 35.7 | 32 | 43.4 | 40.1 | 36.4 |  |  |  | 38.5 | 36.2 | 37.1 | [5 empty] | 39.5 |  |  | 38.6 | 15.4 | 38.9 | 30.5 |  |  | 0.9 |  | 6 | 1300 | 1.5 | 13000 |  | 4 | 1300 | 0.9 | 3 | 0.8 | 2.2 | 0.8 | 6 | 0.8 | 1.7 | 3 | 2.8 | 1.3 | 1.2 | 2.5 | 0.8 | 1.5 | 0.7 | 0.9 |  | 1.5 |  |  | 1.0 | 1.4 | 1.2 | 4 | 0.8 | 1.6 | 0.6 |  |  |  | 1.7 | 0.8 | 1.3 | [5 empty] | 1.1 |  |  | 1.0 | 1.0 | 1.0 | 0.8 |  |  | 0.2 |  | 3 | 8 | 0.2 | 600 |  | 4 | 100 | 0.09 | 0.8 | 0.03 | 0.8 | 0.4 | 4 | 0.04 | 0.5 | 0.2 | 2 | 0.5 | 0.3 | 0.7 | 0.08 | 0.03 | 0.003 | 0.005 |  | 0.06 |  |  | 0.01 | 0.3 | 0.1 | 0.1 | 0.04 | 0.02 | 0.002 |  |  |  | 0.06 | 0.01 | 0.01 | [5 empty] | 0.008 |  |  | 0.007 | 0.02 | 0.05 | 0.03
210728_101_NIST612 | NIST612 | Primary | 40.5 |  | 33 | 102100 | 68.2 | 334000 |  | 62 | 85600 | 40.2 | 42.8 | 39.4 | 36.3 | 39.2 | 51 | 35.2 | 39.3 | 38.0 | 38.1 | 35.3 | 37.6 | 36.0 | 31.4 | 78.9 | 38.7 | 37.7 |  | 37.1 |  |  | 39.5 | 39.2 | 35.0 | 28 | 42.3 | 40.1 | 36.0 |  |  |  | 37.3 | 36.4 | 37.8 | [5 empty] | 39.3 |  |  | 38.3 | 15.1 | 38.9 | 30.3 |  |  | 0.9 |  | 6 | 1200 | 1.6 | 14000 |  | 4 | 1200 | 0.9 | 2.8 | 0.9 | 2.2 | 0.8 | 6 | 0.8 | 1.9 | 2.8 | 2.9 | 1.6 | 1.0 | 2.5 | 0.7 | 1.4 | 0.8 | 0.8 |  | 1.3 |  |  | 1.0 | 1.2 | 1.0 | 3 | 0.8 | 1.5 | 0.8 |  |  |  | 1.5 | 0.7 | 1.2 | [5 empty] | 1.0 |  |  | 1.1 | 0.9 | 0.8 | 0.7 |  |  | 0.2 |  | 3 | 8 | 0.3 | 500 |  | 4 | 90 | 0.1 | 0.7 | 0.04 | 0.8 | 0.4 | 4 | 0.03 | 0.6 | 0.2 | 2 | 0.5 | 0.3 | 0.6 | 0.1 | 0.02 | 0.003 | 0.005 |  | 0.02 |  |  | 0.02 | 0.4 | 0.2 | 0.5 | 0.05 | 0.02 | 0.002 |  |  |  | 0.01 | 0.02 | 0.06 | [5 empty] | 0.008 |  |  | 0.007 | 0.03 | 0.06 | 0.03
210728_102_NIST612 | NIST612 | Primary | 40.1 |  | 33 | 101800 | 67.0 | 330000 |  | 63 | 85300 | 39.8 | 42 | 38.9 | 35.8 | 38.8 | 49 | 34.3 | 39.5 | 38.6 | 37.8 | 35.7 | 36.3 | 35.2 | 31.6 | 78.1 | 38.0 | 38.6 |  | 36.8 |  |  | 39.1 | 39.0 | 35.1 | 31 | 42.6 | 38.9 | 36.2 |  |  |  | 37.4 | 35.9 | 37.4 | [5 empty] | 39.9 |  |  | 38.5 | 15.2 | 39.0 | 30.5 |  |  | 0.9 |  | 7 | 1000 | 1.6 | 14000 |  | 4 | 1200 | 0.8 | 4 | 0.8 | 2.3 | 1.0 | 6 | 0.8 | 1.8 | 2.9 | 2.7 | 1.7 | 1.1 | 2.8 | 0.8 | 1.2 | 0.8 | 0.8 |  | 1.4 |  |  | 0.8 | 1.2 | 1.0 | 4 | 0.9 | 1.5 | 0.7 |  |  |  | 1.4 | 0.7 | 1.0 | [5 empty] | 1.0 |  |  | 1.0 | 1.0 | 0.9 | 0.7 |  |  | 0.2 |  | 3 | 8 | 0.2 | 500 |  | 4 | 100 | 0.1 | 0.7 | 0.05 | 0.9 | 0.4 | 4 | 0.05 | 0.6 | 0.2 | 2 | 0.4 | 0.3 | 0.6 | 0.1 | 0.004 | 0.02 | 0.005 |  | 0.02 |  |  | 0.01 | 0.3 | 0.2 | 0.5 | 0.04 | 0.08 | 0.01 |  |  |  | 0.05 | 0.004 | 0.01 | [5 empty] | 0.008 |  |  | 0.007 | 0.02 | 0.05 | 0.03
210728_103_NIST612 | NIST612 | Primary | 40.6 |  | 29 | 102500 | 67.8 | 335000 |  | 61 | 85200 | 40.5 | 47 | 39.1 | 36.9 | 39.3 | 44 | 35.7 | 39.2 | 38 | 39.2 | 36.5 | 36.5 | 37.2 | 31.3 | 78.1 | 38.2 | 38.3 |  | 37.5 |  |  | 39.2 | 38.7 | 34.9 | 30 | 43.1 | 38.7 | 36.2 |  |  |  | 37.9 | 35.8 | 38.0 | [5 empty] | 39.0 |  |  | 38.2 | 14.9 | 38.7 | 30.4 |  |  | 0.9 |  | 6 | 1000 | 1.6 | 13000 |  | 4 | 1100 | 0.8 | 3 | 0.8 | 2.3 | 0.9 | 5 | 0.8 | 1.8 | 3 | 2.8 | 1.4 | 1.0 | 2.5 | 0.8 | 1.4 | 0.8 | 0.9 |  | 1.4 |  |  | 0.9 | 1.2 | 1.0 | 3 | 0.8 | 1.6 | 0.7 |  |  |  | 1.4 | 0.8 | 1.3 | [5 empty] | 1.1 |  |  | 1.1 | 1.0 | 0.9 | 0.7 |  |  | 0.2 |  | 3 | 8 | 0.3 | 500 |  | 4 | 90 | 0.09 | 0.6 | 0.04 | 0.8 | 0.4 | 4 | 0.04 | 0.6 | 0.2 | 1 | 0.5 | 0.3 | 0.6 | 0.08 | 0.02 | 0.003 | 0.02 |  | 0.08 |  |  | 0.02 | 0.3 | 0.1 | 0.1 | 0.03 | 0.08 | 0.002 |  |  |  | 0.01 | 0.004 | 0.04 | [5 empty] | 0.008 |  |  | 0.007 | 0.03 | 0.06 | 0.02
210728_126_NIST612 | NIST612 | Primary | 40.2 |  | 35 | 101800 | 67.9 | 333000 |  | 63 | 85100 | 40.0 | 42 | 38.5 | 36.5 | 38.1 | 49 | 35.5 | 38.4 | 41 | 40 | 36.8 | 37.4 | 36.1 | 32.0 | 79.1 | 38.7 | 38.4 |  | 38.3 |  |  | 38.9 | 38.9 | 35.5 | 33 | 42.4 | 39.4 | 36.2 |  |  |  | 37.7 | 35.7 | 37.7 | [5 empty] | 38.8 |  |  | 38.3 | 15.1 | 38.9 | 30.1 |  |  | 1.0 |  | 7 | 1200 | 1.5 | 14000 |  | 4 | 1100 | 0.8 | 3 | 0.7 | 2.0 | 0.8 | 7 | 0.8 | 1.9 | 3 | 3 | 1.8 | 1.1 | 2.5 | 0.8 | 1.2 | 0.8 | 1.1 |  | 1.2 |  |  | 1.0 | 1.4 | 1.1 | 3 | 0.8 | 1.7 | 0.7 |  |  |  | 1.6 | 0.9 | 1.1 | [5 empty] | 1.1 |  |  | 1.3 | 1.0 | 1.0 | 0.6 |  |  | 0.2 |  | 3 | 8 | 0.2 | 500 |  | 4 | 100 | 0.09 | 0.7 | 0.06 | 0.8 | 0.4 | 4 | 0.02 | 0.7 | 0.3 | 1 | 0.6 | 0.3 | 0.5 | 0.09 | 0.004 | 0.003 | 0.005 |  | 0.06 |  |  | 0.02 | 0.4 | 0.2 | 0.1 | 0.04 | 0.02 | 0.01 |  |  |  | 0.01 | 0.02 | 0.01 | [5 empty] | 0.04 |  |  | 0.007 | 0.01 | 0.05 | 0.03
210728_127_NIST612 | NIST612 | Primary | 39.6 |  | 37 | 101500 | 67.7 | 336000 |  | 65 | 85100 | 39.6 | 45.3 | 38.5 | 37.8 | 38.6 | 52 | 35.6 | 39.2 | 35.6 | 41 | 38.6 | 37.2 | 35.6 | 30.8 | 78.2 | 37.9 | 37.6 |  | 37.4 |  |  | 38.9 | 39.2 | 34.2 | 32 | 42.7 | 40.3 | 35.8 |  |  |  | 37.8 | 35.7 | 37.2 | [5 empty] | 39.8 |  |  | 37.7 | 13.5 | 38.0 | 30.5 |  |  | 0.8 |  | 7 | 1100 | 1.5 | 14000 |  | 4 | 1100 | 0.9 | 2.6 | 0.8 | 2.7 | 1.0 | 7 | 0.9 | 1.9 | 2.7 | 3 | 1.7 | 1.0 | 2.8 | 0.7 | 1.4 | 0.7 | 0.9 |  | 1.4 |  |  | 1.0 | 1.2 | 1.2 | 4 | 0.9 | 1.5 | 0.7 |  |  |  | 1.5 | 0.8 | 1.1 | [5 empty] | 1.3 |  |  | 1.1 | 0.9 | 0.9 | 0.7 |  |  | 0.2 |  | 3 | 8 | 0.2 | 500 |  | 4 | 100 | 0.1 | 0.7 | 0.04 | 0.7 | 0.4 | 4 | 0.04 | 0.7 | 0.2 | 1 | 0.5 | 0.3 | 0.6 | 0.1 | 0.01 | 0.003 | 0.005 |  | 0.09 |  |  | 0.02 | 0.3 | 0.2 | 0.5 | 0.05 | 0.1 | 0.009 |  |  |  | 0.01 | 0.004 | 0.01 | [5 empty] | 0.008 |  |  | 0.008 | 0.03 | 0.06 | 0.03
210728_128_NIST612 | NIST612 | Primary | 40.5 |  | 33 | 101700 | 68.1 | 335000 |  | 62 | 84900 | 40.1 | 44.5 | 39.1 | 36.5 | 38.6 | 50 | 35.8 | 39.3 | 36.4 | 38.0 | 36.4 | 37.6 | 35.7 | 31.6 | 78.3 | 39.0 | 37.5 |  | 38.2 |  |  | 39.2 | 39.6 | 35.0 | 31 | 42.8 | 40.1 | 36.0 |  |  |  | 37.1 | 35.8 | 36.9 | [5 empty] | 39.6 |  |  | 37.8 | 14.8 | 38.0 | 29.9 |  |  | 0.9 |  | 6 | 1200 | 1.6 | 14000 |  | 3 | 1300 | 0.8 | 2.9 | 0.8 | 2.3 | 0.8 | 6 | 0.7 | 1.9 | 2.7 | 2.9 | 1.8 | 1.3 | 2.6 | 0.7 | 1.2 | 0.7 | 0.8 |  | 1.2 |  |  | 0.7 | 1.3 | 1.2 | 3 | 0.8 | 1.6 | 0.6 |  |  |  | 1.7 | 0.8 | 1.1 | [5 empty] | 1.0 |  |  | 1.1 | 0.9 | 0.9 | 0.6 |  |  | 0.2 |  | 3 | 8 | 0.2 | 500 |  | 4 | 90 | 0.1 | 0.4 | 0.04 | 0.7 | 0.4 | 4 | 0.03 | 0.6 | 0.3 | 2 | 0.4 | 0.3 | 0.6 | 0.09 | 0.02 | 0.003 | 0.005 |  | 0.06 |  |  | 0.01 | 0.3 | 0.2 | 0.1 | 0.05 | 0.08 | 0.002 |  |  |  | 0.05 | 0.01 | 0.04 | [5 empty] | 0.008 |  |  | 0.007 | 0.02 | 0.06 | 0.03
210728_151_NIST612 | NIST612 | Primary | 40.3 |  | 37 | 101500 | 69.3 | 334000 |  | 64 | 85700 | 39.3 | 43 | 38.4 | 37.3 | 37.9 | 55 | 34.8 | 38.9 | 37.0 | 40.6 | 35.8 | 36.2 | 35.4 | 31.1 | 77.6 | 38.0 | 37.9 |  | 37.0 |  |  | 38.8 | 38.9 | 34.5 | 30 | 42.5 | 39.9 | 36.2 |  |  |  | 38.6 | 36.0 | 37.9 | [5 empty] | 39.1 |  |  | 38.1 | 15.0 | 38.5 | 30.1 |  |  | 0.9 |  | 7 | 1200 | 1.3 | 14000 |  | 4 | 1000 | 0.8 | 3 | 0.6 | 2.3 | 0.8 | 6 | 0.9 | 2.1 | 2.8 | 2.6 | 1.7 | 1.0 | 2.2 | 0.9 | 1.3 | 0.8 | 1.0 |  | 1.5 |  |  | 1.0 | 1.3 | 1.1 | 3 | 0.8 | 2.0 | 0.6 |  |  |  | 1.2 | 0.8 | 1.2 | [5 empty] | 1.0 |  |  | 1.1 | 1.0 | 0.8 | 0.7 |  |  | 0.2 |  | 3 | 8 | 0.2 | 500 |  | 4 | 90 | 0.08 | 0.8 | 0.04 | 0.8 | 0.4 | 4 | 0.03 | 0.7 | 0.2 | 1 | 0.5 | 0.3 | 0.6 | 0.08 | 0.02 | 0.003 | 0.005 |  | 0.02 |  |  | 0.02 | 0.3 | 0.2 | 0.6 | 0.04 | 0.08 | 0.002 |  |  |  | 0.05 | 0.004 | 0.01 | [5 empty] | 0.008 |  |  | 0.007 | 0.004 | 0.06 | 0.04
210728_152_NIST612 | NIST612 | Primary | 40.2 |  | 35 | 101600 | 69.0 | 338000 |  | 61 | 84700 | 39.4 | 44 | 38.4 | 34.8 | 38.6 | 49 | 35.4 | 36.9 | 37.8 | 41.9 | 36.1 | 37.9 | 35.8 | 31.3 | 77.7 | 38.3 | 38.4 |  | 37.5 |  |  | 39.0 | 37.6 | 34.7 | 32 | 42.6 | 38.7 | 35.8 |  |  |  | 37.8 | 35.6 | 38.0 | [5 empty] | 39.2 |  |  | 38.4 | 15.2 | 39.2 | 30.0 |  |  | 0.9 |  | 8 | 1200 | 1.3 | 14000 |  | 4 | 1200 | 1.0 | 3 | 0.7 | 1.9 | 0.8 | 6 | 0.8 | 1.8 | 2.9 | 2.7 | 1.7 | 1.2 | 2.4 | 0.7 | 1.3 | 0.8 | 0.8 |  | 1.4 |  |  | 1.0 | 1.1 | 1.1 | 4 | 0.8 | 1.8 | 0.8 |  |  |  | 1.5 | 0.8 | 1.1 | [5 empty] | 1.0 |  |  | 1.2 | 1.0 | 1.0 | 0.8 |  |  | 0.2 |  | 3 | 8 | 0.2 | 500 |  | 4 | 100 | 0.1 | 0.5 | 0.04 | 0.8 | 0.4 | 4 | 0.03 | 0.6 | 0.2 | 1 | 0.5 | 0.3 | 0.6 | 0.08 | 0.02 | 0.02 | 0.005 |  | 0.06 |  |  | 0.01 | 0.4 | 0.2 | 0.1 | 0.04 | 0.08 | 0.002 |  |  |  | 0.01 | 0.004 | 0.01 | [5 empty] | 0.008 |  |  | 0.007 | 0.02 | 0.06 | 0.03
210728_153_NIST612 | NIST612 | Primary | 39.6 |  | 34 | 101800 | 69.0 | 338000 |  | 65 | 85700 | 40.3 | 43 | 38.8 | 37.8 | 38.3 | 55 | 35.9 | 40.1 | 37.6 | 39 | 35.8 | 37.1 | 35.3 | 31.3 | 78.8 | 38.9 | 38.3 |  | 37.4 |  |  | 38.7 | 39.6 | 34.8 | 31 | 43.2 | 39.1 | 36.1 |  |  |  | 36.9 | 35.8 | 38.0 | [5 empty] | 38.8 |  |  | 38.8 | 15.1 | 39.0 | 30.3 |  |  | 0.9 |  | 6 | 1300 | 1.6 | 14000 |  | 3 | 1000 | 1.0 | 3 | 0.7 | 2.4 | 0.8 | 6 | 0.8 | 2.1 | 2.9 | 3 | 1.5 | 0.9 | 2.3 | 0.8 | 1.3 | 0.9 | 0.9 |  | 1.4 |  |  | 0.9 | 1.3 | 1.0 | 3 | 0.9 | 1.8 | 0.7 |  |  |  | 1.1 | 0.7 | 1.2 | [5 empty] | 1.0 |  |  | 1.1 | 0.9 | 0.9 | 0.7 |  |  | 0.2 |  | 3 | 8 | 0.2 | 500 |  | 4 | 80 | 0.1 | 0.6 | 0.05 | 0.8 | 0.4 | 4 | 0.03 | 0.6 | 0.2 | 1 | 0.5 | 0.3 | 0.7 | 0.08 | 0.02 | 0.003 | 0.005 |  | 0.06 |  |  | 0.02 | 0.3 | 0.1 | 0.1 | 0.04 | 0.08 | 0.002 |  |  |  | 0.01 | 0.01 | 0.01 | [5 empty] | 0.008 |  |  | 0.007 | 0.04 | 0.04 | 0.03
210728_176_NIST612 | NIST612 | Primary | 40.0 |  | 38 | 101200 | 68.6 | 339000 |  | 64 | 84100 | 40.2 | 45 | 38.6 | 35.4 | 38.5 | 48 | 35.4 | 38.4 | 37.5 | 37.8 | 35.4 | 36.1 | 34.7 | 31.0 | 78.2 | 38.6 | 37.2 |  | 37.5 |  |  | 39.0 | 38.7 | 34.1 | 30 | 42.9 | 39.4 | 36.1 |  |  |  | 39.3 | 35.8 | 37.8 | [5 empty] | 39.9 |  |  | 38.2 | 15.1 | 38.6 | 30.0 |  |  | 0.9 |  | 7 | 1200 | 1.6 | 14000 |  | 4 | 1300 | 0.8 | 3 | 0.9 | 2.2 | 0.8 | 6 | 0.9 | 1.9 | 2.8 | 2.9 | 1.8 | 1.0 | 2.2 | 0.8 | 1.5 | 0.8 | 0.9 |  | 1.4 |  |  | 0.9 | 1.3 | 1.2 | 3 | 0.8 | 1.7 | 0.6 |  |  |  | 1.5 | 0.8 | 1.3 | [5 empty] | 0.9 |  |  | 1.1 | 1.0 | 1.0 | 0.7 |  |  | 0.2 |  | 3 | 8 | 0.2 | 500 |  | 4 | 90 | 0.09 | 0.8 | 0.03 | 0.7 | 0.4 | 4 | 0.02 | 0.6 | 0.2 | 1 | 0.4 | 0.3 | 0.6 | 0.09 | 0.02 | 0.01 | 0.005 |  | 0.09 |  |  | 0.02 | 0.4 | 0.1 | 0.1 | 0.04 | 0.1 | 0.002 |  |  |  | 0.01 | 0.004 | 0.01 | [5 empty] | 0.008 |  |  | 0.007 | 0.03 | 0.04 | 0.04
210728_177_NIST612 | NIST612 | Primary | 39.8 |  | 35 | 101200 | 68.1 | 336000 |  | 61 | 84100 | 39.9 | 43.4 | 38.6 | 36.2 | 38.7 | 54 | 35.3 | 40.5 | 37.5 | 37.7 | 35.6 | 37.4 | 34.4 | 30.7 | 78.0 | 38.5 | 38.1 |  | 37.5 |  |  | 39.3 | 37.6 | 33.7 | 30 | 42.0 | 39.3 | 36.2 |  |  |  | 37.5 | 35.4 | 37.0 | [5 empty] | 38.2 |  |  | 38.1 | 15.2 | 38.5 | 30.3 |  |  | 0.9 |  | 6 | 1200 | 1.6 | 14000 |  | 3 | 1100 | 1.0 | 2.8 | 0.7 | 2.1 | 0.8 | 7 | 0.9 | 2.0 | 2.7 | 2.9 | 1.6 | 1.1 | 2.5 | 0.8 | 1.5 | 0.8 | 0.9 |  | 1.6 |  |  | 1.0 | 1.1 | 1.1 | 4 | 0.8 | 1.6 | 0.6 |  |  |  | 1.3 | 0.8 | 1.3 | [5 empty] | 1.2 |  |  | 1.1 | 1.0 | 0.9 | 0.6 |  |  | 0.2 |  | 3 | 8 | 0.2 | 500 |  | 4 | 80 | 0.09 | 0.5 | 0.03 | 0.7 | 0.4 | 4 | 0.02 | 0.6 | 0.2 | 1 | 0.4 | 0.3 | 0.6 | 0.08 | 0.02 | 0.003 | 0.02 |  | 0.02 |  |  | 0.02 | 0.3 | 0.2 | 0.1 | 0.04 | 0.1 | 0.002 |  |  |  | 0.01 | 0.004 | 0.01 | [5 empty] | 0.008 |  |  | 0.03 | 0.04 | 0.05 | 0.02
210728_178_NIST612 | NIST612 | Primary | 40.3 |  | 35 | 102000 | 68.5 | 339000 |  | 60 | 85100 | 39.8 | 44 | 38.8 | 38.1 | 38.7 | 49 | 35.1 | 38.9 | 38.4 | 41 | 35.1 | 36.0 | 36.8 | 31.7 | 78.3 | 38.6 | 37.6 |  | 39.0 |  |  | 39.7 | 39.2 | 34.8 | 31 | 42.6 | 39.2 | 35.9 |  |  |  | 37.2 | 35.6 | 37.1 | [5 empty] | 39.9 |  |  | 37.6 | 15.0 | 38.3 | 30.8 |  |  | 0.9 |  | 7 | 1100 | 1.9 | 14000 |  | 4 | 1200 | 0.8 | 3 | 0.8 | 2.4 | 0.8 | 5 | 0.8 | 1.9 | 2.9 | 3 | 1.6 | 1.1 | 2.6 | 0.7 | 1.5 | 0.8 | 0.8 |  | 1.6 |  |  | 0.9 | 1.2 | 1.3 | 4 | 0.9 | 1.4 | 0.7 |  |  |  | 1.5 | 0.9 | 1.2 | [5 empty] | 1.0 |  |  | 0.9 | 1.0 | 0.8 | 0.7 |  |  | 0.2 |  | 3 | 8 | 0.2 | 500 |  | 4 | 90 | 0.09 | 0.5 | 0.03 | 0.8 | 0.3 | 4 | 0.03 | 0.5 | 0.2 | 1 | 0.5 | 0.3 | 0.5 | 0.1 | 0.02 | 0.003 | 0.02 |  | 0.06 |  |  | 0.02 | 0.3 | 0.1 | 0.1 | 0.04 | 0.02 | 0.009 |  |  |  | 0.07 | 0.01 | 0.01 | [5 empty] | 0.008 |  |  | 0.03 | 0.03 | 0.05 | 0.03
210728_201_NIST612 | NIST612 | Primary | 39.9 |  | 33 | 101300 | 67.4 | 340000 |  | 63 | 84900 | 40.4 | 43 | 39.0 | 36.5 | 38.7 | 50 | 36.2 | 37.9 | 40.0 | 38.7 | 36.7 | 36.7 | 34.4 | 31.0 | 78.2 | 37.9 | 37.6 |  | 38.6 |  |  | 39.3 | 38.8 | 34.4 | 31 | 42.7 | 38.3 | 35.6 |  |  |  | 37.6 | 35.6 | 37.6 | [5 empty] | 38.6 |  |  | 37.5 | 14.7 | 38.4 | 30.0 |  |  | 1.0 |  | 6 | 1100 | 1.8 | 14000 |  | 4 | 1000 | 0.9 | 3 | 0.8 | 1.9 | 0.8 | 6 | 0.8 | 2.0 | 2.9 | 2.3 | 1.5 | 1.0 | 2.5 | 0.8 | 1.4 | 0.7 | 0.9 |  | 1.5 |  |  | 0.8 | 1.5 | 0.9 | 4 | 0.8 | 1.4 | 0.6 |  |  |  | 1.3 | 0.8 | 1.1 | [5 empty] | 1.0 |  |  | 0.9 | 0.9 | 0.9 | 0.6 |  |  | 0.2 |  | 3 | 7 | 0.2 | 500 |  | 3 | 90 | 0.08 | 0.6 | 0.05 | 0.8 | 0.3 | 4 | 0.04 | 0.6 | 0.2 | 1 | 0.4 | 0.3 | 0.6 | 0.09 | 0.003 | 0.003 | 0.005 |  | 0.02 |  |  | 0.02 | 0.4 | 0.1 | 0.6 | 0.04 | 0.1 | 0.002 |  |  |  | 0.05 | 0.003 | 0.01 | [5 empty] | 0.008 |  |  | 0.007 | 0.02 | 0.05 | 0.03
210728_202_NIST612 | NIST612 | Primary | 39.6 |  | 33 | 101400 | 68.1 | 339000 |  | 61 | 85600 | 40.0 | 41.8 | 38.3 | 36.9 | 38.7 | 52 | 35.3 | 38.8 | 36.5 | 40.0 | 36.7 | 37.4 | 35.0 | 32.3 | 78.6 | 38.5 | 37.7 |  | 37.6 |  |  | 39.4 | 38.7 | 33.8 | 30 | 42.9 | 39.8 | 36.4 |  |  |  | 37.7 | 35.5 | 37.4 | [5 empty] | 39.0 |  |  | 38.2 | 13.5 | 38.1 | 30.3 |  |  | 1.0 |  | 6 | 1200 | 1.8 | 14000 |  | 4 | 1300 | 0.9 | 2.8 | 0.8 | 2.0 | 0.8 | 6 | 0.7 | 2.0 | 2.8 | 2.6 | 1.8 | 0.9 | 2.1 | 0.9 | 1.2 | 0.7 | 0.7 |  | 1.4 |  |  | 0.8 | 1.2 | 0.9 | 3 | 0.8 | 1.7 | 0.6 |  |  |  | 1.3 | 0.6 | 1.2 | [5 empty] | 1.0 |  |  | 1.0 | 0.8 | 0.9 | 0.6 |  |  | 0.2 |  | 3 | 7 | 0.3 | 500 |  | 3 | 90 | 0.1 | 0.6 | 0.04 | 0.7 | 0.3 | 4 | 0.04 | 0.6 | 0.2 | 1 | 0.5 | 0.2 | 0.6 | 0.08 | 0.02 | 0.01 | 0.005 |  | 0.02 |  |  | 0.02 | 0.4 | 0.1 | 0.6 | 0.04 | 0.08 | 0.002 |  |  |  | 0.01 | 0.01 | 0.01 | [5 empty] | 0.008 |  |  | 0.007 | 0.02 | 0.05 | 0.02
210728_203_NIST612 | NIST612 | Primary | 40.3 |  | 34 | 100800 | 66.9 | 344000 |  | 61 | 85100 | 39.2 | 47.3 | 39.1 | 34.7 | 38.6 | 53 | 35.6 | 39.0 | 36.4 | 37.2 | 35.2 | 37.3 | 33.7 | 31.3 | 78.3 | 37.9 | 37.3 |  | 38.1 |  |  | 38.9 | 38.3 | 34.5 | 33 | 41.8 | 40.1 | 35.9 |  |  |  | 37.4 | 35.2 | 38.2 | [5 empty] | 38.2 |  |  | 37.8 | 14.8 | 38.3 | 29.9 |  |  | 1.0 |  | 6 | 1200 | 1.6 | 15000 |  | 3 | 1100 | 0.9 | 2.9 | 0.7 | 2.4 | 0.9 | 6 | 0.9 | 1.7 | 2.9 | 2.9 | 1.8 | 1.1 | 2.2 | 0.8 | 1.3 | 0.8 | 0.8 |  | 1.3 |  |  | 1.0 | 1.2 | 1.3 | 4 | 0.9 | 1.8 | 0.7 |  |  |  | 1.5 | 0.9 | 1.2 | [5 empty] | 1.2 |  |  | 1.1 | 1.0 | 1.0 | 0.7 |  |  | 0.2 |  | 3 | 7 | 0.2 | 500 |  | 3 | 90 | 0.09 | 0.3 | 0.03 | 0.7 | 0.3 | 4 | 0.04 | 0.5 | 0.2 | 1 | 0.5 | 0.2 | 0.5 | 0.08 | 0.02 | 0.003 | 0.005 |  | 0.07 |  |  | 0.009 | 0.3 | 0.1 | 0.8 | 0.03 | 0.02 | 0.009 |  |  |  | 0.01 | 0.003 | 0.04 | [5 empty] | 0.008 |  |  | 0.007 | 0.01 | 0.04 | 0.03
210728_226_NIST612 | NIST612 | Primary | 40.4 |  | 36 | 101400 | 67.9 | 340000 |  | 63 | 84900 | 40.3 | 43.6 | 39.4 | 37.2 | 38.7 | 52 | 35.3 | 39.3 | 36.7 | 39.7 | 35.8 | 36.9 | 35.2 | 31.3 | 79.2 | 38.6 | 38.3 |  | 38.2 |  |  | 39.0 | 39.5 | 35.2 | 29 | 42.8 | 39.6 | 35.3 |  |  |  | 38.0 | 35.2 | 36.3 | [5 empty] | 39.6 |  |  | 38.4 | 14.9 | 38.6 | 30.2 |  |  | 1.0 |  | 6 | 1200 | 1.6 | 15000 |  | 3 | 1300 | 0.9 | 2.8 | 0.9 | 2.4 | 0.9 | 7 | 0.8 | 1.7 | 2.9 | 2.4 | 1.7 | 1.0 | 2.4 | 0.7 | 1.4 | 0.8 | 0.7 |  | 1.4 |  |  | 0.9 | 1.2 | 1.1 | 3 | 0.9 | 1.7 | 0.7 |  |  |  | 1.2 | 0.8 | 1.2 | [5 empty] | 1.1 |  |  | 1.0 | 0.9 | 0.9 | 0.8 |  |  | 0.2 |  | 3 | 7 | 0.2 | 500 |  | 3 | 90 | 0.1 | 0.6 | 0.03 | 0.7 | 0.3 | 4 | 0.04 | 0.6 | 0.2 | 1 | 0.5 | 0.2 | 0.6 | 0.07 | 0.03 | 0.003 | 0.005 |  | 0.1 |  |  | 0.01 | 0.3 | 0.1 | 0.1 | 0.04 | 0.02 | 0.002 |  |  |  | 0.01 | 0.003 | 0.01 | [5 empty] | 0.008 |  |  | 0.007 | 0.01 | 0.03 | 0.03
210728_227_NIST612 | NIST612 | Primary | 40.7 |  | 35 | 101600 | 67.5 | 342000 |  | 64 | 84600 | 39.7 | 44 | 38.2 | 36.6 | 39.2 | 51 | 35.9 | 37.7 | 37.6 | 40 | 36.0 | 37.0 | 35.6 | 31.2 | 78.2 | 38.0 | 37.7 |  | 37.4 |  |  | 38.4 | 38.1 | 34.5 | 34 | 42.8 | 41.6 | 36.2 |  |  |  | 37.8 | 35.3 | 37.0 | [5 empty] | 39.2 |  |  | 39.2 | 15.1 | 38.2 | 30.4 |  |  | 1.0 |  | 7 | 1100 | 1.5 | 14000 |  | 3 | 1000 | 0.8 | 3 | 0.8 | 2.3 | 0.8 | 6 | 0.8 | 1.7 | 2.9 | 3 | 1.6 | 1.1 | 2.2 | 0.7 | 1.3 | 0.9 | 0.8 |  | 1.5 |  |  | 0.9 | 1.2 | 1.0 | 3 | 0.9 | 1.4 | 0.7 |  |  |  | 1.2 | 0.8 | 1.3 | [5 empty] | 1.1 |  |  | 1.1 | 1.0 | 0.8 | 0.7 |  |  | 0.2 |  | 3 | 7 | 0.2 | 500 |  | 3 | 80 | 0.09 | 0.4 | 0.03 | 0.6 | 0.3 | 4 | 0.04 | 0.6 | 0.2 | 1 | 0.4 | 0.2 | 0.6 | 0.07 | 0.003 | 0.003 | 0.02 |  | 0.02 |  |  | 0.02 | 0.3 | 0.1 | 0.1 | 0.04 | 0.1 | 0.002 |  |  |  | 0.01 | 0.003 | 0.05 | [5 empty] | 0.008 |  |  | 0.007 | 0.02 | 0.04 | 0.02
210728_228_NIST612 | NIST612 | Primary | 39.4 |  | 36 | 100800 | 67.4 | 342000 |  | 59 | 84600 | 39.7 | 44.0 | 38.7 | 36.3 | 38.8 | 53 | 36.0 | 39.4 | 38 | 39.5 | 36.1 | 36.5 | 35.7 | 31.5 | 77.8 | 37.3 | 37.1 |  | 37.3 |  |  | 38.5 | 38.5 | 33.6 | 31 | 42.1 | 38.6 | 35.4 |  |  |  | 37.2 | 34.6 | 37.0 | [5 empty] | 39.6 |  |  | 37.0 | 15.1 | 38.7 | 30.3 |  |  | 1.0 |  | 7 | 1300 | 1.5 | 14000 |  | 3 | 1200 | 0.9 | 2.7 | 0.8 | 2.1 | 0.8 | 6 | 0.7 | 1.7 | 3 | 2.6 | 1.6 | 1.2 | 2.3 | 0.7 | 1.2 | 0.7 | 0.8 |  | 1.5 |  |  | 0.9 | 1.1 | 1.0 | 3 | 0.7 | 1.6 | 0.6 |  |  |  | 1.4 | 0.8 | 1.1 | [5 empty] | 1.1 |  |  | 1.1 | 0.9 | 1.5 | 0.6 |  |  | 0.2 |  | 3 | 7 | 0.3 | 500 |  | 3 | 90 | 0.08 | 0.6 | 0.03 | 0.8 | 0.3 | 4 | 0.04 | 0.6 | 0.2 | 1 | 0.4 | 0.3 | 0.7 | 0.09 | 0.003 | 0.003 | 0.005 |  | 0.02 |  |  | 0.01 | 0.3 | 0.1 | 0.1 | 0.04 | 0.02 | 0.002 |  |  |  | 0.01 | 0.003 | 0.01 | [5 empty] | 0.008 |  |  | 0.007 | 0.03 | 0.04 | 0.02
210728_251_NIST612 | NIST612 | Primary | 41.1 |  | 35 | 100900 | 67.3 | 342000 |  | 62 | 84800 | 39.6 | 45 | 39.0 | 36.4 | 39.1 | 53 | 35.8 | 40.4 | 37.5 | 40.0 | 36.1 | 37.4 | 38.3 | 31.2 | 77.3 | 38.2 | 37.8 |  | 37.3 |  |  | 38.6 | 37.6 | 33.9 | 32 | 42.7 | 38.5 | 35.7 |  |  |  | 38.0 | 35.8 | 37.6 | [5 empty] | 38.8 |  |  | 38.7 | 14.9 | 38.0 | 30.4 |  |  | 0.8 |  | 6 | 1200 | 1.4 | 15000 |  | 3 | 1100 | 0.9 | 3 | 0.7 | 2.3 | 0.7 | 6 | 0.7 | 1.9 | 2.7 | 2.8 | 1.6 | 1.1 | 2.4 | 0.9 | 1.4 | 0.8 | 0.9 |  | 1.3 |  |  | 0.8 | 1.2 | 1.0 | 4 | 0.7 | 1.4 | 0.6 |  |  |  | 1.3 | 0.8 | 1.1 | [5 empty] | 1.1 |  |  | 1.2 | 0.9 | 0.9 | 0.7 |  |  | 0.2 |  | 3 | 7 | 0.2 | 500 |  | 3 | 90 | 0.08 | 0.5 | 0.03 | 0.8 | 0.3 | 4 | 0.03 | 0.6 | 0.2 | 1 | 0.4 | 0.2 | 0.6 | 0.07 | 0.03 | 0.01 | 0.005 |  | 0.07 |  |  | 0.01 | 0.3 | 0.1 | 0.1 | 0.04 | 0.1 | 0.002 |  |  |  | 0.01 | 0.003 | 0.01 | [5 empty] | 0.03 |  |  | 0.007 | 0.01 | 0.04 | 0.03
210728_252_NIST612 | NIST612 | Primary | 40.1 |  | 36 | 101200 | 67.4 | 342000 |  | 64 | 85800 | 39.5 | 44.1 | 38.8 | 37.3 | 38.6 | 51 | 35.7 | 37.3 | 38.1 | 37.4 | 36.6 | 36.5 | 35.1 | 31.1 | 79.2 | 38.2 | 38.4 |  | 36.4 |  |  | 39.3 | 38.6 | 34.5 | 31 | 42.8 | 39.7 | 35.8 |  |  |  | 38.1 | 35.4 | 37.5 | [5 empty] | 39.3 |  |  | 38.2 | 14.9 | 38.4 | 30.7 |  |  | 0.8 |  | 7 | 1300 | 1.6 | 15000 |  | 3 | 1200 | 0.9 | 2.8 | 0.8 | 2.5 | 0.8 | 6 | 0.9 | 1.8 | 2.9 | 2.6 | 1.6 | 1.0 | 2.6 | 0.8 | 1.5 | 0.9 | 0.9 |  | 1.4 |  |  | 1.0 | 1.2 | 1.1 | 3 | 0.8 | 1.5 | 0.7 |  |  |  | 1.2 | 0.8 | 1.1 | [5 empty] | 1.0 |  |  | 1.1 | 0.9 | 1.0 | 0.7 |  |  | 0.2 |  | 3 | 7 | 0.2 | 500 |  | 3 | 90 | 0.08 | 0.6 | 0.04 | 0.6 | 0.3 | 4 | 0.02 | 0.6 | 0.2 | 1 | 0.4 | 0.2 | 0.6 | 0.09 | 0.02 | 0.01 | 0.005 |  | 0.02 |  |  | 0.02 | 0.3 | 0.1 | 0.5 | 0.04 | 0.02 | 0.008 |  |  |  | 0.04 | 0.003 | 0.05 | [5 empty] | 0.008 |  |  | 0.03 | 0.02 | 0.06 | 0.02
210728_253_NIST612 | NIST612 | Primary | 40.1 |  | 38 | 101800 | 68.4 | 343000 |  | 61 | 85400 | 39.6 | 44 | 39.0 | 35.6 | 39.4 | 49 | 35.4 | 38.7 | 40.3 | 38.2 | 36.0 | 35.6 | 37.4 | 31.6 | 77.8 | 38.4 | 37.5 |  | 37.0 |  |  | 39.5 | 39.1 | 35.8 | 29 | 42.9 | 38.7 | 36.3 |  |  |  | 37.5 | 35.6 | 38.4 | [5 empty] | 39.5 |  |  | 38.8 | 15.2 | 39.5 | 30.4 |  |  | 1.1 |  | 7 | 1200 | 1.7 | 15000 |  | 3 | 1100 | 0.8 | 3 | 0.7 | 2.2 | 0.7 | 6 | 0.7 | 1.8 | 2.9 | 2.7 | 1.8 | 1.1 | 2.8 | 0.9 | 1.4 | 0.9 | 0.8 |  | 1.5 |  |  | 1.0 | 1.2 | 1.2 | 3 | 0.9 | 1.6 | 0.7 |  |  |  | 1.6 | 0.8 | 1.1 | [5 empty] | 0.9 |  |  | 0.9 | 1.0 | 1.0 | 0.7 |  |  | 0.2 |  | 3 | 7 | 0.2 | 500 |  | 3 | 90 | 0.09 | 0.5 | 0.04 | 0.6 | 0.3 | 4 | 0.04 | 0.7 | 0.2 | 1 | 0.5 | 0.2 | 0.4 | 0.08 | 0.03 | 0.003 | 0.005 |  | 0.02 |  |  | 0.02 | 0.3 | 0.1 | 0.1 | 0.04 | 0.1 | 0.002 |  |  |  | 0.01 | 0.003 | 0.06 | [5 empty] | 0.04 |  |  | 0.007 | 0.04 | 0.04 | 0.02
210728_276_NIST612 | NIST612 | Primary | 40.5 |  | 33 | 101500 | 67.2 | 339000 |  | 61 | 84300 | 40.3 | 44 | 38.6 | 38.4 | 39.1 | 54 | 35.4 | 38.4 | 39.6 | 41 | 37.0 | 37.0 | 38.2 | 31.5 | 78.7 | 38.5 | 38.6 |  | 38.0 |  |  | 38.8 | 39.0 | 34.9 | 30 | 43.3 | 40.0 | 36.3 |  |  |  | 38.7 | 35.9 | 36.7 | [5 empty] | 39.8 |  |  | 38.1 | 15.4 | 38.3 | 30.1 |  |  | 1.0 |  | 6 | 1100 | 1.6 | 14000 |  | 4 | 1200 | 0.9 | 3 | 0.8 | 2.3 | 0.9 | 7 | 0.7 | 1.8 | 2.9 | 3 | 1.6 | 1.1 | 2.5 | 0.7 | 1.4 | 0.8 | 0.8 |  | 1.5 |  |  | 0.9 | 1.1 | 1.0 | 3 | 0.8 | 1.6 | 0.6 |  |  |  | 1.4 | 0.8 | 1.1 | [5 empty] | 1.1 |  |  | 1.2 | 1.1 | 0.8 | 0.6 |  |  | 0.2 |  | 3 | 8 | 0.2 | 500 |  | 3 | 90 | 0.08 | 0.5 | 0.04 | 0.6 | 0.3 | 4 | 0.005 | 0.7 | 0.2 | 1 | 0.4 | 0.3 | 0.5 | 0.07 | 0.02 | 0.01 | 0.005 |  | 0.02 |  |  | 0.01 | 0.3 | 0.1 | 0.1 | 0.04 | 0.02 | 0.002 |  |  |  | 0.06 | 0.01 | 0.01 | [5 empty] | 0.008 |  |  | 0.03 | 0.03 | 0.02 | 0.04
210728_277_NIST612 | NIST612 | Primary | 40.2 |  | 36 | 100800 | 68.5 | 340000 |  | 63 | 84900 | 39.5 | 43 | 38.1 | 35.0 | 38.9 | 53 | 35.8 | 39.3 | 37.3 | 38.8 | 35.6 | 37.2 | 36 | 31.3 | 78.2 | 37.9 | 38.2 |  | 38.0 |  |  | 38.6 | 38.9 | 35.3 | 31 | 42.6 | 40.2 | 36.3 |  |  |  | 38.0 | 35.4 | 37.0 | [5 empty] | 39.6 |  |  | 37.0 | 15.2 | 39.1 | 30.4 |  |  | 0.9 |  | 7 | 1200 | 1.5 | 14000 |  | 4 | 1100 | 1.0 | 3 | 0.7 | 2.0 | 0.9 | 7 | 0.8 | 2.0 | 2.7 | 2.3 | 1.8 | 1.0 | 3 | 0.7 | 1.2 | 0.7 | 1.0 |  | 1.6 |  |  | 0.7 | 1.2 | 1.1 | 3 | 0.9 | 1.6 | 0.7 |  |  |  | 1.4 | 0.8 | 1.2 | [5 empty] | 1.0 |  |  | 1.0 | 0.9 | 0.9 | 0.6 |  |  | 0.2 |  | 3 | 8 | 0.3 | 500 |  | 3 | 90 | 0.1 | 0.7 | 0.05 | 0.5 | 0.3 | 4 | 0.03 | 0.7 | 0.2 | 1 | 0.5 | 0.2 | 0.6 | 0.07 | 0.02 | 0.01 | 0.005 |  | 0.06 |  |  | 0.02 | 0.3 | 0.1 | 0.5 | 0.04 | 0.02 | 0.01 |  |  |  | 0.01 | 0.01 | 0.01 | [5 empty] | 0.04 |  |  | 0.007 | 0.03 | 0.05 | 0.03
210728_278_NIST612 | NIST612 | Primary | 40.4 |  | 34 | 101000 | 67.8 | 342000 |  | 62 | 85500 | 39.7 | 45 | 38.7 | 38.3 | 38.2 | 52 | 35.3 | 38.9 | 36.3 | 39 | 36.4 | 36.7 | 35.2 | 31.4 | 78.0 | 37.8 | 38.1 |  | 37.6 |  |  | 39.2 | 39.2 | 35.1 | 30.0 | 42.4 | 39.4 | 36.3 |  |  |  | 36.4 | 35.3 | 36.9 | [5 empty] | 38.7 |  |  | 38.2 | 15.0 | 38.8 | 30.7 |  |  | 0.9 |  | 7 | 1200 | 1.6 | 15000 |  | 3 | 1200 | 0.9 | 3 | 0.7 | 2.3 | 0.6 | 6 | 0.8 | 2.0 | 2.9 | 3 | 1.7 | 1.2 | 2.5 | 0.7 | 1.2 | 0.6 | 0.8 |  | 1.5 |  |  | 0.9 | 1.2 | 1.4 | 2.7 | 0.8 | 1.7 | 0.7 |  |  |  | 1.2 | 0.7 | 1.0 | [5 empty] | 1.0 |  |  | 1.0 | 0.9 | 1.1 | 0.8 |  |  | 0.2 |  | 3 | 8 | 0.2 | 500 |  | 3 | 90 | 0.09 | 0.5 | 0.04 | 0.6 | 0.3 | 4 | 0.02 | 0.7 | 0.2 | 1 | 0.5 | 0.2 | 0.5 | 0.08 | 0.02 | 0.003 | 0.005 |  | 0.06 |  |  | 0.02 | 0.3 | 0.1 | 0.1 | 0.04 | 0.08 | 0.002 |  |  |  | 0.07 | 0.003 | 0.01 | [5 empty] | 0.008 |  |  | 0.007 | 0.03 | 0.05 | 0.02
210728_301_NIST612 | NIST612 | Primary | 40.5 |  | 34 | 102400 | 69.0 | 338000 |  | 60 | 84200 | 39.5 | 43.0 | 39.4 | 35.6 | 38.8 | 52 | 35.6 | 37.8 | 41 | 40.0 | 35.3 | 37.1 | 35.1 | 30.9 | 78.4 | 38.3 | 37.9 |  | 36.4 |  |  | 38.5 | 39.2 | 34.5 | 30 | 42.5 | 38.9 | 35.7 |  |  |  | 37.2 | 35.4 | 37.4 | [5 empty] | 39.2 |  |  | 38.2 | 15.1 | 38.7 | 29.8 |  |  | 0.9 |  | 7 | 1900 | 1.7 | 14000 |  | 3 | 1100 | 0.9 | 2.9 | 0.7 | 2.5 | 0.8 | 6 | 0.7 | 2.0 | 3 | 2.9 | 1.7 | 1.2 | 2.2 | 0.8 | 1.3 | 0.8 | 0.9 |  | 1.2 |  |  | 0.8 | 1.1 | 1.0 | 4 | 0.7 | 1.4 | 0.6 |  |  |  | 1.5 | 0.7 | 1.2 | [5 empty] | 1.2 |  |  | 1.0 | 1.0 | 0.8 | 0.6 |  |  | 0.2 |  | 3 | 8 | 0.2 | 500 |  | 3 | 90 | 0.09 | 0.6 | 0.06 | 0.7 | 0.3 | 4 | 0.04 | 0.8 | 0.2 | 1 | 0.5 | 0.2 | 0.5 | 0.08 | 0.02 | 0.01 | 0.005 |  | 0.02 |  |  | 0.02 | 0.3 | 0.1 | 0.1 | 0.05 | 0.08 | 0.002 |  |  |  | 0.01 | 0.01 | 0.01 | [5 empty] | 0.008 |  |  | 0.007 | 0.02 | 0.05 | 0.04
210728_302_NIST612 | NIST612 | Primary | 39.8 |  | 36 | 102400 | 68.6 | 340000 |  | 62 | 85600 | 40.3 | 42 | 39.2 | 37.2 | 38.7 | 49 | 35.7 | 39.2 | 40 | 40.0 | 35.9 | 37.1 | 35.5 | 32.1 | 78.2 | 38.8 | 37.5 |  | 37.0 |  |  | 39.7 | 38.8 | 35.1 | 32 | 43.1 | 39.7 | 36.3 |  |  |  | 38.1 | 35.9 | 37.1 | [5 empty] | 39.2 |  |  | 38.0 | 15.1 | 39.0 | 30.5 |  |  | 0.9 |  | 7 | 1200 | 1.8 | 14000 |  | 3 | 1100 | 0.9 | 3 | 0.7 | 2.2 | 0.8 | 6 | 0.7 | 2.0 | 3 | 2.6 | 1.5 | 1.1 | 2.3 | 0.6 | 1.4 | 0.8 | 0.7 |  | 1.3 |  |  | 1.0 | 1.3 | 1.0 | 4 | 0.8 | 1.4 | 0.7 |  |  |  | 1.2 | 0.7 | 0.9 | [5 empty] | 1.3 |  |  | 1.1 | 1.0 | 1.0 | 0.7 |  |  | 0.2 |  | 3 | 8 | 0.3 | 500 |  | 3 | 90 | 0.07 | 0.6 | 0.04 | 0.7 | 0.3 | 4 | 0.03 | 0.7 | 0.2 | 1 | 0.5 | 0.3 | 0.5 | 0.09 | 0.02 | 0.02 | 0.005 |  | 0.02 |  |  | 0.02 | 0.3 | 0.1 | 0.5 | 0.03 | 0.02 | 0.002 |  |  |  | 0.01 | 0.02 | 0.01 | [5 empty] | 0.008 |  |  | 0.03 | 0.02 | 0.05 | 0.03
210728_303_NIST612 | NIST612 | Primary | 39.5 |  | 37 | 101900 | 67.5 | 337000 |  | 62 | 85900 | 39.5 | 46 | 38.6 | 34.7 | 38.5 | 50 | 35.4 | 36.8 | 38.0 | 39.8 | 36.2 | 37.3 | 37.4 | 31.8 | 78.9 | 38.2 | 38.1 |  | 37.4 |  |  | 39.1 | 39.2 | 35.3 | 29 | 42.9 | 39.2 | 36.3 |  |  |  | 38.7 | 36.1 | 37.2 | [5 empty] | 40.3 |  |  | 37.9 | 15.1 | 39.4 | 30.4 |  |  | 0.9 |  | 7 | 1200 | 1.8 | 14000 |  | 3 | 1200 | 0.9 | 3 | 0.7 | 2.2 | 0.8 | 6 | 0.8 | 1.8 | 2.7 | 2.6 | 1.7 | 1.3 | 2.5 | 0.8 | 1.3 | 0.7 | 1.1 |  | 1.8 |  |  | 0.9 | 1.2 | 1.0 | 3 | 0.8 | 1.8 | 0.6 |  |  |  | 1.5 | 0.7 | 1.4 | [5 empty] | 1.0 |  |  | 1.0 | 1.0 | 0.9 | 0.7 |  |  | 0.2 |  | 4 | 8 | 0.2 | 500 |  | 3 | 80 | 0.08 | 0.6 | 0.03 | 0.7 | 0.3 | 4 | 0.03 | 0.6 | 0.2 | 1 | 0.5 | 0.2 | 0.6 | 0.08 | 0.02 | 0.003 | 0.005 |  | 0.02 |  |  | 0.02 | 0.3 | 0.1 | 0.1 | 0.04 | 0.1 | 0.002 |  |  |  | 0.01 | 0.003 | 0.01 | [5 empty] | 0.008 |  |  | 0.03 | 0.02 | 0.04 | 0.02
210728_326_NIST612 | NIST612 | Primary | 40.1 |  | 36 | 101200 | 67.7 | 336000 |  | 62 | 84900 | 40.3 | 44.1 | 38.7 | 36.5 | 38.7 | 53 | 35.9 | 38.7 | 36.9 | 40.3 | 36.3 | 37.6 | 35.8 | 31.8 | 78.7 | 38.5 | 37.9 |  | 36.7 |  |  | 38.6 | 39.0 | 35.2 | 31 | 43.0 | 39.8 | 36.0 |  |  |  | 38.1 | 35.7 | 37.3 | [5 empty] | 38.7 |  |  | 37.8 | 14.9 | 38.6 | 30.0 |  |  | 0.9 |  | 7 | 1100 | 1.3 | 14000 |  | 3 | 1100 | 1.0 | 2.7 | 0.7 | 2.3 | 1.0 | 6 | 0.8 | 2.1 | 2.8 | 2.9 | 1.7 | 1.2 | 2.4 | 0.6 | 1.5 | 0.8 | 0.9 |  | 1.4 |  |  | 0.9 | 1.0 | 1.2 | 4 | 0.9 | 1.6 | 0.8 |  |  |  | 1.5 | 0.9 | 1.2 | [5 empty] | 1.1 |  |  | 1.0 | 1.0 | 0.9 | 0.6 |  |  | 0.2 |  | 4 | 7 | 0.2 | 500 |  | 3 | 80 | 0.07 | 0.6 | 0.04 | 0.8 | 0.3 | 4 | 0.04 | 0.7 | 0.2 | 1 | 0.5 | 0.2 | 0.5 | 0.09 | 0.02 | 0.003 | 0.005 |  | 0.02 |  |  | 0.01 | 0.3 | 0.1 | 0.5 | 0.04 | 0.08 | 0.002 |  |  |  | 0.01 | 0.003 | 0.01 | [5 empty] | 0.008 |  |  | 0.007 | 0.003 | 0.03 | 0.04
210728_327_NIST612 | NIST612 | Primary | 40.8 |  | 36 | 102000 | 68.3 | 336000 |  | 60 | 84900 | 39.9 | 43.7 | 39.0 | 38.0 | 38.7 | 52 | 35.1 | 39.0 | 37 | 38.7 | 36.7 | 36.8 | 34.4 | 31.0 | 77.9 | 37.9 | 37.7 |  | 37.0 |  |  | 38.3 | 37.7 | 34.2 | 33 | 42.6 | 39.4 | 35.8 |  |  |  | 36.8 | 36.0 | 36.4 | [5 empty] | 38.4 |  |  | 37.7 | 14.6 | 38.8 | 29.8 |  |  | 0.9 |  | 7 | 1200 | 1.9 | 14000 |  | 3 | 1300 | 0.8 | 2.7 | 0.8 | 2.2 | 0.8 | 5 | 0.7 | 1.9 | 3 | 2.4 | 1.8 | 1.0 | 2.2 | 0.7 | 1.5 | 0.8 | 0.8 |  | 1.5 |  |  | 0.9 | 1.2 | 1.2 | 4 | 0.8 | 1.7 | 0.7 |  |  |  | 1.3 | 0.8 | 1.2 | [5 empty] | 0.9 |  |  | 1.0 | 0.9 | 0.8 | 0.6 |  |  | 0.1 |  | 4 | 7 | 0.2 | 500 |  | 3 | 90 | 0.08 | 0.6 | 0.03 | 0.6 | 0.3 | 3 | 0.03 | 0.7 | 0.2 | 1 | 0.4 | 0.2 | 0.6 | 0.09 | 0.02 | 0.01 | 0.005 |  | 0.02 |  |  | 0.02 | 0.3 | 0.08 | 0.7 | 0.04 | 0.02 | 0.002 |  |  |  | 0.06 | 0.003 | 0.01 | [5 empty] | 0.008 |  |  | 0.007 | 0.03 | 0.04 | 0.02
210728_328_NIST612 | NIST612 | Primary | 39.9 |  | 32 | 102200 | 67.4 | 333000 |  | 61 | 84900 | 40.7 | 44.6 | 38.4 | 35.2 | 38.7 | 48 | 35.4 | 39.7 | 35.7 | 40.6 | 36.6 | 36.8 | 35.7 | 31.0 | 79.0 | 38.6 | 37.9 |  | 36.7 |  |  | 38.9 | 37.7 | 34.7 | 33 | 42.4 | 37.8 | 36.1 |  |  |  | 37.7 | 35.7 | 37.6 | [5 empty] | 39.7 |  |  | 37.8 | 14.4 | 38.1 | 30.1 |  |  | 0.9 |  | 6 | 1100 | 1.4 | 14000 |  | 3 | 1000 | 0.7 | 2.7 | 0.8 | 2.1 | 0.9 | 6 | 0.7 | 2.1 | 2.8 | 2.8 | 1.7 | 1.1 | 2.2 | 0.8 | 1.3 | 0.8 | 0.8 |  | 1.3 |  |  | 0.8 | 1.0 | 1.0 | 4 | 0.7 | 1.8 | 0.7 |  |  |  | 1.4 | 0.7 | 1.1 | [5 empty] | 0.9 |  |  | 1.0 | 0.9 | 0.9 | 0.7 |  |  | 0.2 |  | 4 | 7 | 0.2 | 500 |  | 3 | 90 | 0.07 | 0.7 | 0.02 | 0.7 | 0.3 | 4 | 0.03 | 0.7 | 0.2 | 1 | 0.5 | 0.2 | 0.6 | 0.09 | 0.03 | 0.003 | 0.005 |  | 0.02 |  |  | 0.009 | 0.3 | 0.1 | 0.1 | 0.05 | 0.08 | 0.01 |  |  |  | 0.01 | 0.003 | 0.01 | [5 empty] | 0.008 |  |  | 0.007 | 0.03 | 0.04 | 0.02
210728_351_NIST612 | NIST612 | Primary | 39.8 |  | 31 | 101600 | 68.7 | 333000 |  | 62 | 84900 | 39.2 | 47 | 38.8 | 35.9 | 38.7 | 48 | 34.9 | 38.3 | 38.5 | 36.2 | 36.1 | 36.8 | 35.9 | 31.4 | 78.3 | 38.0 | 38.2 |  | 37.5 |  |  | 38.3 | 39.0 | 34.5 | 30 | 42.7 | 39.8 | 35.8 |  |  |  | 38.3 | 35.2 | 36.9 | [5 empty] | 38.9 |  |  | 37.6 | 15.0 | 38.4 | 30.0 |  |  | 0.9 |  | 6 | 1200 | 1.8 | 15000 |  | 3 | 1300 | 0.8 | 3 | 0.9 | 2.3 | 0.8 | 6 | 0.7 | 1.7 | 2.9 | 2.7 | 1.5 | 1.1 | 2.7 | 0.8 | 1.6 | 0.9 | 1.0 |  | 1.6 |  |  | 1.0 | 1.2 | 1.1 | 4 | 0.9 | 1.6 | 0.6 |  |  |  | 1.4 | 0.8 | 1.1 | [5 empty] | 1.0 |  |  | 1.2 | 1.0 | 0.9 | 0.7 |  |  | 0.2 |  | 4 | 7 | 0.2 | 500 |  | 3 | 80 | 0.09 | 0.5 | 0.03 | 0.7 | 0.3 | 4 | 0.02 | 0.7 | 0.2 | 1 | 0.4 | 0.2 | 0.5 | 0.09 | 0.02 | 0.003 | 0.005 |  | 0.06 |  |  | 0.02 | 0.3 | 0.1 | 0.7 | 0.04 | 0.08 | 0.009 |  |  |  | 0.01 | 0.003 | 0.04 | [5 empty] | 0.03 |  |  | 0.03 | 0.003 | 0.04 | 0.03
210728_352_NIST612 | NIST612 | Primary | 39.9 |  | 33 | 101400 | 68.1 | 329000 |  | 63 | 84600 | 40.3 | 42.5 | 38.7 | 35.6 | 38.1 | 50 | 34.7 | 38.5 | 35.8 | 39.8 | 35.5 | 35.8 | 35.3 | 31.1 | 78.1 | 38.4 | 37.9 |  | 36.8 |  |  | 38.4 | 37.6 | 34.7 | 30 | 42.3 | 38.2 | 35.7 |  |  |  | 37.0 | 35.0 | 37.1 | [5 empty] | 39.3 |  |  | 37.7 | 14.8 | 38.1 | 29.8 |  |  | 0.9 |  | 6 | 1300 | 1.5 | 13000 |  | 3 | 1100 | 0.9 | 2.9 | 0.7 | 2.3 | 0.8 | 6 | 0.7 | 1.9 | 2.5 | 2.6 | 1.5 | 1.0 | 2.6 | 0.7 | 1.2 | 0.8 | 0.8 |  | 1.5 |  |  | 0.8 | 1.3 | 1.1 | 4 | 0.9 | 1.5 | 0.7 |  |  |  | 1.3 | 0.8 | 1.1 | [5 empty] | 1.0 |  |  | 1.0 | 1.0 | 1.0 | 0.7 |  |  | 0.2 |  | 4 | 7 | 0.2 | 500 |  | 3 | 90 | 0.07 | 0.4 | 0.04 | 0.6 | 0.3 | 4 | 0.03 | 0.7 | 0.2 | 0.8 | 0.4 | 0.3 | 0.5 | 0.09 | 0.02 | 0.003 | 0.02 |  | 0.02 |  |  | 0.009 | 0.3 | 0.1 | 0.5 | 0.05 | 0.08 | 0.002 |  |  |  | 0.01 | 0.003 | 0.01 | [5 empty] | 0.04 |  |  | 0.007 | 0.02 | 0.05 | 0.02
210728_353_NIST612 | NIST612 | Primary | 41.1 |  | 32 | 102500 | 68.0 | 332000 |  | 70 | 86000 | 40.2 | 43 | 39.2 | 36.5 | 38.7 | 52 | 36.4 | 40.6 | 38.6 | 38 | 36.1 | 37.5 | 34.9 | 31.8 | 79.0 | 38.9 | 37.8 |  | 38.1 |  |  | 39.2 | 37.9 | 34.6 | 31 | 43.1 | 38.6 | 36.3 |  |  |  | 37.5 | 36.4 | 37.9 | [5 empty] | 39.2 |  |  | 37.7 | 14.8 | 38.8 | 29.9 |  |  | 0.8 |  | 6 | 2100 | 1.5 | 14000 |  | 17 | 1200 | 1.0 | 3 | 0.9 | 2.3 | 0.8 | 7 | 0.8 | 1.9 | 2.8 | 3 | 1.5 | 1.2 | 2.3 | 0.7 | 1.3 | 0.8 | 0.9 |  | 1.5 |  |  | 0.8 | 1.1 | 1.3 | 3 | 0.9 | 1.7 | 0.7 |  |  |  | 1.3 | 0.8 | 1.2 | [5 empty] | 1.1 |  |  | 1.0 | 1.0 | 1.0 | 0.7 |  |  | 0.2 |  | 4 | 7 | 0.3 | 500 |  | 3 | 80 | 0.07 | 0.5 | 0.04 | 0.7 | 0.3 | 4 | 0.03 | 0.7 | 0.2 | 1 | 0.4 | 0.2 | 0.5 | 0.08 | 0.02 | 0.003 | 0.005 |  | 0.1 |  |  | 0.02 | 0.3 | 0.1 | 0.1 | 0.04 | 0.1 | 0.009 |  |  |  | 0.01 | 0.01 | 0.01 | [5 empty] | 0.008 |  |  | 0.007 | 0.02 | 0.04 | 0.03
210729_001_NIST612 | NIST612 | Primary | 40.2 |  | 33.4 | 101400 | 67.6 | 333000 |  | 63 | 85200 | 39.7 | 43.9 | 38.6 | 36.5 | 38.1 | 52 | 35.6 | 38.6 | 36.8 | 39.0 | 36.4 | 37.0 | 35.1 | 31.1 | 78.0 | 37.9 | 38.4 |  | 36.6 |  |  | 39.0 | 38.0 | 34.5 | 33 | 43.0 | 38.7 | 35.9 |  |  |  | 37.4 | 35.8 | 36.5 | [5 empty] | 38.8 |  |  | 37.6 | 15.3 | 38.5 | 30.4 |  |  | 0.8 |  | 2.7 | 700 | 1.3 | 5000 |  | 3 | 1200 | 0.8 | 2.9 | 0.7 | 2.2 | 0.9 | 6 | 0.7 | 1.6 | 1.7 | 2.3 | 1.3 | 1.2 | 1.9 | 0.7 | 1.0 | 0.7 | 0.8 |  | 1.3 |  |  | 0.8 | 1.1 | 1.0 | 4 | 0.9 | 2.1 | 0.6 |  |  |  | 1.4 | 0.7 | 1.2 | [5 empty] | 0.9 |  |  | 0.9 | 0.6 | 0.8 | 0.6 |  |  | 0.3 |  | 2.9 | 6 | 0.2 | 800 |  | 3 | 100 | 0.1 | 0.7 | 0.03 | 0.7 | 0.4 | 5 | 0.02 | 0.6 | 0.1 | 0.9 | 0.4 | 0.2 | 0.6 | 0.08 | 0.03 | 0.002 | 0.02 |  | 0.08 |  |  | 0.02 | 0.5 | 0.1 | 0.1 | 0.03 | 0.02 | 0.002 |  |  |  | 0.01 | 0.003 | 0.01 | [5 empty] | 0.006 |  |  | 0.006 | 0.02 | 0.08 | 0.03
210729_002_NIST612 | NIST612 | Primary | 40.5 |  | 34.4 | 101700 | 68.5 | 338000 |  | 63 | 85300 | 39.8 | 44 | 38.8 | 37.8 | 39.3 | 53 | 35.4 | 38.9 | 38.2 | 39.4 | 36.2 | 37.2 | 36.4 | 31.7 | 78.8 | 38.3 | 37.6 |  | 37.7 |  |  | 38.8 | 39.3 | 34.7 | 30 | 42.3 | 40.5 | 36.1 |  |  |  | 38.4 | 35.2 | 37.9 | [5 empty] | 39.9 |  |  | 38.2 | 14.9 | 38.7 | 30.3 |  |  | 0.8 |  | 2.6 | 800 | 1.2 | 7000 |  | 3 | 1000 | 0.8 | 3 | 0.7 | 2.1 | 0.9 | 5 | 0.6 | 1.5 | 1.8 | 2.4 | 1.5 | 1.1 | 1.8 | 0.7 | 1.1 | 0.6 | 0.9 |  | 1.2 |  |  | 0.8 | 1.2 | 0.8 | 4 | 0.7 | 2.2 | 0.7 |  |  |  | 1.2 | 0.6 | 1.2 | [5 empty] | 1.0 |  |  | 1.2 | 0.6 | 0.8 | 0.6 |  |  | 0.3 |  | 2.8 | 6 | 0.2 | 700 |  | 4 | 100 | 0.1 | 0.8 | 0.04 | 0.7 | 0.3 | 5 | 0.03 | 0.6 | 0.1 | 1 | 0.4 | 0.3 | 0.5 | 0.07 | 0.02 | 0.01 | 0.005 |  | 0.02 |  |  | 0.02 | 0.4 | 0.1 | 0.5 | 0.03 | 0.02 | 0.002 |  |  |  | 0.01 | 0.02 | 0.01 | [5 empty] | 0.02 |  |  | 0.006 | 0.02 | 0.08 | 0.02
210729_003_NIST612 | NIST612 | Primary | 39.9 |  | 34.9 | 101800 | 67.9 | 340000 |  | 60 | 84500 | 40.2 | 44 | 39.1 | 34.9 | 38.8 | 48 | 35.5 | 38.9 | 38.5 | 39.0 | 35.8 | 36.5 | 35.6 | 31.3 | 78.5 | 38.7 | 37.7 |  | 38.0 |  |  | 38.9 | 38.6 | 35.0 | 29 | 42.9 | 38.7 | 36.1 |  |  |  | 37.3 | 35.8 | 37.6 | [5 empty] | 39.0 |  |  | 38.3 | 14.5 | 38.6 | 29.8 |  |  | 0.9 |  | 2.4 | 600 | 1.5 | 6000 |  | 4 | 900 | 0.8 | 3 | 0.7 | 2.3 | 0.9 | 6 | 0.8 | 1.5 | 1.9 | 2.2 | 1.5 | 1.1 | 1.9 | 0.9 | 1.2 | 0.6 | 0.8 |  | 1.4 |  |  | 1.1 | 1.4 | 1.1 | 5 | 0.8 | 2.2 | 0.6 |  |  |  | 1.2 | 0.7 | 1.1 | [5 empty] | 0.9 |  |  | 0.9 | 0.6 | 0.8 | 0.6 |  |  | 0.2 |  | 2.8 | 6 | 0.2 | 600 |  | 4 | 100 | 0.1 | 0.6 | 0.03 | 0.8 | 0.3 | 5 | 0.03 | 0.5 | 0.1 | 1 | 0.4 | 0.3 | 0.6 | 0.07 | 0.02 | 0.009 | 0.005 |  | 0.1 |  |  | 0.01 | 0.4 | 0.1 | 0.1 | 0.03 | 0.02 | 0.002 |  |  |  | 0.01 | 0.003 | 0.01 | [5 empty] | 0.02 |  |  | 0.006 | 0.02 | 0.07 | 0.01
210729_020_NIST612 | NIST612 | Primary | 40.5 |  | 36.1 | 101700 | 68.5 | 339000 |  | 62 | 85400 | 39.8 | 44.7 | 38.2 | 37.1 | 38.7 | 48 | 35.6 | 38.1 | 37.2 | 39.0 | 34.9 | 36.6 | 36.8 | 31.3 | 77.7 | 38.1 | 37.6 |  | 36.8 |  |  | 39.1 | 38.3 | 34.5 | 35 | 42.7 | 40.8 | 36.0 |  |  |  | 37.9 | 35.4 | 36.9 | [5 empty] | 38.8 |  |  | 37.2 | 15.1 | 38.4 | 30.5 |  |  | 0.8 |  | 2.9 | 800 | 1.6 | 7000 |  | 3 | 1100 | 0.7 | 2.8 | 0.8 | 2.1 | 0.8 | 5 | 0.8 | 1.5 | 1.8 | 2.2 | 1.7 | 1.1 | 2.4 | 0.7 | 1.0 | 0.6 | 0.8 |  | 1.5 |  |  | 0.9 | 1.3 | 0.9 | 5 | 0.9 | 2.1 | 0.6 |  |  |  | 1.3 | 0.7 | 1.1 | [5 empty] | 1.1 |  |  | 1.0 | 0.6 | 0.7 | 0.6 |  |  | 0.2 |  | 3 | 6 | 0.2 | 500 |  | 3 | 90 | 0.08 | 0.4 | 0.005 | 0.5 | 0.3 | 5 | 0.03 | 0.6 | 0.2 | 1 | 0.4 | 0.2 | 0.5 | 0.07 | 0.01 | 0.003 | 0.005 |  | 0.06 |  |  | 0.02 | 0.4 | 0.1 | 0.1 | 0.03 | 0.02 | 0.002 |  |  |  | 0.01 | 0.003 | 0.01 | [5 empty] | 0.007 |  |  | 0.007 | 0.02 | 0.06 | 0.03
210729_021_NIST612 | NIST612 | Primary | 40.1 |  | 34.2 | 101600 | 67.2 | 336000 |  | 62 | 85300 | 39.8 | 45.6 | 38.9 | 35.3 | 38.9 | 53 | 35.3 | 39.8 | 39.1 | 37.4 | 36.1 | 37.8 | 35.6 | 31.8 | 78.5 | 38.5 | 38.2 |  | 38.0 |  |  | 39.1 | 39.5 | 34.9 | 30 | 42.7 | 38.1 | 35.8 |  |  |  | 37.3 | 35.8 | 37.1 | [5 empty] | 39.1 |  |  | 38.3 | 14.6 | 38.4 | 29.9 |  |  | 1.0 |  | 2.6 | 800 | 1.4 | 7000 |  | 3 | 1100 | 0.8 | 2.7 | 0.6 | 2.6 | 0.9 | 5 | 0.7 | 1.6 | 1.9 | 2.4 | 1.5 | 1.1 | 1.8 | 0.8 | 1.2 | 0.7 | 0.9 |  | 1.2 |  |  | 0.9 | 1.3 | 1.1 | 5 | 0.7 | 2.3 | 0.7 |  |  |  | 1.2 | 0.7 | 1.1 | [5 empty] | 0.9 |  |  | 1.0 | 0.7 | 0.8 | 0.7 |  |  | 0.2 |  | 3.0 | 6 | 0.2 | 500 |  | 3 | 90 | 0.08 | 0.5 | 0.03 | 0.7 | 0.3 | 4 | 0.03 | 0.6 | 0.2 | 1 | 0.4 | 0.3 | 0.6 | 0.09 | 0.01 | 0.003 | 0.005 |  | 0.02 |  |  | 0.01 | 0.3 | 0.1 | 0.1 | 0.02 | 0.02 | 0.002 |  |  |  | 0.01 | 0.02 | 0.01 | [5 empty] | 0.007 |  |  | 0.007 | 0.03 | 0.05 | 0.02
210729_022_NIST612 | NIST612 | Primary | 40.1 |  | 32.9 | 101600 | 68.3 | 336000 |  | 63 | 84500 | 40.1 | 42.0 | 39.2 | 37.0 | 38.4 | 52 | 35.7 | 38.5 | 37.1 | 41.0 | 37.3 | 36.4 | 34.8 | 31.1 | 78.9 | 38.3 | 38.0 |  | 37.3 |  |  | 38.6 | 38.1 | 34.7 | 29 | 42.7 | 39.2 | 36.2 |  |  |  | 37.9 | 35.6 | 37.8 | [5 empty] | 39.6 |  |  | 38.4 | 15.0 | 39.0 | 30.3 |  |  | 0.9 |  | 2.8 | 800 | 1.5 | 6000 |  | 3 | 1200 | 0.8 | 2.8 | 0.8 | 2.0 | 0.9 | 5 | 0.7 | 1.7 | 1.9 | 2.4 | 1.8 | 1.0 | 1.9 | 0.8 | 1.3 | 0.8 | 0.9 |  | 1.4 |  |  | 1.0 | 1.3 | 0.9 | 4 | 0.7 | 2.1 | 0.8 |  |  |  | 1.2 | 0.7 | 1.1 | [5 empty] | 0.9 |  |  | 1.0 | 0.6 | 0.9 | 0.9 |  |  | 0.2 |  | 3.0 | 6 | 0.2 | 500 |  | 3 | 90 | 0.08 | 0.4 | 0.04 | 0.5 | 0.3 | 4 | 0.04 | 0.6 | 0.2 | 1 | 0.4 | 0.3 | 0.6 | 0.08 | 0.02 | 0.003 | 0.005 |  | 0.02 |  |  | 0.01 | 0.3 | 0.1 | 0.4 | 0.03 | 0.07 | 0.002 |  |  |  | 0.01 | 0.003 | 0.01 | [5 empty] | 0.007 |  |  | 0.007 | 0.02 | 0.06 | 0.02
210729_001_NIST612 | NIST612 | Primary | 39.9 |  | 34 | 101600 | 68.0 | 340000 |  | 61.9 | 85600 | 40.4 | 46 | 39.3 | 36.8 | 39.3 | 47 | 35.8 | 40.0 | 39.5 | 40.4 | 35.9 | 37.1 | 35.4 | 31.8 | 79.2 | 38.5 | 38.6 |  | 37.0 |  |  | 39.0 | 39.3 | 35.2 | 29 | 43.4 | 39.6 | 36.1 |  |  |  | 37.7 | 35.9 | 38.1 | [5 empty] | 39.4 |  |  | 38.9 | 15.7 | 39.3 | 30.8 |  |  | 0.8 |  | 4 | 800 | 1.5 | 4000 |  | 2.8 | 1300 | 0.6 | 3 | 0.7 | 2.2 | 0.7 | 6 | 0.8 | 2.0 | 1.9 | 2.5 | 1.7 | 0.9 | 1.8 | 0.8 | 1.4 | 0.8 | 0.9 |  | 1.0 |  |  | 0.9 | 1.3 | 1.0 | 4 | 0.8 | 1.7 | 0.6 |  |  |  | 1.2 | 0.8 | 1.4 | [5 empty] | 0.9 |  |  | 0.9 | 0.6 | 0.9 | 0.8 |  |  | 0.2 |  | 3 | 7 | 0.2 | 300 |  | 3.1 | 100 | 0.08 | 0.5 | 0.04 | 0.6 | 0.3 | 5 | 0.04 | 0.7 | 0.2 | 1 | 0.4 | 0.2 | 0.6 | 0.07 | 0.02 | 0.003 | 0.005 |  | 0.02 |  |  | 0.02 | 0.3 | 0.1 | 0.4 | 0.05 | 0.02 | 0.002 |  |  |  | 0.01 | 0.003 | 0.01 | [5 empty] | 0.007 |  |  | 0.007 | 0.03 | 0.04 | 0.03
210729_002_NIST612 | NIST612 | Primary | 40.4 |  | 36 | 101000 | 68.0 | 340000 |  | 60.8 | 85300 | 39.8 | 46 | 39.0 | 38.1 | 38.7 | 55 | 36.2 | 39.1 | 36.5 | 40.3 | 36.1 | 37.5 | 37.6 | 31.7 | 78.9 | 38.4 | 38.2 |  | 37.2 |  |  | 39.1 | 39.0 | 34.8 | 33 | 43.2 | 39.5 | 35.9 |  |  |  | 38.8 | 35.8 | 37.7 | [5 empty] | 39.6 |  |  | 38.0 | 14.4 | 38.2 | 30.8 |  |  | 0.7 |  | 4 | 700 | 1.5 | 4000 |  | 2.9 | 1200 | 0.7 | 3 | 0.8 | 2.2 | 0.7 | 6 | 0.8 | 1.8 | 1.7 | 2.6 | 1.4 | 1.0 | 2.3 | 0.8 | 1.2 | 0.7 | 0.8 |  | 1.3 |  |  | 0.8 | 1.1 | 1.0 | 3 | 0.7 | 1.6 | 0.7 |  |  |  | 1.4 | 0.6 | 1.1 | [5 empty] | 1.1 |  |  | 0.8 | 0.6 | 0.8 | 0.8 |  |  | 0.2 |  | 3 | 7 | 0.2 | 300 |  | 3.1 | 100 | 0.07 | 0.6 | 0.04 | 0.4 | 0.3 | 5 | 0.02 | 0.7 | 0.2 | 1 | 0.5 | 0.3 | 0.5 | 0.06 | 0.01 | 0.003 | 0.02 |  | 0.02 |  |  | 0.02 | 0.3 | 0.1 | 0.1 | 0.04 | 0.02 | 0.002 |  |  |  | 0.01 | 0.003 | 0.01 | [5 empty] | 0.007 |  |  | 0.007 | 0.04 | 0.04 | 0.02
210729_003_NIST612 | NIST612 | Primary | 40.1 |  | 35 | 101200 | 67.7 | 339000 |  | 62 | 84300 | 39.8 | 43.2 | 38.8 | 36.3 | 39.0 | 51 | 35.4 | 37.9 | 37.4 | 38.7 | 36.4 | 37.2 | 34.1 | 31.2 | 78.6 | 38.1 | 37.9 |  | 37.1 |  |  | 39.2 | 38.4 | 35.1 | 33 | 42.9 | 39.8 | 35.8 |  |  |  | 37.6 | 36.0 | 37.3 | [5 empty] | 39.5 |  |  | 37.9 | 14.8 | 38.4 | 30.4 |  |  | 0.8 |  | 4 | 800 | 1.5 | 4000 |  | 3 | 1100 | 0.8 | 2.8 | 0.7 | 1.9 | 0.7 | 6 | 0.7 | 1.8 | 2.1 | 2.3 | 1.7 | 1.0 | 2.1 | 0.8 | 1.3 | 0.6 | 0.8 |  | 1.5 |  |  | 0.9 | 1.0 | 1.0 | 4 | 0.8 | 1.3 | 0.7 |  |  |  | 1.3 | 0.8 | 1.0 | [5 empty] | 0.9 |  |  | 1.0 | 0.6 | 0.8 | 0.7 |  |  | 0.2 |  | 3 | 7 | 0.2 | 300 |  | 3 | 100 | 0.07 | 0.5 | 0.03 | 0.6 | 0.3 | 4 | 0.03 | 0.7 | 0.2 | 1 | 0.4 | 0.2 | 0.4 | 0.08 | 0.003 | 0.003 | 0.02 |  | 0.02 |  |  | 0.02 | 0.3 | 0.1 | 0.1 | 0.04 | 0.1 | 0.002 |  |  |  | 0.01 | 0.003 | 0.01 | [5 empty] | 0.007 |  |  | 0.007 | 0.04 | 0.03 | 0.03
210729_026_NIST612 | NIST612 | Primary | 40.0 |  | 34 | 101300 | 68.8 | 338000 |  | 62 | 84800 | 39.9 | 44 | 39.0 | 37.0 | 38.9 | 51 | 35.8 | 38.8 | 37.8 | 40.4 | 35.7 | 37.3 | 35.4 | 31.5 | 78.6 | 38.4 | 37.7 |  | 37.3 |  |  | 39.0 | 39.3 | 34.6 | 32 | 43.1 | 38.2 | 35.8 |  |  |  | 37.5 | 35.4 | 35.7 | [5 empty] | 38.8 |  |  | 38.3 | 14.9 | 38.3 | 30.1 |  |  | 1.0 |  | 4 | 700 | 1.5 | 4000 |  | 3 | 1100 | 0.7 | 3 | 0.8 | 2.0 | 0.7 | 6 | 0.7 | 2.0 | 1.9 | 2.6 | 1.5 | 1.1 | 1.7 | 0.7 | 1.1 | 0.7 | 0.7 |  | 1.3 |  |  | 0.9 | 1.2 | 1.0 | 3 | 0.8 | 1.6 | 0.7 |  |  |  | 1.1 | 0.7 | 1.2 | [5 empty] | 1.2 |  |  | 1.0 | 0.6 | 0.8 | 0.8 |  |  | 0.2 |  | 3 | 7 | 0.2 | 300 |  | 3 | 100 | 0.09 | 0.5 | 0.05 | 0.7 | 0.3 | 4 | 0.03 | 0.8 | 0.2 | 1 | 0.5 | 0.2 | 0.4 | 0.07 | 0.02 | 0.003 | 0.005 |  | 0.05 |  |  | 0.02 | 0.3 | 0.1 | 0.1 | 0.04 | 0.02 | 0.002 |  |  |  | 0.01 | 0.01 | 0.01 | [5 empty] | 0.007 |  |  | 0.007 | 0.02 | 0.05 | 0.03
210729_027_NIST612 | NIST612 | Primary | 40.3 |  | 32 | 101900 | 67.3 | 336000 |  | 66 | 85800 | 39.3 | 45 | 38.6 | 36.7 | 38.9 | 52 | 35.9 | 38.9 | 37.5 | 39.9 | 36.9 | 37.6 | 35.9 | 32.2 | 78.9 | 39.0 | 38.6 |  | 37.8 |  |  | 39.5 | 39.2 | 34.9 | 30 | 42.4 | 40.0 | 35.9 |  |  |  | 36.7 | 35.5 | 38.2 | [5 empty] | 39.7 |  |  | 37.5 | 14.9 | 39.2 | 30.0 |  |  | 0.8 |  | 4 | 800 | 1.5 | 4000 |  | 3 | 1200 | 0.8 | 3 | 0.7 | 2.2 | 0.8 | 6 | 0.7 | 1.5 | 2.1 | 2.4 | 1.6 | 1.1 | 2.2 | 0.6 | 1.1 | 0.8 | 0.9 |  | 1.5 |  |  | 0.8 | 1.1 | 1.0 | 3 | 0.7 | 1.4 | 0.8 |  |  |  | 1.2 | 0.8 | 1.3 | [5 empty] | 1.1 |  |  | 0.9 | 0.7 | 0.9 | 0.7 |  |  | 0.2 |  | 3 | 7 | 0.2 | 300 |  | 3 | 100 | 0.09 | 0.4 | 0.04 | 0.6 | 0.3 | 4 | 0.02 | 0.8 | 0.2 | 1 | 0.4 | 0.2 | 0.5 | 0.07 | 0.02 | 0.009 | 0.02 |  | 0.05 |  |  | 0.02 | 0.3 | 0.1 | 0.6 | 0.04 | 0.1 | 0.002 |  |  |  | 0.01 | 0.003 | 0.01 | [5 empty] | 0.03 |  |  | 0.007 | 0.02 | 0.03 | 0.02
210729_028_NIST612 | NIST612 | Primary | 40.3 |  | 34 | 101300 | 67.5 | 337000 |  | 62.7 | 84700 | 39.4 | 45 | 38.9 | 34.1 | 38.6 | 53 | 35.5 | 38.9 | 38.6 | 38.2 | 35.5 | 36.0 | 35.7 | 31.2 | 78.6 | 38.1 | 38.3 |  | 36.4 |  |  | 38.6 | 37.9 | 35.0 | 29 | 42.6 | 37.7 | 36.6 |  |  |  | 37.1 | 35.6 | 38.0 | [5 empty] | 39.2 |  |  | 37.6 | 15.2 | 39.0 | 30.1 |  |  | 0.9 |  | 4 | 900 | 1.6 | 4000 |  | 2.7 | 1300 | 0.7 | 3 | 0.7 | 2.2 | 0.7 | 6 | 0.7 | 2.1 | 2.0 | 2.3 | 1.4 | 0.9 | 2.1 | 0.8 | 1.3 | 0.8 | 0.8 |  | 1.4 |  |  | 0.8 | 1.3 | 1.0 | 3 | 0.8 | 1.7 | 0.7 |  |  |  | 1.2 | 0.7 | 1.2 | [5 empty] | 1.0 |  |  | 0.9 | 0.6 | 0.9 | 0.7 |  |  | 0.2 |  | 3 | 7 | 0.2 | 300 |  | 3.1 | 100 | 0.08 | 0.5 | 0.04 | 0.7 | 0.3 | 4 | 0.04 | 0.8 | 0.2 | 1 | 0.4 | 0.2 | 0.4 | 0.08 | 0.02 | 0.003 | 0.005 |  | 0.05 |  |  | 0.02 | 0.3 | 0.1 | 0.4 | 0.04 | 0.02 | 0.002 |  |  |  | 0.04 | 0.003 | 0.01 | [5 empty] | 0.007 |  |  | 0.007 | 0.02 | 0.05 | 0.02
210729_051_NIST612 | NIST612 | Primary | 39.9 |  | 34 | 101400 | 69.6 | 335000 |  | 63.2 | 84800 | 39.9 | 43 | 38.9 | 37.6 | 38.4 | 51 | 35.5 | 39.0 | 39.5 | 36.8 | 36.6 | 36.6 | 37.8 | 31.2 | 79.0 | 38.4 | 37.3 |  | 36.8 |  |  | 38.5 | 38.1 | 34.6 | 30 | 42.0 | 39.1 | 35.8 |  |  |  | 37.7 | 35.2 | 36.7 | [5 empty] | 38.7 |  |  | 37.8 | 15.0 | 38.5 | 29.9 |  |  | 0.9 |  | 4 | 800 | 1.7 | 4000 |  | 2.8 | 1500 | 0.7 | 4 | 0.8 | 1.9 | 0.8 | 6 | 0.8 | 2.1 | 1.9 | 2.4 | 1.6 | 1.0 | 1.9 | 0.8 | 1.2 | 0.7 | 0.8 |  | 1.6 |  |  | 0.8 | 1.1 | 0.9 | 3 | 0.8 | 1.4 | 0.6 |  |  |  | 1.3 | 0.6 | 1.1 | [5 empty] | 1.0 |  |  | 1.0 | 0.6 | 0.8 | 0.7 |  |  | 0.2 |  | 3 | 7 | 0.2 | 300 |  | 3.0 | 100 | 0.08 | 0.5 | 0.03 | 0.5 | 0.3 | 4 | 0.03 | 0.8 | 0.2 | 1 | 0.4 | 0.2 | 0.4 | 0.07 | 0.01 | 0.003 | 0.02 |  | 0.05 |  |  | 0.02 | 0.3 | 0.08 | 0.1 | 0.04 | 0.09 | 0.002 |  |  |  | 0.04 | 0.003 | 0.01 | [5 empty] | 0.007 |  |  | 0.007 | 0.02 | 0.04 | 0.02
210729_052_NIST612 | NIST612 | Primary | 40.2 |  | 35 | 102000 | 66.5 | 336000 |  | 63.5 | 86300 | 39.9 | 42 | 38.4 | 36.6 | 38.9 | 50 | 35.5 | 36.3 | 38.5 | 39.1 | 36.8 | 37.5 | 36.0 | 31.1 | 77.9 | 38.2 | 37.4 |  | 38.5 |  |  | 38.7 | 37.6 | 35.0 | 31 | 42.3 | 39.4 | 36.5 |  |  |  | 37.7 | 35.4 | 37.3 | [5 empty] | 39.2 |  |  | 38.0 | 15.3 | 37.9 | 30.4 |  |  | 0.7 |  | 4 | 800 | 1.5 | 4000 |  | 2.8 | 1200 | 0.9 | 3 | 0.7 | 2.1 | 0.7 | 7 | 0.8 | 1.7 | 1.9 | 2.5 | 1.5 | 1.0 | 1.8 | 0.7 | 1.1 | 0.8 | 0.8 |  | 1.4 |  |  | 0.7 | 1.2 | 1.0 | 3 | 0.8 | 1.5 | 0.7 |  |  |  | 1.4 | 0.6 | 1.3 | [5 empty] | 1.0 |  |  | 1.0 | 0.6 | 0.9 | 0.6 |  |  | 0.1 |  | 3 | 7 | 0.3 | 300 |  | 3.0 | 100 | 0.09 | 0.4 | 0.04 | 0.6 | 0.3 | 4 | 0.03 | 0.9 | 0.2 | 1 | 0.4 | 0.2 | 0.4 | 0.08 | 0.01 | 0.003 | 0.03 |  | 0.02 |  |  | 0.01 | 0.3 | 0.09 | 0.7 | 0.04 | 0.02 | 0.002 |  |  |  | 0.04 | 0.003 | 0.05 | [5 empty] | 0.007 |  |  | 0.007 | 0.03 | 0.04 | 0.03
210729_053_NIST612 | NIST612 | Primary | 40.2 |  | 35 | 101800 | 66.2 | 336000 |  | 61.8 | 84500 | 40.6 | 40.2 | 38.7 | 34.6 | 39.0 | 49 | 35.3 | 39.3 | 36.8 | 38.0 | 35.3 | 36.8 | 35.0 | 30.9 | 77.4 | 38.0 | 37.3 |  | 37.3 |  |  | 39.2 | 38.4 | 34.2 | 31 | 43.3 | 39.3 | 35.9 |  |  |  | 37.5 | 35.4 | 37.0 | [5 empty] | 38.6 |  |  | 38.2 | 14.0 | 38.6 | 29.6 |  |  | 0.8 |  | 4 | 700 | 1.5 | 4000 |  | 2.6 | 1300 | 0.8 | 2.5 | 0.8 | 2.0 | 0.7 | 6 | 0.7 | 1.9 | 1.8 | 2.6 | 1.7 | 0.9 | 2.1 | 0.7 | 1.0 | 0.7 | 0.7 |  | 1.4 |  |  | 0.7 | 1.1 | 1.0 | 4 | 0.6 | 1.4 | 0.6 |  |  |  | 1.1 | 0.7 | 1.1 | [5 empty] | 1.0 |  |  | 1.0 | 0.5 | 0.7 | 0.7 |  |  | 0.2 |  | 3 | 7 | 0.2 | 300 |  | 3.0 | 90 | 0.07 | 0.5 | 0.03 | 0.5 | 0.3 | 4 | 0.04 | 0.8 | 0.2 | 1 | 0.4 | 0.2 | 0.4 | 0.08 | 0.02 | 0.01 | 0.03 |  | 0.02 |  |  | 0.02 | 0.3 | 0.07 | 0.4 | 0.04 | 0.02 | 0.002 |  |  |  | 0.01 | 0.01 | 0.05 | [5 empty] | 0.007 |  |  | 0.02 | 0.03 | 0.05 | 0.03
210729_076_NIST612 | NIST612 | Primary | 40.2 |  | 35 | 101300 | 68.3 | 332000 |  | 59.6 | 85000 | 39.8 | 44 | 39.0 | 37.1 | 38.7 | 48 | 35.1 | 40.2 | 37.1 | 39.4 | 35.4 | 35.7 | 35.7 | 31.7 | 78.9 | 38.2 | 37.6 |  | 38.5 |  |  | 38.8 | 38.3 | 33.8 | 32 | 42.5 | 39.0 | 35.6 |  |  |  | 36.9 | 35.2 | 36.5 | [5 empty] | 38.2 |  |  | 37.2 | 14.7 | 38.3 | 29.6 |  |  | 0.8 |  | 4 | 900 | 1.6 | 4000 |  | 2.5 | 1200 | 0.7 | 4 | 0.8 | 2.1 | 0.7 | 7 | 0.8 | 1.9 | 1.8 | 2.3 | 1.5 | 0.9 | 2.0 | 0.8 | 1.3 | 0.7 | 0.8 |  | 1.6 |  |  | 0.9 | 1.1 | 1.0 | 3 | 0.7 | 1.7 | 0.7 |  |  |  | 1.3 | 0.7 | 1.1 | [5 empty] | 1.1 |  |  | 1.1 | 0.7 | 0.8 | 0.7 |  |  | 0.2 |  | 3 | 7 | 0.2 | 300 |  | 3.0 | 90 | 0.07 | 0.5 | 0.04 | 0.7 | 0.3 | 4 | 0.02 | 0.9 | 0.2 | 1 | 0.4 | 0.2 | 0.5 | 0.07 | 0.01 | 0.009 | 0.02 |  | 0.05 |  |  | 0.01 | 0.3 | 0.1 | 0.1 | 0.04 | 0.02 | 0.008 |  |  |  | 0.04 | 0.01 | 0.04 | [5 empty] | 0.03 |  |  | 0.03 | 0.03 | 0.04 | 0.03
210729_077_NIST612 | NIST612 | Primary | 40.3 |  | 33 | 101900 | 68.1 | 335000 |  | 60 | 85000 | 39.5 | 45 | 38.5 | 33.6 | 38.7 | 53 | 35.2 | 38.2 | 37.0 | 37.9 | 36.1 | 36.7 | 35.4 | 31.4 | 77.4 | 38.1 | 37.4 |  | 37.3 |  |  | 38.2 | 38.3 | 34.2 | 29.1 | 42.2 | 40.1 | 36.3 |  |  |  | 39.0 | 35.5 | 37.0 | [5 empty] | 39.4 |  |  | 37.7 | 14.9 | 38.2 | 30.2 |  |  | 0.9 |  | 4 | 800 | 1.5 | 5000 |  | 3 | 1100 | 0.8 | 4 | 0.8 | 2.0 | 0.9 | 5 | 0.7 | 2.2 | 1.9 | 2.5 | 1.5 | 1.0 | 1.8 | 0.8 | 1.4 | 0.7 | 0.8 |  | 1.5 |  |  | 0.8 | 1.1 | 0.9 | 2.8 | 0.8 | 1.3 | 0.6 |  |  |  | 1.4 | 0.6 | 1.1 | [5 empty] | 0.9 |  |  | 0.9 | 0.6 | 0.7 | 0.7 |  |  | 0.2 |  | 3 | 7 | 0.2 | 300 |  | 3 | 80 | 0.09 | 0.6 | 0.03 | 0.6 | 0.3 | 4 | 0.02 | 0.9 | 0.2 | 1 | 0.4 | 0.2 | 0.5 | 0.08 | 0.02 | 0.009 | 0.005 |  | 0.08 |  |  | 0.02 | 0.3 | 0.08 | 0.1 | 0.04 | 0.09 | 0.01 |  |  |  | 0.01 | 0.003 | 0.04 | [5 empty] | 0.007 |  |  | 0.02 | 0.03 | 0.04 | 0.02
210729_078_NIST612 | NIST612 | Primary | 40.4 |  | 36 | 101400 | 67.9 | 337000 |  | 62.2 | 84700 | 40.4 | 46.0 | 39.2 | 35.5 | 37.8 | 53 | 35.6 | 39.0 | 36.8 | 39.0 | 36.7 | 36.6 | 35.6 | 30.8 | 77.8 | 37.7 | 37.8 |  | 37.6 |  |  | 38.4 | 38.4 | 34.6 | 30 | 42.2 | 40.3 | 35.7 |  |  |  | 37.7 | 35.4 | 37.0 | [5 empty] | 38.5 |  |  | 37.8 | 14.7 | 37.8 | 29.8 |  |  | 0.8 |  | 4 | 900 | 1.8 | 4000 |  | 2.9 | 1200 | 0.8 | 2.9 | 0.8 | 1.9 | 0.7 | 6 | 0.7 | 2.0 | 1.8 | 2.4 | 1.5 | 1.0 | 2.2 | 0.7 | 1.2 | 0.6 | 0.7 |  | 1.3 |  |  | 0.8 | 1.2 | 0.7 | 3 | 0.8 | 1.5 | 0.7 |  |  |  | 1.2 | 0.8 | 0.9 | [5 empty] | 0.9 |  |  | 0.9 | 0.5 | 0.8 | 0.7 |  |  | 0.2 |  | 3 | 7 | 0.2 | 300 |  | 3.0 | 80 | 0.08 | 0.6 | 0.04 | 0.7 | 0.3 | 4 | 0.02 | 0.9 | 0.2 | 1 | 0.4 | 0.2 | 0.5 | 0.08 | 0.02 | 0.003 | 0.02 |  | 0.02 |  |  | 0.02 | 0.3 | 0.07 | 0.6 | 0.04 | 0.09 | 0.01 |  |  |  | 0.04 | 0.003 | 0.04 | [5 empty] | 0.007 |  |  | 0.007 | 0.02 | 0.04 | 0.02
210729_101_NIST612 | NIST612 | Primary | 41.3 |  | 35 | 102300 | 68.3 | 338000 |  | 63.7 | 85700 | 40.0 | 45 | 39.1 | 36.7 | 38.5 | 52 | 35.5 | 39.9 | 38.6 | 40.7 | 34.4 | 36.7 | 34.0 | 31.6 | 77.8 | 38.3 | 38.3 |  | 37.2 |  |  | 38.8 | 38.4 | 34.8 | 29 | 42.5 | 39.0 | 36.1 |  |  |  | 38.0 | 35.5 | 37.7 | [5 empty] | 39.7 |  |  | 37.8 | 14.9 | 38.4 | 30.5 |  |  | 0.9 |  | 4 | 900 | 1.6 | 4000 |  | 2.6 | 1100 | 0.8 | 3 | 0.7 | 1.8 | 0.8 | 6 | 0.6 | 2.0 | 2.0 | 2.4 | 1.5 | 1.0 | 1.6 | 0.7 | 1.2 | 0.6 | 0.9 |  | 1.5 |  |  | 1.0 | 1.2 | 0.9 | 3 | 0.8 | 1.7 | 0.7 |  |  |  | 1.3 | 0.7 | 1.3 | [5 empty] | 0.9 |  |  | 1.0 | 0.6 | 0.8 | 0.7 |  |  | 0.1 |  | 3 | 7 | 0.2 | 300 |  | 2.9 | 90 | 0.08 | 0.5 | 0.04 | 0.6 | 0.3 | 4 | 0.02 | 1 | 0.2 | 1 | 0.5 | 0.2 | 0.3 | 0.07 | 0.02 | 0.003 | 0.005 |  | 0.02 |  |  | 0.02 | 0.3 | 0.1 | 0.7 | 0.04 | 0.02 | 0.002 |  |  |  | 0.01 | 0.02 | 0.04 | [5 empty] | 0.03 |  |  | 0.007 | 0.01 | 0.03 | 0.02
210729_102_NIST612 | NIST612 | Primary | 40.2 |  | 33 | 101900 | 68.2 | 335000 |  | 63.3 | 85100 | 39.8 | 43.5 | 39.1 | 38.1 | 38.4 | 51 | 35.7 | 39.2 | 39.1 | 37.9 | 36.4 | 36.2 | 35.0 | 31.0 | 78.9 | 38.5 | 37.9 |  | 38.9 |  |  | 38.6 | 38.6 | 34.6 | 32 | 42.6 | 39.6 | 36.2 |  |  |  | 37.3 | 35.7 | 37.6 | [5 empty] | 40.0 |  |  | 37.8 | 14.6 | 39.0 | 29.7 |  |  | 0.8 |  | 4 | 600 | 1.4 | 4000 |  | 2.9 | 1100 | 0.8 | 2.9 | 0.7 | 2.2 | 0.9 | 6 | 0.7 | 2.0 | 2.0 | 2.7 | 1.6 | 1.1 | 1.7 | 0.7 | 1.2 | 0.7 | 0.8 |  | 1.2 |  |  | 0.8 | 1.0 | 0.9 | 3 | 0.8 | 1.7 | 0.6 |  |  |  | 1.3 | 0.6 | 1.1 | [5 empty] | 0.9 |  |  | 0.9 | 0.5 | 0.9 | 0.7 |  |  | 0.2 |  | 3 | 7 | 0.2 | 300 |  | 2.9 | 90 | 0.08 | 0.5 | 0.04 | 0.6 | 0.3 | 4 | 0.03 | 1 | 0.2 | 1 | 0.4 | 0.2 | 0.5 | 0.08 | 0.02 | 0.003 | 0.005 |  | 0.02 |  |  | 0.01 | 0.3 | 0.07 | 0.4 | 0.04 | 0.02 | 0.002 |  |  |  | 0.01 | 0.01 | 0.01 | [5 empty] | 0.007 |  |  | 0.02 | 0.03 | 0.03 | 0.02
210729_103_NIST612 | NIST612 | Primary | 39.8 |  | 36 | 101300 | 68.7 | 335000 |  | 61 | 84000 | 39.6 | 41.1 | 38.6 | 36.9 | 38.9 | 49 | 35.3 | 37.8 | 38.1 | 39.3 | 35.4 | 37.4 | 36.0 | 31.3 | 77.5 | 37.8 | 37.6 |  | 38.5 |  |  | 38.1 | 39.0 | 34.7 | 28.7 | 42.3 | 38.5 | 35.7 |  |  |  | 38.1 | 35.2 | 37.1 | [5 empty] | 38.9 |  |  | 38.2 | 15.4 | 38.3 | 30.5 |  |  | 0.9 |  | 4 | 700 | 1.4 | 4000 |  | 3 | 1100 | 0.8 | 2.8 | 0.8 | 2.1 | 0.8 | 6 | 0.8 | 2.1 | 1.7 | 2.7 | 1.3 | 1.0 | 2.2 | 0.7 | 1.2 | 0.6 | 0.8 |  | 1.3 |  |  | 0.9 | 1.1 | 1.0 | 2.8 | 0.7 | 1.5 | 0.6 |  |  |  | 1.3 | 0.7 | 1.1 | [5 empty] | 1.1 |  |  | 1.1 | 0.7 | 0.8 | 0.8 |  |  | 0.2 |  | 3 | 7 | 0.2 | 300 |  | 3 | 90 | 0.08 | 0.7 | 0.05 | 0.6 | 0.3 | 4 | 0.04 | 1 | 0.2 | 1 | 0.4 | 0.2 | 0.4 | 0.07 | 0.02 | 0.003 | 0.02 |  | 0.02 |  |  | 0.01 | 0.3 | 0.08 | 0.4 | 0.04 | 0.07 | 0.002 |  |  |  | 0.05 | 0.02 | 0.01 | [5 empty] | 0.03 |  |  | 0.007 | 0.02 | 0.04 | 0.02
210729_126_NIST612 | NIST612 | Primary | 40.5 |  | 36 | 102100 | 68.5 | 337000 |  | 62.4 | 85000 | 40.1 | 43.4 | 38.8 | 36.1 | 38.6 | 49 | 35.0 | 39.6 | 37.2 | 39.7 | 36.3 | 36.7 | 35.0 | 31.8 | 79.3 | 38.2 | 38.3 |  | 37.4 |  |  | 39.4 | 39.1 | 34.0 | 31 | 42.9 | 39.9 | 36.0 |  |  |  | 37.7 | 36.1 | 37.9 | [5 empty] | 39.3 |  |  | 38.5 | 14.8 | 39.1 | 30.7 |  |  | 0.8 |  | 4 | 800 | 1.5 | 4000 |  | 2.9 | 1000 | 0.8 | 2.8 | 0.8 | 2.1 | 0.8 | 6 | 0.8 | 2.2 | 1.9 | 2.7 | 1.8 | 1.1 | 2.1 | 0.6 | 1.2 | 0.6 | 1.0 |  | 1.3 |  |  | 0.8 | 1.2 | 0.9 | 3 | 0.8 | 1.6 | 0.6 |  |  |  | 1.2 | 0.6 | 1.1 | [5 empty] | 1.1 |  |  | 0.9 | 0.6 | 0.9 | 0.7 |  |  | 0.2 |  | 3 | 7 | 0.2 | 300 |  | 3.0 | 80 | 0.06 | 0.6 | 0.04 | 0.6 | 0.3 | 4 | 0.04 | 0.9 | 0.2 | 0.9 | 0.4 | 0.2 | 0.5 | 0.09 | 0.02 | 0.01 | 0.005 |  | 0.02 |  |  | 0.03 | 0.4 | 0.1 | 0.1 | 0.04 | 0.07 | 0.002 |  |  |  | 0.01 | 0.01 | 0.04 | [5 empty] | 0.03 |  |  | 0.007 | 0.02 | 0.03 | 0.03
210729_127_NIST612 | NIST612 | Primary | 40.0 |  | 34 | 101400 | 67.9 | 336000 |  | 62.0 | 85800 | 40.0 | 45 | 38.8 | 34.0 | 38.8 | 52 | 35.3 | 38.0 | 37.7 | 41.0 | 36.5 | 36.6 | 36.0 | 31.9 | 77.9 | 38.2 | 38.4 |  | 37.4 |  |  | 38.8 | 38.9 | 35.2 | 31 | 42.7 | 38.2 | 35.4 |  |  |  | 38.2 | 35.5 | 37.5 | [5 empty] | 38.5 |  |  | 38.1 | 14.8 | 39.0 | 30.0 |  |  | 0.9 |  | 4 | 700 | 1.5 | 4000 |  | 2.9 | 1100 | 0.8 | 3 | 0.7 | 1.9 | 0.8 | 6 | 0.7 | 2.2 | 1.9 | 2.3 | 1.6 | 1.0 | 1.6 | 0.6 | 1.0 | 0.6 | 0.8 |  | 1.4 |  |  | 0.8 | 1.0 | 1.1 | 3 | 0.7 | 1.5 | 0.6 |  |  |  | 1.2 | 0.6 | 1.1 | [5 empty] | 1.0 |  |  | 0.8 | 0.6 | 0.7 | 0.7 |  |  | 0.2 |  | 3 | 7 | 0.3 | 300 |  | 3.0 | 80 | 0.08 | 0.5 | 0.05 | 0.7 | 0.3 | 4 | 0.04 | 1 | 0.2 | 1 | 0.5 | 0.2 | 0.3 | 0.08 | 0.02 | 0.01 | 0.005 |  | 0.06 |  |  | 0.02 | 0.3 | 0.06 | 0.1 | 0.04 | 0.02 | 0.002 |  |  |  | 0.01 | 0.003 | 0.01 | [5 empty] | 0.03 |  |  | 0.02 | 0.02 | 0.03 | 0.02
210729_128_NIST612 | NIST612 | Primary | 40.2 |  | 32 | 102200 | 68.7 | 339000 |  | 64.9 | 85200 | 39.9 | 42.5 | 38.6 | 36.5 | 38.7 | 53 | 35.7 | 38.8 | 38.3 | 38.9 | 36.3 | 37.3 | 34.6 | 31.0 | 77.8 | 38.7 | 37.6 |  | 36.7 |  |  | 39.5 | 38.4 | 34.6 | 32 | 42.9 | 38.6 | 36.3 |  |  |  | 38.2 | 35.7 | 38.3 | [5 empty] | 39.9 |  |  | 38.6 | 15.1 | 38.5 | 30.3 |  |  | 0.8 |  | 4 | 800 | 1.7 | 4000 |  | 2.8 | 1200 | 0.6 | 2.8 | 0.8 | 2.4 | 0.8 | 6 | 0.7 | 2.0 | 2.0 | 2.1 | 1.8 | 0.9 | 1.8 | 0.7 | 1.1 | 0.7 | 0.7 |  | 1.2 |  |  | 0.9 | 1.1 | 0.9 | 4 | 0.7 | 1.7 | 0.6 |  |  |  | 1.3 | 0.7 | 1.2 | [5 empty] | 1.0 |  |  | 0.9 | 0.6 | 0.7 | 0.8 |  |  | 0.2 |  | 3 | 7 | 0.2 | 300 |  | 3.0 | 100 | 0.08 | 0.5 | 0.04 | 0.6 | 0.3 | 4 | 0.02 | 0.9 | 0.2 | 0.9 | 0.4 | 0.2 | 0.4 | 0.08 | 0.02 | 0.01 | 0.005 |  | 0.02 |  |  | 0.02 | 0.3 | 0.1 | 0.1 | 0.04 | 0.07 | 0.002 |  |  |  | 0.01 | 0.003 | 0.01 | [5 empty] | 0.007 |  |  | 0.02 | 0.02 | 0.05 | 0.02
210729_151_NIST612 | NIST612 | Primary | 40.3 |  | 32 | 101600 | 68.7 | 335000 |  | 60.4 | 84700 | 39.8 | 43 | 37.6 | 36.7 | 38.6 | 49 | 35.4 | 39.6 | 37.3 | 36.6 | 35.6 | 36.4 | 36.6 | 30.8 | 77.9 | 38.1 | 37.3 |  | 37.9 |  |  | 39.1 | 38.4 | 34.6 | 29 | 42.7 | 39.2 | 36.3 |  |  |  | 38.2 | 36.1 | 36.4 | [5 empty] | 39.6 |  |  | 37.5 | 14.9 | 38.8 | 30.3 |  |  | 1.0 |  | 4 | 800 | 1.4 | 4000 |  | 2.8 | 1100 | 0.6 | 3 | 0.9 | 2.0 | 0.7 | 6 | 0.7 | 2.1 | 1.9 | 2.8 | 1.7 | 0.9 | 2.2 | 0.7 | 1.1 | 0.7 | 0.8 |  | 1.3 |  |  | 0.8 | 1.1 | 1.0 | 3 | 0.6 | 1.3 | 0.7 |  |  |  | 1.3 | 0.7 | 1.0 | [5 empty] | 1.0 |  |  | 1.0 | 0.6 | 0.9 | 0.7 |  |  | 0.2 |  | 3 | 7 | 0.2 | 300 |  | 3.0 | 100 | 0.08 | 0.6 | 0.04 | 0.6 | 0.3 | 4 | 0.03 | 1 | 0.2 | 1 | 0.5 | 0.2 | 0.5 | 0.07 | 0.02 | 0.003 | 0.005 |  | 0.07 |  |  | 0.01 | 0.4 | 0.1 | 0.8 | 0.03 | 0.07 | 0.002 |  |  |  | 0.01 | 0.01 | 0.01 | [5 empty] | 0.007 |  |  | 0.03 | 0.01 | 0.03 | 0.04
210729_152_NIST612 | NIST612 | Primary | 40.4 |  | 36 | 101300 | 68.0 | 336000 |  | 63.6 | 85000 | 39.7 | 45 | 38.8 | 36.8 | 38.1 | 54 | 35.1 | 37.9 | 36.0 | 39.6 | 36.0 | 36.7 | 34.8 | 30.9 | 78.5 | 38.7 | 38.2 |  | 37.7 |  |  | 39.1 | 38.4 | 34.9 | 31 | 42.8 | 40.6 | 36.5 |  |  |  | 37.7 | 35.6 | 37.5 | [5 empty] | 39.3 |  |  | 38.5 | 15.0 | 39.2 | 29.8 |  |  | 0.9 |  | 4 | 700 | 1.6 | 3000 |  | 2.9 | 1100 | 0.8 | 3 | 0.8 | 2.1 | 0.7 | 7 | 0.7 | 1.8 | 2.0 | 2.6 | 1.6 | 0.9 | 2.3 | 0.6 | 1.1 | 0.7 | 0.9 |  | 1.3 |  |  | 0.8 | 1.1 | 0.9 | 3 | 0.8 | 1.5 | 0.7 |  |  |  | 1.1 | 0.7 | 1.0 | [5 empty] | 0.8 |  |  | 0.9 | 0.6 | 0.8 | 0.7 |  |  | 0.2 |  | 3 | 7 | 0.2 | 300 |  | 2.9 | 90 | 0.07 | 0.5 | 0.03 | 0.5 | 0.3 | 4 | 0.03 | 0.9 | 0.2 | 1 | 0.3 | 0.2 | 0.5 | 0.09 | 0.03 | 0.009 | 0.005 |  | 0.08 |  |  | 0.01 | 0.3 | 0.08 | 0.6 | 0.04 | 0.02 | 0.002 |  |  |  | 0.01 | 0.003 | 0.04 | [5 empty] | 0.03 |  |  | 0.03 | 0.02 | 0.04 | 0.02
210729_153_NIST612 | NIST612 | Primary | 40.5 |  | 32 | 101900 | 69.2 | 336000 |  | 63 | 85300 | 40.2 | 44 | 38.8 | 37.4 | 38.5 | 49 | 35.6 | 39.7 | 37.7 | 38.2 | 36.2 | 36.3 | 36.4 | 31.3 | 78.9 | 38.9 | 38.5 |  | 37.6 |  |  | 38.7 | 39.4 | 34.7 | 33 | 43.0 | 39.7 | 35.8 |  |  |  | 37.6 | 35.2 | 36.4 | [5 empty] | 39.7 |  |  | 37.9 | 14.9 | 38.0 | 30.3 |  |  | 0.7 |  | 5 | 800 | 1.5 | 4000 |  | 3 | 1100 | 0.8 | 3 | 0.9 | 1.9 | 0.8 | 7 | 0.7 | 1.9 | 2.0 | 2.5 | 1.5 | 1.2 | 2.3 | 0.8 | 1.0 | 0.7 | 0.8 |  | 1.3 |  |  | 0.9 | 1.3 | 1.2 | 3 | 0.7 | 1.5 | 0.6 |  |  |  | 1.2 | 0.5 | 1.1 | [5 empty] | 1.0 |  |  | 0.8 | 0.6 | 0.9 | 0.8 |  |  | 0.2 |  | 3 | 7 | 0.2 | 300 |  | 3 | 80 | 0.06 | 0.8 | 0.03 | 0.6 | 0.3 | 4 | 0.03 | 0.9 | 0.2 | 1 | 0.4 | 0.2 | 0.5 | 0.07 | 0.02 | 0.003 | 0.005 |  | 0.06 |  |  | 0.01 | 0.3 | 0.08 | 0.1 | 0.04 | 0.02 | 0.002 |  |  |  | 0.06 | 0.003 | 0.01 | [5 empty] | 0.03 |  |  | 0.03 | 0.02 | 0.04 | 0.03
210729_176_NIST612 | NIST612 | Primary | 40.4 |  | 35 | 101600 | 67.9 | 335000 |  | 64 | 85600 | 40.5 | 46 | 38.5 | 36.0 | 39.0 | 50 | 35.6 | 40.4 | 36.9 | 39.4 | 37.1 | 37.5 | 35.5 | 31.6 | 78.8 | 39.1 | 38.2 |  | 36.4 |  |  | 39.1 | 39.5 | 34.1 | 34 | 42.7 | 40.4 | 36.3 |  |  |  | 37.3 | 36.0 | 36.5 | [5 empty] | 39.1 |  |  | 37.4 | 14.8 | 38.5 | 30.1 |  |  | 0.9 |  | 4 | 800 | 1.4 | 4000 |  | 3 | 1100 | 0.7 | 3 | 0.7 | 1.9 | 0.8 | 5 | 0.6 | 2.0 | 2.0 | 2.5 | 1.8 | 1.1 | 2.0 | 0.8 | 0.9 | 0.7 | 0.8 |  | 1.1 |  |  | 0.9 | 1.0 | 0.9 | 4 | 0.7 | 1.5 | 0.6 |  |  |  | 1.4 | 0.6 | 1.2 | [5 empty] | 0.9 |  |  | 0.9 | 0.6 | 0.7 | 0.7 |  |  | 0.2 |  | 3 | 7 | 0.3 | 300 |  | 3 | 90 | 0.07 | 0.6 | 0.04 | 0.6 | 0.3 | 4 | 0.03 | 1 | 0.2 | 1 | 0.4 | 0.2 | 0.5 | 0.08 | 0.02 | 0.003 | 0.02 |  | 0.02 |  |  | 0.02 | 0.3 | 0.1 | 0.1 | 0.04 | 0.1 | 0.002 |  |  |  | 0.04 | 0.02 | 0.01 | [5 empty] | 0.007 |  |  | 0.02 | 0.02 | 0.03 | 0.04
210729_177_NIST612 | NIST612 | Primary | 40.5 |  | 33 | 101800 | 69.1 | 337000 |  | 61.8 | 84300 | 39.6 | 44 | 39.0 | 35.4 | 38.9 | 54 | 35.2 | 37.4 | 37.3 | 39.3 | 35.8 | 36.9 | 34.5 | 31.6 | 77.8 | 37.9 | 38.0 |  | 37.4 |  |  | 39.0 | 38.3 | 35.2 | 31 | 42.7 | 40.1 | 35.8 |  |  |  | 38.3 | 35.6 | 37.3 | [5 empty] | 39.8 |  |  | 37.9 | 15.2 | 38.2 | 29.9 |  |  | 0.8 |  | 4 | 700 | 1.8 | 4000 |  | 2.7 | 1200 | 0.8 | 3 | 0.8 | 1.9 | 0.7 | 6 | 0.6 | 2.1 | 1.9 | 2.6 | 1.5 | 1.1 | 2.1 | 0.8 | 1.1 | 0.7 | 0.7 |  | 1.6 |  |  | 1.0 | 1.2 | 1.1 | 3 | 0.7 | 2.0 | 0.7 |  |  |  | 1.5 | 0.6 | 1.1 | [5 empty] | 1.1 |  |  | 1.1 | 0.6 | 0.8 | 0.7 |  |  | 0.2 |  | 3 | 7 | 0.2 | 300 |  | 2.9 | 80 | 0.08 | 0.7 | 0.04 | 0.6 | 0.3 | 4 | 0.03 | 0.9 | 0.2 | 1 | 0.4 | 0.2 | 0.4 | 0.08 | 0.02 | 0.01 | 0.005 |  | 0.02 |  |  | 0.008 | 0.3 | 0.08 | 0.1 | 0.04 | 0.1 | 0.008 |  |  |  | 0.04 | 0.003 | 0.04 | [5 empty] | 0.007 |  |  | 0.03 | 0.03 | 0.03 | 0.02
210729_178_NIST612 | NIST612 | Primary | 40.2 |  | 34 | 101500 | 67.9 | 339000 |  | 60 | 83800 | 39.9 | 43.1 | 39.3 | 36.3 | 38.9 | 53 | 34.9 | 38.9 | 37.3 | 38.3 | 35.8 | 36.3 | 36.8 | 31.3 | 78.9 | 37.9 | 37.8 |  | 36.2 |  |  | 39.1 | 37.1 | 34.6 | 30 | 42.2 | 39.3 | 35.7 |  |  |  | 36.6 | 35.0 | 37.3 | [5 empty] | 39.0 |  |  | 38.0 | 14.9 | 38.9 | 30.0 |  |  | 1.0 |  | 4 | 800 | 1.4 | 4000 |  | 3 | 1000 | 0.7 | 2.7 | 0.8 | 2.3 | 0.8 | 6 | 0.7 | 1.8 | 1.8 | 2.4 | 1.7 | 1.0 | 2.3 | 0.8 | 1.1 | 0.6 | 0.8 |  | 1.1 |  |  | 0.9 | 1.1 | 1.0 | 4 | 0.7 | 1.4 | 0.6 |  |  |  | 1.2 | 0.6 | 1.2 | [5 empty] | 1.0 |  |  | 1.2 | 0.6 | 0.8 | 0.6 |  |  | 0.2 |  | 3 | 7 | 0.2 | 300 |  | 3 | 90 | 0.08 | 0.6 | 0.03 | 0.5 | 0.3 | 4 | 0.03 | 0.9 | 0.2 | 1 | 0.4 | 0.2 | 0.3 | 0.07 | 0.01 | 0.009 | 0.005 |  | 0.07 |  |  | 0.01 | 0.3 | 0.07 | 0.6 | 0.04 | 0.07 | 0.002 |  |  |  | 0.01 | 0.003 | 0.01 | [5 empty] | 0.03 |  |  | 0.007 | 0.03 | 0.04 | 0.03
210729_201_NIST612 | NIST612 | Primary | 40.0 |  | 38 | 102400 | 66.8 | 337000 |  | 63.4 | 85600 | 40.0 | 46 | 39.3 | 36.8 | 38.8 | 51 | 35.6 | 36.8 | 37.7 | 40.6 | 35.0 | 36.9 | 37.3 | 31.8 | 79.1 | 38.5 | 38.2 |  | 37.9 |  |  | 39.3 | 39.9 | 34.6 | 30 | 42.8 | 40.4 | 36.4 |  |  |  | 39.1 | 36.6 | 38.1 | [5 empty] | 39.1 |  |  | 39.0 | 15.0 | 39.4 | 31.0 |  |  | 0.7 |  | 4 | 800 | 1.2 | 4000 |  | 2.6 | 1300 | 0.8 | 3 | 0.9 | 2.2 | 0.9 | 6 | 0.6 | 2.0 | 1.9 | 2.6 | 1.7 | 1.1 | 2.1 | 0.8 | 1.2 | 0.6 | 0.7 |  | 1.2 |  |  | 0.8 | 1.1 | 0.9 | 4 | 0.8 | 1.5 | 0.7 |  |  |  | 1.3 | 0.8 | 1.1 | [5 empty] | 1.0 |  |  | 1.0 | 0.6 | 0.8 | 0.8 |  |  | 0.2 |  | 3 | 7 | 0.2 | 300 |  | 3.0 | 80 | 0.09 | 0.3 | 0.04 | 0.7 | 0.3 | 4 | 0.03 | 1 | 0.2 | 1 | 0.5 | 0.2 | 0.3 | 0.08 | 0.01 | 0.009 | 0.005 |  | 0.07 |  |  | 0.01 | 0.3 | 0.08 | 0.6 | 0.04 | 0.1 | 0.01 |  |  |  | 0.04 | 0.01 | 0.01 | [5 empty] | 0.007 |  |  | 0.02 | 0.03 | 0.03 | 0.04
210729_202_NIST612 | NIST612 | Primary | 40.1 |  | 36 | 101700 | 69.1 | 337000 |  | 63.9 | 83800 | 39.5 | 45 | 38.6 | 37.4 | 38.8 | 53 | 35.5 | 37.5 | 38.2 | 39.2 | 37.4 | 37.8 | 36.3 | 31.5 | 78.3 | 38.0 | 37.5 |  | 36.1 |  |  | 39.0 | 37.6 | 34.6 | 32 | 43.1 | 40.9 | 35.8 |  |  |  | 36.7 | 35.8 | 37.4 | [5 empty] | 39.8 |  |  | 37.8 | 15.2 | 38.6 | 29.8 |  |  | 0.9 |  | 4 | 700 | 1.8 | 4000 |  | 2.9 | 1200 | 0.6 | 3 | 0.8 | 2.2 | 0.7 | 6 | 0.8 | 2.0 | 1.9 | 2.5 | 1.6 | 1.1 | 1.9 | 0.8 | 1.1 | 0.7 | 0.8 |  | 1.3 |  |  | 0.9 | 1.1 | 0.9 | 4 | 0.7 | 1.5 | 0.7 |  |  |  | 1.1 | 0.6 | 1.2 | [5 empty] | 0.9 |  |  | 1.0 | 0.6 | 0.8 | 0.7 |  |  | 0.2 |  | 3 | 7 | 0.2 | 300 |  | 2.9 | 90 | 0.07 | 0.6 | 0.03 | 0.7 | 0.3 | 4 | 0.03 | 0.9 | 0.3 | 1 | 0.4 | 0.2 | 0.2 | 0.08 | 0.02 | 0.01 | 0.02 |  | 0.07 |  |  | 0.02 | 0.3 | 0.07 | 0.5 | 0.03 | 0.02 | 0.002 |  |  |  | 0.01 | 0.01 | 0.01 | [5 empty] | 0.03 |  |  | 0.007 | 0.02 | 0.04 | 0.02
210729_203_NIST612 | NIST612 | Primary | 40.1 |  | 32 | 101900 | 68.4 | 335000 |  | 61.4 | 84900 | 39.4 | 44 | 38.5 | 36.9 | 38.8 | 52 | 35.8 | 38.7 | 37.6 | 39.0 | 36.3 | 37.4 | 36.3 | 31.8 | 78.0 | 38.3 | 37.5 |  | 37.7 |  |  | 39.0 | 39.3 | 35.4 | 31 | 42.6 | 38.4 | 36.1 |  |  |  | 39.0 | 35.6 | 37.5 | [5 empty] | 38.9 |  |  | 37.2 | 15.0 | 38.9 | 29.9 |  |  | 0.8 |  | 4 | 700 | 1.5 | 4000 |  | 2.8 | 1200 | 0.9 | 3 | 0.7 | 2.4 | 0.7 | 6 | 0.8 | 2.1 | 1.7 | 2.6 | 1.5 | 1.1 | 2.3 | 0.9 | 1.2 | 0.6 | 0.9 |  | 1.4 |  |  | 0.9 | 1.1 | 1.2 | 4 | 0.7 | 1.6 | 0.5 |  |  |  | 1.4 | 0.7 | 1.1 | [5 empty] | 0.8 |  |  | 0.9 | 0.6 | 0.8 | 0.8 |  |  | 0.2 |  | 3 | 7 | 0.2 | 300 |  | 2.9 | 80 | 0.07 | 0.7 | 0.04 | 0.6 | 0.3 | 4 | 0.02 | 0.9 | 0.2 | 0.9 | 0.4 | 0.2 | 0.5 | 0.06 | 0.01 | 0.003 | 0.005 |  | 0.07 |  |  | 0.02 | 0.3 | 0.09 | 0.6 | 0.04 | 0.1 | 0.008 |  |  |  | 0.01 | 0.003 | 0.01 | [5 empty] | 0.007 |  |  | 0.007 | 0.02 | 0.02 | 0.02
210729_226_NIST612 | NIST612 | Primary | 39.7 |  | 35 | 101500 | 68.1 | 339000 |  | 64.3 | 86000 | 39.9 | 43 | 38.3 | 38.2 | 38.3 | 47 | 35.9 | 39.4 | 38.1 | 36.9 | 37.2 | 37.5 | 37.5 | 31.3 | 78.6 | 38.8 | 37.8 |  | 37.2 |  |  | 39.1 | 38.3 | 34.6 | 35 | 43.0 | 38.1 | 36.2 |  |  |  | 37.5 | 35.4 | 37.2 | [5 empty] | 39.1 |  |  | 38.4 | 14.9 | 38.6 | 30.3 |  |  | 0.8 |  | 5 | 800 | 1.6 | 5000 |  | 2.7 | 1100 | 0.8 | 3 | 0.6 | 2.4 | 0.9 | 6 | 0.8 | 2.1 | 1.9 | 2.8 | 1.5 | 1.0 | 2.0 | 0.8 | 1.4 | 0.7 | 0.9 |  | 1.5 |  |  | 0.9 | 1.0 | 1.1 | 3 | 0.8 | 1.4 | 0.7 |  |  |  | 1.2 | 0.7 | 1.2 | [5 empty] | 1.0 |  |  | 1.0 | 0.7 | 0.8 | 0.8 |  |  | 0.2 |  | 3 | 7 | 0.2 | 300 |  | 2.9 | 90 | 0.08 | 0.4 | 0.03 | 0.6 | 0.3 | 4 | 0.03 | 0.9 | 0.2 | 1 | 0.4 | 0.2 | 0.4 | 0.07 | 0.01 | 0.009 | 0.005 |  | 0.02 |  |  | 0.008 | 0.3 | 0.08 | 0.1 | 0.04 | 0.02 | 0.002 |  |  |  | 0.01 | 0.003 | 0.01 | [5 empty] | 0.03 |  |  | 0.04 | 0.02 | 0.02 | 0.03
210729_227_NIST612 | NIST612 | Primary | 40.5 |  | 34 | 101600 | 67.8 | 341000 |  | 61.4 | 85400 | 40.0 | 45.8 | 38.8 | 36.9 | 38.0 | 47 | 35.3 | 39.3 | 38.8 | 38.5 | 36.8 | 36.8 | 36.7 | 31.5 | 78.7 | 38.4 | 38.4 |  | 37.7 |  |  | 39.0 | 38.9 | 35.0 | 27 | 43.0 | 39.5 | 36.2 |  |  |  | 37.5 | 35.6 | 37.6 | [5 empty] | 38.6 |  |  | 37.5 | 15.0 | 39.0 | 29.9 |  |  | 0.9 |  | 4 | 800 | 1.5 | 5000 |  | 2.7 | 1100 | 0.7 | 2.8 | 0.8 | 2.4 | 0.8 | 6 | 0.6 | 2.1 | 1.9 | 2.2 | 1.5 | 1.0 | 2.0 | 0.8 | 1.1 | 0.7 | 0.8 |  | 1.5 |  |  | 0.8 | 0.9 | 0.9 | 4 | 0.8 | 1.2 | 0.6 |  |  |  | 1.2 | 0.7 | 1.1 | [5 empty] | 0.9 |  |  | 0.9 | 0.6 | 0.9 | 0.7 |  |  | 0.2 |  | 3 | 7 | 0.2 | 300 |  | 2.9 | 90 | 0.06 | 0.4 | 0.04 | 0.5 | 0.3 | 4 | 0.02 | 0.9 | 0.3 | 0.9 | 0.3 | 0.2 | 0.5 | 0.09 | 0.01 | 0.003 | 0.03 |  | 0.02 |  |  | 0.02 | 0.3 | 0.09 | 0.7 | 0.03 | 0.07 | 0.008 |  |  |  | 0.01 | 0.003 | 0.01 | [5 empty] | 0.007 |  |  | 0.007 | 0.03 | 0.03 | 0.02
210729_228_NIST612 | NIST612 | Primary | 39.7 |  | 39 | 101800 | 67.2 | 339000 |  | 62.6 | 85800 | 39.8 | 43 | 38.7 | 37.4 | 38.7 | 48 | 35.1 | 38.9 | 39.0 | 40.4 | 35.9 | 37.3 | 35.5 | 31.8 | 78.0 | 38.2 | 37.0 |  | 36.9 |  |  | 39.0 | 37.5 | 34.3 | 30 | 42.3 | 39.1 | 35.9 |  |  |  | 36.7 | 35.3 | 37.1 | [5 empty] | 39.6 |  |  | 38.4 | 14.6 | 38.4 | 30.1 |  |  | 1.0 |  | 4 | 900 | 1.5 | 5000 |  | 2.9 | 1200 | 0.9 | 3 | 0.8 | 1.9 | 0.7 | 6 | 0.8 | 2.0 | 2.1 | 2.2 | 1.5 | 1.1 | 2.2 | 0.8 | 1.2 | 0.6 | 0.8 |  | 1.3 |  |  | 0.9 | 1.0 | 1.2 | 4 | 0.7 | 1.3 | 0.5 |  |  |  | 1.3 | 0.6 | 1.1 | [5 empty] | 0.9 |  |  | 0.9 | 0.5 | 0.7 | 0.8 |  |  | 0.2 |  | 3 | 7 | 0.2 | 300 |  | 3 | 80 | 0.09 | 0.5 | 0.05 | 0.5 | 0.3 | 4 | 0.02 | 0.9 | 0.2 | 1 | 0.4 | 0.2 | 0.4 | 0.07 | 0.02 | 0.01 | 0.02 |  | 0.02 |  |  | 0.01 | 0.3 | 0.09 | 0.1 | 0.04 | 0.02 | 0.002 |  |  |  | 0.01 | 0.003 | 0.01 | [5 empty] | 0.007 |  |  | 0.007 | 0.04 | 0.03 | 0.02
210729_251_NIST612 | NIST612 | Primary | 39.4 |  | 37 | 101100 | 68.3 | 334000 |  | 61.5 | 84100 | 39.8 | 42 | 38.3 | 35.2 | 38.3 | 56 | 34.8 | 38.0 | 39.0 | 39.3 | 34.7 | 37.2 | 34.6 | 31.9 | 79.1 | 38.1 | 37.3 |  | 37.0 |  |  | 38.9 | 39.2 | 34.5 | 33 | 42.4 | 39.3 | 36.3 |  |  |  | 37.0 | 35.7 | 36.9 | [5 empty] | 39.0 |  |  | 37.8 | 15.1 | 38.7 | 30.0 |  |  | 0.9 |  | 5 | 800 | 1.3 | 5000 |  | 2.7 | 1300 | 0.8 | 4 | 0.8 | 2.2 | 0.8 | 6 | 0.7 | 2.1 | 1.9 | 2.5 | 1.7 | 1.2 | 1.9 | 0.7 | 1.1 | 0.7 | 0.9 |  | 1.4 |  |  | 0.8 | 1.2 | 1.0 | 4 | 0.8 | 1.5 | 0.7 |  |  |  | 1.3 | 0.7 | 1.1 | [5 empty] | 1.1 |  |  | 0.9 | 0.6 | 1.0 | 0.7 |  |  | 0.2 |  | 3 | 7 | 0.2 | 300 |  | 2.9 | 90 | 0.08 | 0.8 | 0.04 | 0.6 | 0.3 | 4 | 0.03 | 1 | 0.3 | 1 | 0.4 | 0.2 | 0.4 | 0.08 | 0.02 | 0.01 | 0.005 |  | 0.02 |  |  | 0.02 | 0.3 | 0.08 | 0.1 | 0.04 | 0.07 | 0.008 |  |  |  | 0.04 | 0.003 | 0.04 | [5 empty] | 0.007 |  |  | 0.007 | 0.02 | 0.03 | 0.03
210729_252_NIST612 | NIST612 | Primary | 40.0 |  | 33 | 101500 | 68.2 | 339000 |  | 62 | 85100 | 39.9 | 44 | 38.4 | 36.3 | 38.5 | 49 | 34.9 | 38.9 | 36.3 | 39.7 | 35.3 | 37.4 | 34.5 | 31.0 | 78.0 | 37.7 | 37.4 |  | 37.6 |  |  | 38.6 | 38.9 | 34.5 | 33 | 42.5 | 38.8 | 35.7 |  |  |  | 38.1 | 35.7 | 37.5 | [5 empty] | 38.4 |  |  | 37.8 | 14.5 | 38.5 | 31.2 |  |  | 0.8 |  | 4 | 800 | 1.6 | 4000 |  | 3 | 1200 | 0.7 | 3 | 0.7 | 2.2 | 0.7 | 6 | 0.7 | 2.1 | 1.9 | 2.4 | 1.9 | 1.1 | 2.0 | 0.7 | 1.2 | 0.6 | 0.9 |  | 1.5 |  |  | 0.7 | 1.2 | 1.0 | 3 | 0.8 | 1.5 | 0.7 |  |  |  | 1.2 | 0.7 | 1.1 | [5 empty] | 1.0 |  |  | 1.0 | 0.6 | 0.9 | 0.7 |  |  | 0.2 |  | 3 | 7 | 0.3 | 300 |  | 3 | 80 | 0.09 | 0.6 | 0.05 | 0.6 | 0.3 | 4 | 0.03 | 0.9 | 0.3 | 1 | 0.4 | 0.2 | 0.4 | 0.08 | 0.02 | 0.003 | 0.005 |  | 0.02 |  |  | 0.02 | 0.3 | 0.07 | 0.6 | 0.03 | 0.09 | 0.002 |  |  |  | 0.01 | 0.003 | 0.01 | [5 empty] | 0.03 |  |  | 0.007 | 0.03 | 0.04 | 0.02
210729_253_NIST612 | NIST612 | Primary | 39.6 |  | 35 | 102000 | 66.7 | 338000 |  | 62.0 | 85100 | 40.0 | 44 | 38.8 | 36.9 | 39.2 | 56 | 36.2 | 38.5 | 37.0 | 39.9 | 36.7 | 36.5 | 35.8 | 30.8 | 78.0 | 37.8 | 38.3 |  | 37.8 |  |  | 39.0 | 38.8 | 34.5 | 30 | 43.0 | 38.9 | 36.2 |  |  |  | 37.9 | 35.9 | 37.5 | [5 empty] | 39.5 |  |  | 38.5 | 14.6 | 39.2 | 30.6 |  |  | 0.9 |  | 4 | 900 | 1.5 | 4000 |  | 2.7 | 1200 | 0.8 | 3 | 0.8 | 2.4 | 0.9 | 7 | 0.8 | 2.0 | 1.8 | 2.6 | 1.8 | 1.1 | 2.0 | 0.6 | 1.2 | 0.7 | 0.9 |  | 1.2 |  |  | 1.0 | 1.2 | 0.9 | 4 | 0.7 | 1.7 | 0.8 |  |  |  | 1.3 | 0.7 | 1.3 | [5 empty] | 1.0 |  |  | 0.9 | 0.6 | 0.9 | 0.7 |  |  | 0.2 |  | 3 | 7 | 0.2 | 300 |  | 2.9 | 80 | 0.07 | 0.5 | 0.03 | 0.5 | 0.3 | 4 | 0.04 | 0.9 | 0.2 | 0.9 | 0.5 | 0.2 | 0.3 | 0.07 | 0.02 | 0.003 | 0.02 |  | 0.02 |  |  | 0.01 | 0.3 | 0.05 | 0.1 | 0.04 | 0.02 | 0.002 |  |  |  | 0.01 | 0.003 | 0.05 | [5 empty] | 0.007 |  |  | 0.02 | 0.02 | 0.03 | 0.02
210729_276_NIST612 | NIST612 | Primary | 40.3 |  | 36 | 101700 | 67.1 | 339000 |  | 59.5 | 85200 | 40.1 | 43.0 | 39.0 | 36.5 | 38.6 | 54 | 35.5 | 38.6 | 38.1 | 39.5 | 37.1 | 36.2 | 36.6 | 31.5 | 78.4 | 38.4 | 37.6 |  | 36.3 |  |  | 38.9 | 38.9 | 34.9 | 34 | 42.4 | 38.3 | 35.7 |  |  |  | 37.6 | 35.6 | 37.4 | [5 empty] | 39.0 |  |  | 38.5 | 15.2 | 38.7 | 30.3 |  |  | 1.1 |  | 4 | 900 | 1.7 | 4000 |  | 2.7 | 1300 | 0.9 | 2.6 | 0.9 | 2.2 | 0.7 | 6 | 0.8 | 2.1 | 1.9 | 2.2 | 1.5 | 1.0 | 2.2 | 0.7 | 1.1 | 0.7 | 0.8 |  | 1.2 |  |  | 0.9 | 1.1 | 1.2 | 4 | 0.7 | 1.3 | 0.7 |  |  |  | 1.2 | 0.7 | 1.1 | [5 empty] | 0.8 |  |  | 1.0 | 0.6 | 0.7 | 0.7 |  |  | 0.2 |  | 3 | 7 | 0.2 | 300 |  | 3.0 | 90 | 0.08 | 0.6 | 0.03 | 0.7 | 0.3 | 4 | 0.03 | 0.9 | 0.2 | 0.9 | 0.5 | 0.2 | 0.4 | 0.08 | 0.003 | 0.003 | 0.005 |  | 0.02 |  |  | 0.02 | 0.3 | 0.09 | 0.1 | 0.04 | 0.07 | 0.002 |  |  |  | 0.04 | 0.003 | 0.04 | [5 empty] | 0.007 |  |  | 0.04 | 0.02 | 0.03 | 0.03
210729_277_NIST612 | NIST612 | Primary | 39.6 |  | 34 | 102100 | 66.7 | 338000 |  | 64.2 | 85300 | 40.7 | 42 | 38.9 | 38.1 | 38.7 | 47 | 35.8 | 41.0 | 38.0 | 38.8 | 35.6 | 36.5 | 34.9 | 31.3 | 78.3 | 38.7 | 38.6 |  | 38.6 |  |  | 38.8 | 38.4 | 35.1 | 30 | 43.0 | 39.8 | 35.9 |  |  |  | 37.7 | 36.1 | 36.9 | [5 empty] | 39.2 |  |  | 38.4 | 14.8 | 38.4 | 29.7 |  |  | 0.9 |  | 4 | 700 | 1.5 | 4000 |  | 2.5 | 1000 | 0.9 | 3 | 0.6 | 2.3 | 0.7 | 5 | 0.8 | 2.2 | 2.0 | 2.4 | 1.3 | 1.1 | 2.2 | 0.7 | 1.2 | 0.7 | 0.8 |  | 1.3 |  |  | 0.9 | 1.2 | 1.0 | 3 | 0.7 | 1.4 | 0.7 |  |  |  | 1.2 | 0.6 | 1.2 | [5 empty] | 1.1 |  |  | 1.0 | 0.6 | 0.8 | 0.7 |  |  | 0.2 |  | 3 | 7 | 0.2 | 300 |  | 2.9 | 90 | 0.07 | 0.5 | 0.03 | 0.7 | 0.3 | 4 | 0.04 | 1 | 0.2 | 1 | 0.5 | 0.2 | 0.3 | 0.09 | 0.02 | 0.003 | 0.02 |  | 0.02 |  |  | 0.02 | 0.3 | 0.07 | 0.1 | 0.04 | 0.02 | 0.002 |  |  |  | 0.01 | 0.003 | 0.01 | [5 empty] | 0.007 |  |  | 0.007 | 0.03 | 0.02 | 0.02
210729_278_NIST612 | NIST612 | Primary | 40.4 |  | 27 | 101900 | 68.9 | 340000 |  | 62.8 | 85000 | 39.9 | 46 | 39.6 | 36.8 | 38.7 | 47 | 35.9 | 40.1 | 39.0 | 40.4 | 37.1 | 37.1 | 35.3 | 31.4 | 78.2 | 38.8 | 38.1 |  | 38.1 |  |  | 38.6 | 39.1 | 35.6 | 30 | 43.0 | 39.0 | 36.0 |  |  |  | 37.6 | 35.5 | 38.1 | [5 empty] | 40.0 |  |  | 38.2 | 14.8 | 38.8 | 30.5 |  |  | 0.8 |  | 4 | 800 | 1.5 | 4000 |  | 2.9 | 1200 | 0.8 | 3 | 0.7 | 2.2 | 0.8 | 6 | 0.7 | 2.0 | 1.9 | 2.3 | 1.6 | 1.3 | 2.3 | 0.9 | 1.2 | 0.7 | 0.8 |  | 1.4 |  |  | 0.9 | 1.4 | 1.0 | 3 | 0.7 | 1.5 | 0.7 |  |  |  | 1.4 | 0.6 | 1.2 | [5 empty] | 1.0 |  |  | 0.9 | 0.6 | 0.8 | 0.7 |  |  | 0.2 |  | 3 | 7 | 0.2 | 300 |  | 2.9 | 90 | 0.08 | 0.5 | 0.04 | 0.4 | 0.3 | 4 | 0.03 | 0.9 | 0.2 | 1 | 0.5 | 0.2 | 0.5 | 0.07 | 0.003 | 0.009 | 0.005 |  | 0.02 |  |  | 0.02 | 0.3 | 0.07 | 0.5 | 0.04 | 0.02 | 0.01 |  |  |  | 0.01 | 0.01 | 0.01 | [5 empty] | 0.007 |  |  | 0.007 | 0.02 | 0.04 | 0.01
210729_301_NIST612 | NIST612 | Primary | 40.2 |  | 36 | 101100 | 67.8 | 335000 |  | 62 | 84900 | 39.7 | 45.6 | 38.5 | 35.4 | 38.5 | 56 | 35.8 | 37.9 | 39.6 | 40.6 | 36.9 | 37.6 | 35.7 | 32.1 | 78.6 | 38.3 | 38.1 |  | 37.8 |  |  | 39.1 | 38.2 | 34.5 | 31 | 42.9 | 40.1 | 35.9 |  |  |  | 38.4 | 35.7 | 37.5 | [5 empty] | 39.3 |  |  | 38.4 | 15.2 | 38.1 | 30.3 |  |  | 0.8 |  | 4 | 900 | 1.4 | 4000 |  | 3 | 1000 | 0.8 | 2.9 | 0.7 | 2.0 | 0.7 | 5 | 0.7 | 2.1 | 2.0 | 2.3 | 1.8 | 1.2 | 2.0 | 0.7 | 1.1 | 0.7 | 0.7 |  | 1.5 |  |  | 0.9 | 1.3 | 1.1 | 4 | 0.8 | 1.4 | 0.6 |  |  |  | 1.3 | 0.7 | 1.2 | [5 empty] | 0.9 |  |  | 1.1 | 0.9 | 0.9 | 0.7 |  |  | 0.2 |  | 3 | 7 | 0.2 | 300 |  | 3 | 70 | 0.07 | 0.7 | 0.05 | 0.7 | 0.3 | 4 | 0.04 | 1 | 0.2 | 1 | 0.4 | 0.2 | 0.4 | 0.08 | 0.01 | 0.009 | 0.005 |  | 0.05 |  |  | 0.01 | 0.3 | 0.08 | 0.1 | 0.05 | 0.02 | 0.01 |  |  |  | 0.01 | 0.003 | 0.01 | [5 empty] | 0.007 |  |  | 0.007 | 0.02 | 0.04 | 0.03
210729_302_NIST612 | NIST612 | Primary | 40.0 |  | 33 | 101800 | 67.3 | 340000 |  | 61 | 85200 | 40.1 | 46 | 39.0 | 37.5 | 39.1 | 52 | 36.0 | 39.0 | 39.0 | 38.8 | 36.9 | 37.5 | 35.6 | 31.5 | 78.3 | 38.4 | 37.6 |  | 37.8 |  |  | 39.2 | 38.9 | 34.6 | 33 | 42.3 | 39.3 | 35.5 |  |  |  | 36.9 | 35.5 | 38.1 | [5 empty] | 40.0 |  |  | 37.6 | 15.0 | 38.3 | 30.5 |  |  | 0.9 |  | 4 | 900 | 1.8 | 4000 |  | 3 | 1200 | 0.8 | 3 | 0.8 | 2.2 | 0.7 | 6 | 0.9 | 2.0 | 2.0 | 2.4 | 1.6 | 1.1 | 2.0 | 0.8 | 1.3 | 0.7 | 0.7 |  | 1.6 |  |  | 0.9 | 1.3 | 1.1 | 3 | 0.9 | 1.5 | 0.7 |  |  |  | 1.3 | 0.7 | 1.1 | [5 empty] | 1.0 |  |  | 1.0 | 0.6 | 0.9 | 0.8 |  |  | 0.1 |  | 3 | 7 | 0.2 | 300 |  | 3 | 70 | 0.07 | 0.6 | 0.03 | 0.5 | 0.3 | 4 | 0.04 | 0.9 | 0.2 | 1 | 0.4 | 0.2 | 0.3 | 0.08 | 0.02 | 0.003 | 0.005 |  | 0.02 |  |  | 0.01 | 0.3 | 0.1 | 0.5 | 0.04 | 0.02 | 0.002 |  |  |  | 0.01 | 0.003 | 0.04 | [5 empty] | 0.03 |  |  | 0.03 | 0.03 | 0.04 | 0.01
210729_303_NIST612 | NIST612 | Primary | 40.3 |  | 38 | 102000 | 67.5 | 339000 |  | 63 | 85000 | 40.2 | 44.8 | 39.0 | 35.9 | 39.9 | 60 | 35.9 | 39.3 | 37.0 | 39.8 | 36.6 | 36.9 | 36.9 | 31.3 | 78.6 | 38.0 | 38.3 |  | 36.8 |  |  | 39.2 | 38.4 | 34.3 | 30 | 43.2 | 38.8 | 35.6 |  |  |  | 38.0 | 35.4 | 36.5 | [5 empty] | 38.4 |  |  | 38.0 | 14.6 | 38.6 | 30.7 |  |  | 0.9 |  | 4 | 800 | 1.5 | 4000 |  | 3 | 1200 | 0.8 | 2.9 | 0.7 | 2.3 | 0.8 | 8 | 0.8 | 2.1 | 1.9 | 2.2 | 1.6 | 1.0 | 1.9 | 0.8 | 1.1 | 0.6 | 0.8 |  | 1.4 |  |  | 0.9 | 1.1 | 0.9 | 4 | 0.7 | 1.5 | 0.7 |  |  |  | 1.3 | 0.7 | 1.2 | [5 empty] | 0.8 |  |  | 1.0 | 0.6 | 0.9 | 0.8 |  |  | 0.2 |  | 3 | 7 | 0.2 | 300 |  | 3 | 90 | 0.07 | 0.7 | 0.03 | 0.6 | 0.3 | 4 | 0.03 | 0.9 | 0.3 | 0.9 | 0.4 | 0.2 | 0.4 | 0.08 | 0.02 | 0.003 | 0.005 |  | 0.1 |  |  | 0.02 | 0.3 | 0.08 | 0.8 | 0.04 | 0.02 | 0.01 |  |  |  | 0.04 | 0.003 | 0.05 | [5 empty] | 0.007 |  |  | 0.02 | 0.04 | 0.04 | 0.02
210729_326_NIST612 | NIST612 | Primary | 40.7 |  | 35 | 101300 | 66.9 | 334000 |  | 63.5 | 84700 | 39.7 | 43 | 38.4 | 35.7 | 38.6 | 44 | 35.8 | 39.3 | 36.3 | 37.9 | 35.5 | 36.8 | 37.5 | 31.9 | 78.6 | 38.3 | 38.0 |  | 36.5 |  |  | 38.8 | 39.1 | 34.6 | 30 | 42.5 | 38.2 | 35.7 |  |  |  | 37.7 | 35.4 | 36.7 | [5 empty] | 38.6 |  |  | 38.2 | 14.6 | 38.4 | 30.1 |  |  | 1.0 |  | 4 | 900 | 1.6 | 4000 |  | 2.8 | 1100 | 0.8 | 3 | 0.8 | 2.2 | 0.8 | 6 | 0.8 | 2.0 | 1.9 | 2.7 | 1.6 | 1.1 | 2.3 | 0.8 | 1.2 | 0.7 | 0.8 |  | 1.5 |  |  | 0.9 | 1.3 | 0.9 | 3 | 0.8 | 1.3 | 0.7 |  |  |  | 1.5 | 0.8 | 1.1 | [5 empty] | 0.9 |  |  | 1.0 | 0.6 | 1.0 | 0.7 |  |  | 0.2 |  | 3 | 7 | 0.2 | 300 |  | 2.9 | 70 | 0.06 | 0.6 | 0.03 | 0.6 | 0.3 | 4 | 0.02 | 1 | 0.2 | 0.9 | 0.4 | 0.2 | 0.4 | 0.08 | 0.02 | 0.01 | 0.005 |  | 0.05 |  |  | 0.01 | 0.3 | 0.07 | 0.1 | 0.05 | 0.02 | 0.008 |  |  |  | 0.01 | 0.01 | 0.04 | [5 empty] | 0.007 |  |  | 0.007 | 0.02 | 0.03 | 0.03
210729_327_NIST612 | NIST612 | Primary | 40.8 |  | 34 | 101900 | 68.4 | 336000 |  | 61.4 | 85800 | 40.3 | 43 | 39.1 | 37.1 | 38.4 | 50 | 35.5 | 37.8 | 37.9 | 38.0 | 36.0 | 36.1 | 36.1 | 31.4 | 78.7 | 38.5 | 38.1 |  | 37.9 |  |  | 38.9 | 38.2 | 35.2 | 31 | 42.9 | 39.2 | 36.8 |  |  |  | 38.2 | 35.9 | 37.8 | [5 empty] | 39.6 |  |  | 38.9 | 14.7 | 38.5 | 30.3 |  |  | 0.8 |  | 3 | 800 | 1.6 | 4000 |  | 2.9 | 1400 | 0.8 | 3 | 0.7 | 1.9 | 0.7 | 6 | 0.7 | 1.9 | 1.9 | 2.4 | 1.6 | 1.1 | 1.7 | 0.7 | 1.2 | 0.8 | 0.9 |  | 1.4 |  |  | 0.9 | 1.1 | 1.2 | 4 | 0.8 | 1.7 | 0.7 |  |  |  | 1.2 | 0.7 | 1.1 | [5 empty] | 0.9 |  |  | 1.0 | 0.5 | 0.8 | 0.8 |  |  | 0.2 |  | 3 | 7 | 0.2 | 300 |  | 2.9 | 90 | 0.08 | 0.4 | 0.02 | 0.6 | 0.3 | 4 | 0.03 | 0.9 | 0.2 | 1 | 0.4 | 0.2 | 0.5 | 0.09 | 0.02 | 0.003 | 0.005 |  | 0.02 |  |  | 0.02 | 0.3 | 0.06 | 0.1 | 0.04 | 0.07 | 0.002 |  |  |  | 0.01 | 0.01 | 0.01 | [5 empty] | 0.007 |  |  | 0.007 | 0.02 | 0.04 | 0.03
210729_328_NIST612 | NIST612 | Primary | 40.3 |  | 36 | 101600 | 68.7 | 335000 |  | 63.0 | 85900 | 40.5 | 44 | 38.8 | 36.5 | 39.0 | 51 | 35.1 | 38.2 | 37.5 | 39.2 | 35.4 | 37.8 | 34.9 | 31.5 | 78.9 | 38.1 | 37.7 |  | 37.9 |  |  | 39.0 | 38.9 | 35.4 | 32 | 43.4 | 39.1 | 36.2 |  |  |  | 37.0 | 35.9 | 38.1 | [5 empty] | 38.6 |  |  | 37.8 | 15.2 | 39.0 | 30.3 |  |  | 0.8 |  | 4 | 900 | 1.5 | 4000 |  | 2.9 | 1400 | 0.8 | 3 | 0.7 | 2.1 | 0.7 | 6 | 0.8 | 2.0 | 1.9 | 2.9 | 1.6 | 1.1 | 1.9 | 0.8 | 1.1 | 0.6 | 0.8 |  | 1.3 |  |  | 0.7 | 1.2 | 1.2 | 3 | 0.7 | 1.8 | 0.7 |  |  |  | 1.2 | 0.7 | 1.2 | [5 empty] | 0.9 |  |  | 1.2 | 0.6 | 1.2 | 0.7 |  |  | 0.2 |  | 3 | 7 | 0.2 | 300 |  | 2.9 | 80 | 0.07 | 0.6 | 0.04 | 0.4 | 0.3 | 4 | 0.02 | 0.9 | 0.2 | 1 | 0.5 | 0.2 | 0.5 | 0.08 | 0.02 | 0.003 | 0.005 |  | 0.02 |  |  | 0.01 | 0.3 | 0.07 | 0.1 | 0.05 | 0.02 | 0.002 |  |  |  | 0.01 | 0.003 | 0.04 | [5 empty] | 0.007 |  |  | 0.02 | 0.02 | 0.02 | 0.02
210729_351_NIST612 | NIST612 | Primary | 41.1 |  | 33 | 101100 | 67.2 | 339000 |  | 60.9 | 84900 | 39.7 | 46 | 39.2 | 36.5 | 38.4 | 46 | 35.2 | 38.7 | 39.1 | 38.5 | 37.1 | 36.5 | 35.3 | 31.2 | 78.7 | 38.8 | 37.5 |  | 37.8 |  |  | 39.4 | 38.8 | 35.4 | 29 | 43.0 | 39.9 | 36.8 |  |  |  | 38.3 | 36.1 | 37.1 | [5 empty] | 39.7 |  |  | 39.1 | 15.2 | 38.4 | 30.2 |  |  | 0.9 |  | 4 | 900 | 1.5 | 5000 |  | 2.7 | 1200 | 0.8 | 3 | 0.8 | 2.2 | 0.9 | 6 | 0.7 | 2.1 | 2.2 | 2.5 | 1.4 | 1.4 | 2.4 | 0.9 | 1.6 | 0.9 | 1.0 |  | 1.5 |  |  | 0.9 | 1.3 | 0.9 | 4 | 0.7 | 1.7 | 0.9 |  |  |  | 1.5 | 0.9 | 1.2 | [5 empty] | 1.1 |  |  | 1.2 | 0.7 | 0.9 | 1.0 |  |  | 0.1 |  | 3 | 7 | 0.2 | 300 |  | 3.0 | 80 | 0.07 | 0.9 | 0.04 | 0.6 | 0.3 | 5 | 0.02 | 0.9 | 0.2 | 1 | 0.4 | 0.2 | 0.4 | 0.08 | 0.003 | 0.01 | 0.005 |  | 0.02 |  |  | 0.02 | 0.3 | 0.09 | 0.5 | 0.04 | 0.1 | 0.01 |  |  |  | 0.04 | 0.003 | 0.05 | [5 empty] | 0.007 |  |  | 0.007 | 0.01 | 0.03 | 0.03
210729_352_NIST612 | NIST612 | Primary | 39.9 |  | 35 | 102400 | 68.3 | 337000 |  | 61 | 85100 | 39.9 | 41 | 39.2 | 36.1 | 39.1 | 52 | 35.5 | 40.0 | 38.3 | 41.3 | 35.1 | 36.9 | 34.9 | 31.2 | 78.0 | 38.1 | 38.2 |  | 36.9 |  |  | 38.6 | 37.8 | 34.5 | 30 | 42.4 | 39.5 | 35.8 |  |  |  | 37.8 | 35.1 | 37.0 | [5 empty] | 39.0 |  |  | 38.2 | 15.0 | 39.3 | 30.7 |  |  | 1.0 |  | 4 | 1700 | 1.5 | 5000 |  | 3 | 1300 | 0.9 | 3 | 0.8 | 2.0 | 0.9 | 7 | 0.8 | 2.1 | 1.9 | 2.4 | 1.8 | 1.2 | 2.4 | 0.8 | 1.5 | 0.7 | 1.0 |  | 1.4 |  |  | 1.0 | 1.1 | 1.0 | 3 | 0.9 | 1.5 | 0.9 |  |  |  | 1.3 | 0.8 | 1.2 | [5 empty] | 1.2 |  |  | 1.1 | 0.6 | 1.5 | 0.9 |  |  | 0.2 |  | 3 | 7 | 0.3 | 300 |  | 3 | 80 | 0.09 | 0.4 | 0.03 | 0.5 | 0.3 | 4 | 0.03 | 0.9 | 0.3 | 0.8 | 0.4 | 0.2 | 0.5 | 0.07 | 0.003 | 0.003 | 0.02 |  | 0.07 |  |  | 0.02 | 0.3 | 0.07 | 0.5 | 0.03 | 0.02 | 0.002 |  |  |  | 0.01 | 0.003 | 0.01 | [5 empty] | 0.03 |  |  | 0.007 | 0.02 | 0.02 | 0.02
210729_353_NIST612 | NIST612 | Primary | 39.8 |  | 32 | 101100 | 67.9 | 337000 |  | 62.7 | 84700 | 39.5 | 44.6 | 38.7 | 35.6 | 38.6 | 50 | 35.3 | 38.0 | 38.0 | 40.5 | 35.5 | 36.5 | 36.7 | 30.8 | 77.6 | 37.8 | 38.0 |  | 36.6 |  |  | 38.2 | 38.6 | 33.9 | 30 | 42.2 | 37.5 | 35.5 |  |  |  | 37.8 | 35.5 | 37.3 | [5 empty] | 39.4 |  |  | 36.9 | 15.1 | 38.6 | 30.2 |  |  | 0.9 |  | 4 | 1000 | 1.8 | 4000 |  | 2.9 | 1300 | 0.7 | 2.9 | 0.7 | 1.9 | 0.8 | 6 | 0.7 | 1.9 | 1.8 | 2.3 | 1.6 | 1.0 | 2.1 | 0.8 | 1.5 | 0.8 | 0.8 |  | 1.2 |  |  | 0.9 | 1.5 | 0.9 | 3 | 0.9 | 1.6 | 0.8 |  |  |  | 1.5 | 0.9 | 1.2 | [5 empty] | 1.1 |  |  | 1.1 | 0.7 | 1.0 | 0.8 |  |  | 0.2 |  | 3 | 7 | 0.2 | 300 |  | 3 | 70 | 0.08 | 0.4 | 0.02 | 0.5 | 0.3 | 4 | 0.03 | 0.9 | 0.2 | 0.8 | 0.4 | 0.2 | 0.5 | 0.07 | 0.003 | 0.01 | 0.005 |  | 0.05 |  |  | 0.008 | 0.3 | 0.07 | 0.7 | 0.04 | 0.02 | 0.002 |  |  |  | 0.01 | 0.003 | 0.01 | [5 empty] | 0.007 |  |  | 0.007 | 0.03 | 0.04 | 0.03
210729_376_NIST612 | NIST612 | Primary | 39.9 |  | 37 | 101500 | 68.0 | 337000 |  | 61.4 | 85000 | 40.0 | 44.7 | 38.9 | 36.1 | 38.6 | 53 | 36.0 | 39.7 | 36.3 | 38.5 | 36.7 | 36.8 | 35.0 | 31.5 | 78.3 | 38.5 | 37.8 |  | 37.2 |  |  | 39.0 | 38.5 | 35.1 | 30 | 42.8 | 38.8 | 35.8 |  |  |  | 37.6 | 35.5 | 36.8 | [5 empty] | 39.9 |  |  | 37.8 | 14.4 | 38.6 | 30.1 |  |  | 0.8 |  | 4 | 1100 | 1.4 | 5000 |  | 2.7 | 1200 | 0.8 | 2.9 | 0.9 | 2.2 | 0.8 | 6 | 0.9 | 2.2 | 1.9 | 2.9 | 2.1 | 1.1 | 2.0 | 0.8 | 1.7 | 0.9 | 1.0 |  | 1.7 |  |  | 1.1 | 1.4 | 1.0 | 3 | 0.8 | 1.4 | 0.8 |  |  |  | 1.4 | 0.8 | 1.2 | [5 empty] | 1.0 |  |  | 1.2 | 0.6 | 1.0 | 0.8 |  |  | 0.2 |  | 3 | 7 | 0.2 | 300 |  | 2.9 | 90 | 0.08 | 0.6 | 0.03 | 0.7 | 0.3 | 4 | 0.03 | 0.9 | 0.2 | 0.9 | 0.4 | 0.2 | 0.4 | 0.08 | 0.01 | 0.003 | 0.005 |  | 0.02 |  |  | 0.02 | 0.3 | 0.08 | 0.1 | 0.04 | 0.02 | 0.002 |  |  |  | 0.01 | 0.01 | 0.01 | [5 empty] | 0.007 |  |  | 0.007 | 0.02 | 0.04 | 0.04
210729_377_NIST612 | NIST612 | Primary | 40.3 |  | 36 | 101100 | 67.5 | 336000 |  | 62.2 | 85600 | 39.7 | 45 | 38.8 | 36.5 | 38.2 | 53 | 35.4 | 39.4 | 36.6 | 36.9 | 35.7 | 37.4 | 35.4 | 31.1 | 78.5 | 38.4 | 37.8 |  | 36.9 |  |  | 38.6 | 39.2 | 34.7 | 32 | 42.5 | 39.4 | 35.9 |  |  |  | 37.7 | 35.2 | 36.9 | [5 empty] | 38.9 |  |  | 37.4 | 14.7 | 38.3 | 29.8 |  |  | 0.9 |  | 4 | 800 | 1.7 | 4000 |  | 2.4 | 1300 | 0.8 | 3 | 0.8 | 2.1 | 0.9 | 6 | 0.8 | 2.0 | 1.7 | 2.9 | 1.6 | 1.2 | 2.0 | 0.9 | 1.6 | 0.9 | 0.9 |  | 1.4 |  |  | 1.1 | 1.3 | 1.1 | 3 | 1.0 | 1.5 | 0.8 |  |  |  | 1.2 | 0.8 | 1.1 | [5 empty] | 1.1 |  |  | 1.0 | 0.6 | 1.1 | 0.9 |  |  | 0.2 |  | 3 | 7 | 0.3 | 300 |  | 2.9 | 80 | 0.07 | 0.07 | 0.04 | 0.7 | 0.3 | 4 | 0.02 | 0.9 | 0.2 | 1 | 0.4 | 0.2 | 0.4 | 0.07 | 0.02 | 0.003 | 0.02 |  | 0.05 |  |  | 0.02 | 0.3 | 0.08 | 0.1 | 0.04 | 0.02 | 0.008 |  |  |  | 0.01 | 0.01 | 0.04 | [5 empty] | 0.007 |  |  | 0.007 | 0.02 | 0.04 | 0.03
210729_378_NIST612 | NIST612 | Primary | 40.2 |  | 33 | 101300 | 68.5 | 339000 |  | 65.0 | 85200 | 39.7 | 44.2 | 38.3 | 35.0 | 39.1 | 51 | 35.6 | 39.8 | 37.7 | 39.2 | 35.9 | 36.8 | 35.5 | 31.6 | 78.9 | 38.5 | 38.4 |  | 37.7 |  |  | 38.5 | 38.5 | 34.0 | 33 | 42.4 | 40.7 | 35.7 |  |  |  | 36.3 | 35.2 | 37.4 | [5 empty] | 38.8 |  |  | 37.8 | 14.9 | 38.3 | 29.9 |  |  | 0.8 |  | 4 | 900 | 1.7 | 4000 |  | 2.9 | 1200 | 0.8 | 2.9 | 0.7 | 1.9 | 0.8 | 6 | 0.8 | 2.0 | 2.0 | 2.3 | 1.2 | 1.0 | 1.9 | 0.8 | 1.4 | 0.9 | 1.0 |  | 1.3 |  |  | 0.9 | 1.3 | 1.1 | 4 | 0.7 | 1.7 | 0.7 |  |  |  | 1.1 | 0.7 | 1.2 | [5 empty] | 0.9 |  |  | 1.1 | 0.6 | 1.0 | 0.8 |  |  | 0.2 |  | 3 | 7 | 0.2 | 300 |  | 2.9 | 90 | 0.09 | 0.5 | 0.03 | 0.5 | 0.3 | 4 | 0.03 | 1 | 0.2 | 0.9 | 0.4 | 0.2 | 0.4 | 0.07 | 0.003 | 0.003 | 0.02 |  | 0.02 |  |  | 0.01 | 0.3 | 0.07 | 0.6 | 0.04 | 0.02 | 0.002 |  |  |  | 0.01 | 0.003 | 0.01 | [5 empty] | 0.03 |  |  | 0.007 | 0.02 | 0.04 | 0.03
210729_391_NIST612 | NIST612 | Primary | 40.0 |  | 34 | 101400 | 68.7 | 335000 |  | 61.8 | 84100 | 39.3 | 44 | 38.9 | 36.9 | 38.5 | 58 | 35.0 | 36.8 | 37.1 | 36.5 | 36.3 | 36.0 | 34.3 | 30.9 | 77.2 | 37.8 | 37.4 |  | 36.9 |  |  | 38.2 | 37.6 | 34.4 | 31 | 41.9 | 38.5 | 35.4 |  |  |  | 37.5 | 35.0 | 36.5 | [5 empty] | 38.9 |  |  | 37.0 | 14.6 | 37.8 | 29.6 |  |  | 0.9 |  | 5 | 700 | 1.3 | 4000 |  | 2.7 | 1200 | 0.7 | 3 | 0.7 | 2.2 | 0.9 | 8 | 0.9 | 1.7 | 1.9 | 2.1 | 1.6 | 1.3 | 1.8 | 0.8 | 1.5 | 0.8 | 0.9 |  | 1.6 |  |  | 1.0 | 1.3 | 1.2 | 3 | 0.7 | 1.8 | 0.8 |  |  |  | 1.3 | 0.8 | 1.3 | [5 empty] | 1.0 |  |  | 1.0 | 0.7 | 1.0 | 0.8 |  |  | 0.1 |  | 3 | 7 | 0.2 | 300 |  | 2.9 | 80 | 0.07 | 0.4 | 0.03 | 0.6 | 0.3 | 4 | 0.03 | 0.9 | 0.2 | 0.9 | 0.4 | 0.2 | 0.4 | 0.08 | 0.02 | 0.003 | 0.02 |  | 0.05 |  |  | 0.01 | 0.3 | 0.08 | 0.1 | 0.04 | 0.09 | 0.002 |  |  |  | 0.01 | 0.003 | 0.01 | [5 empty] | 0.007 |  |  | 0.007 | 0.02 | 0.05 | 0.03
210729_392_NIST612 | NIST612 | Primary | 40.6 |  | 32 | 101800 | 68.6 | 334000 |  | 65 | 85600 | 39.6 | 41 | 38.9 | 37.2 | 39.2 | 46 | 35.7 | 38.0 | 37.7 | 42.1 | 35.7 | 37.9 | 34.7 | 32.1 | 79.1 | 38.8 | 38.4 |  | 38.4 |  |  | 39.4 | 38.8 | 34.8 | 31 | 43.3 | 40.5 | 36.8 |  |  |  | 38.8 | 36.3 | 38.4 | [5 empty] | 39.5 |  |  | 37.8 | 15.1 | 38.6 | 30.2 |  |  | 1.0 |  | 4 | 900 | 1.6 | 3000 |  | 3 | 1200 | 0.8 | 3 | 0.8 | 2.2 | 0.8 | 6 | 0.8 | 2.1 | 2.0 | 2.7 | 1.7 | 1.1 | 2.0 | 0.9 | 1.6 | 0.9 | 1.0 |  | 1.7 |  |  | 1.0 | 1.1 | 1.1 | 4 | 1.1 | 1.8 | 0.8 |  |  |  | 1.4 | 0.9 | 1.4 | [5 empty] | 1.0 |  |  | 1.1 | 0.6 | 1.1 | 0.9 |  |  | 0.2 |  | 3 | 7 | 0.3 | 300 |  | 3 | 80 | 0.08 | 0.6 | 0.02 | 0.6 | 0.3 | 4 | 0.04 | 0.9 | 0.3 | 0.8 | 0.4 | 0.2 | 0.5 | 0.08 | 0.003 | 0.01 | 0.02 |  | 0.06 |  |  | 0.02 | 0.3 | 0.09 | 0.1 | 0.04 | 0.02 | 0.002 |  |  |  | 0.01 | 0.003 | 0.06 | [5 empty] | 0.007 |  |  | 0.007 | 0.02 | 0.03 | 0.02
210729_393_NIST612 | NIST612 | Primary | 40.3 |  | 36 | 101700 | 68.7 | 339000 |  | 60.8 | 84400 | 40.3 | 45 | 38.8 | 35.1 | 38.9 | 51 | 35.6 | 39.3 | 39.1 | 39.1 | 35.8 | 36.4 | 37.6 | 31.3 | 79.0 | 38.0 | 38.0 |  | 38.1 |  |  | 39.5 | 39.0 | 34.7 | 29 | 42.9 | 40.0 | 36.4 |  |  |  | 38.0 | 35.6 | 37.4 | [5 empty] | 39.3 |  |  | 38.7 | 15.3 | 39.0 | 30.4 |  |  | 0.9 |  | 4 | 900 | 1.6 | 3000 |  | 2.9 | 1300 | 0.8 | 3 | 0.8 | 2.4 | 0.7 | 6 | 0.9 | 1.8 | 2.9 | 2.5 | 1.6 | 1.2 | 2.2 | 0.8 | 1.4 | 0.8 | 0.9 |  | 1.4 |  |  | 1.5 | 1.2 | 1.1 | 3 | 1.0 | 1.7 | 0.8 |  |  |  | 1.4 | 0.8 | 1.2 | [5 empty] | 1.1 |  |  | 1.2 | 0.7 | 1.0 | 0.8 |  |  | 0.2 |  | 3 | 7 | 0.2 | 300 |  | 3.0 | 90 | 0.09 | 0.4 | 0.03 | 0.6 | 0.3 | 4 | 0.02 | 0.9 | 0.2 | 0.8 | 0.4 | 0.2 | 0.4 | 0.08 | 0.02 | 0.009 | 0.005 |  | 0.02 |  |  | 0.02 | 0.3 | 0.06 | 0.5 | 0.04 | 0.02 | 0.002 |  |  |  | 0.01 | 0.003 | 0.04 | [5 empty] | 0.007 |  |  | 0.03 | 0.04 | 0.03 | 0.02
210127_303_GSD-1G | GSD-1G | Secondary | 43.9 | 41.2 | 62 | 27800 | 23590 | 263000 | 980 | 28000 | 51600 | 49.8 | 8190 | 42.3 | 44.3 | 218.2 | 92300 | 41.1 | 58.4 | 41.5 | 57 | 39.3 | 56.2 | 39.0 | 38.9 | 69.0 | 38.2 | 38.3 | 42.3 |  | 24.9 | 27.5 |  | 36.8 | 39.2 |  | 33.7 | 69.3 | 38.3 | 40.7 | 44.8 | 42.5 | 46.5 | 39.4 | 45.2 | 45.8 | 49.1 | 47.0 | 38.4 | 46.4 | 47.9 | 48.2 | 38.0 |  |  | 49.9 | 30.8 | 40.8 | 40.7 | 1.4 | 2.7 | 4 | 400 | 220 | 3000 | 60 | 700 | 900 | 0.9 | 200 | 1.1 | 1.7 | 2.9 | 1200 | 0.9 | 1.7 | 0.9 | 6 | 1.3 | 1.2 | 1.8 | 0.8 | 1.3 | 0.7 | 0.9 | 0.8 |  | 0.9 | 1.6 |  | 0.9 | 1.1 |  | 0.7 | 2.2 | 0.7 | 0.9 | 1.0 | 1.1 | 1.5 | 0.8 | 1.2 | 1.0 | 1.1 | 0.8 | 0.8 | 0.9 | 1.1 | 1.0 | 1.3 |  |  | 1.1 | 0.8 | 0.8 | 0.8 | 0.6 | 0.5 | 2 | 4 | 0.2 | 60 | 10 | 2 | 40 | 0.08 | 0.3 | 0.03 | 0.6 | 0.2 | 4 | 0.02 | 0.2 | 0.1 | 3 | 0.4 | 0.04 | 0.4 | 0.03 | 0.01 | 0.007 | 0.02 | 0.002 |  | 0.05 | 0.4 |  | 0.2 | 0.08 |  | 0.008 | 0.07 | 0.002 | 0.007 | 0.005 | 0.04 | 0.04 | 0.003 | 0.04 | 0.007 | 0.006 | 0.007 | 0.02 | 0.008 | 0.007 | 0.007 | 0.02 |  |  | 0.03 | 0.02 | 0.009 | 0.002
210127_304_GSD-1G | GSD-1G | Secondary | 45.0 | 37.3 | 62 | 27400 | 23530 | 263000 | 990 | 27900 | 50900 | 50.0 | 8210 | 43.0 | 44.2 | 217 | 92900 | 40.9 | 60.6 | 43.2 | 55 | 37.9 | 56.9 | 39.6 | 38.7 | 68.9 | 38.7 | 38.5 | 41.8 |  | 24.3 | 25.9 |  | 35.7 | 38.7 |  | 33.2 | 68.9 | 37.2 | 39.7 | 43.6 | 42.5 | 44.7 | 39.5 | 45.8 | 44.8 | 47.7 | 46.0 | 37.3 | 45.9 | 47.7 | 48.5 | 37.6 |  |  | 49.5 | 30.7 | 40.0 | 40.9 | 1.7 | 2.5 | 4 | 300 | 270 | 3000 | 60 | 700 | 1000 | 1.0 | 210 | 1.1 | 2.3 | 3 | 1700 | 0.9 | 2.3 | 1.3 | 5 | 1.4 | 1.5 | 1.8 | 0.9 | 1.4 | 0.8 | 1.1 | 0.8 |  | 0.9 | 1.6 |  | 1.0 | 0.9 |  | 0.9 | 2.4 | 0.8 | 1.0 | 1.1 | 1.2 | 1.3 | 0.9 | 1.3 | 1.0 | 1.1 | 0.8 | 1.0 | 0.9 | 1.3 | 1.0 | 1.1 |  |  | 1.3 | 0.7 | 0.9 | 0.9 | 0.6 | 0.09 | 2 | 4 | 0.3 | 60 | 10 | 2 | 50 | 0.07 | 0.5 | 0.03 | 0.5 | 0.2 | 4 | 0.03 | 0.1 | 0.1 | 3 | 0.4 | 0.05 | 0.4 | 0.03 | 0.02 | 0.007 | 0.004 | 0.007 |  | 0.04 | 0.4 |  | 0.2 | 0.07 |  | 0.01 | 0.02 | 0.006 | 0.006 | 0.006 | 0.008 | 0.01 | 0.01 | 0.009 | 0.001 | 0.03 | 0.001 | 0.02 | 0.001 | 0.04 | 0.005 | 0.02 |  |  | 0.03 | 0.02 | 0.002 | 0.008
210127_328_GSD-1G | GSD-1G | Secondary | 46.8 | 41 | 60 | 28000 | 24100 | 264000 | 1020 | 29000 | 51600 | 49.1 | 8330 | 42.6 | 44.4 | 224 | 95200 | 42.2 | 59.9 | 43.9 | 61 | 40.3 | 58.4 | 41.0 | 39.4 | 69.8 | 37.7 | 38.5 | 43.0 |  | 27.5 | 29.8 |  | 37.1 | 40.9 |  | 32.9 | 70.9 | 37.5 | 41.5 | 44.9 | 42.8 | 45.2 | 39.8 | 45.9 | 45.0 | 47.3 | 46.6 | 37.1 | 46.0 | 48.0 | 47.9 | 37.3 |  |  | 54.5 | 37 | 40.8 | 43.5 | 1.5 | 4 | 4 | 400 | 400 | 4000 | 60 | 1800 | 1200 | 0.9 | 260 | 1.1 | 2.1 | 8 | 2200 | 1.0 | 2.1 | 1.1 | 7 | 1.5 | 1.6 | 2.4 | 1.1 | 1.9 | 0.9 | 1.1 | 0.9 |  | 2.1 | 1.9 |  | 1.3 | 1.3 |  | 1.1 | 2.4 | 0.9 | 1.4 | 1.5 | 1.3 | 1.4 | 1.0 | 1.6 | 1.1 | 1.4 | 1.2 | 1.0 | 1.1 | 1.4 | 1.1 | 1.2 |  |  | 2.0 | 5 | 1.1 | 2.4 | 0.5 | 0.08 | 2 | 4 | 0.2 | 60 | 10 | 2 | 40 | 0.06 | 0.5 | 0.03 | 0.5 | 0.2 | 4 | 0.02 | 0.2 | 0.1 | 2 | 0.3 | 0.03 | 0.3 | 0.03 | 0.01 | 0.002 | 0.02 | 0.007 |  | 0.04 | 0.3 |  | 0.2 | 0.07 |  | 0.01 | 0.01 | 0.008 | 0.005 | 0.004 | 0.04 | 0.03 | 0.01 | 0.04 | 0.005 | 0.02 | 0.001 | 0.02 | 0.001 | 0.03 | 0.004 | 0.02 |  |  | 0.03 | 0.02 | 0.01 | 0.01
210127_329_GSD-1G | GSD-1G | Secondary | 45.3 | 42 | 61 | 27600 | 23740 | 261000 | 1000 | 28200 | 50900 | 49.6 | 8220 | 44.0 | 43.1 | 221 | 93400 | 41.0 | 59.4 | 42.0 | 57 | 38.6 | 56.0 | 38.5 | 39.4 | 68.5 | 39.0 | 38.9 | 42.5 |  | 24.0 | 25.6 |  | 35.6 | 39.1 |  | 33.0 | 71 | 37.9 | 40.3 | 44.2 | 42.8 | 45.0 | 39.4 | 46.0 | 45.9 | 48.0 | 47.2 | 38.0 | 46.8 | 49.2 | 49.6 | 38.4 |  |  | 51.5 | 31.5 | 41.7 | 41.1 | 1.8 | 3 | 4 | 500 | 280 | 3000 | 60 | 900 | 1000 | 0.9 | 210 | 1.3 | 2.3 | 6 | 1400 | 1.0 | 2.1 | 1.2 | 5 | 1.6 | 1.6 | 1.9 | 1.0 | 1.3 | 0.8 | 1.0 | 1.0 |  | 0.9 | 1.6 |  | 1.0 | 1.3 |  | 0.8 | 3 | 0.9 | 1.1 | 1.3 | 1.5 | 1.4 | 0.9 | 1.2 | 1.1 | 1.4 | 0.9 | 1.1 | 1.0 | 1.4 | 1.0 | 1.3 |  |  | 1.8 | 1.2 | 1.0 | 1.0 | 0.5 | 0.4 | 2 | 4 | 0.2 | 60 | 10 | 2 | 50 | 0.05 | 0.4 | 0.03 | 0.5 | 0.2 | 4 | 0.01 | 0.2 | 0.1 | 2 | 0.4 | 0.04 | 0.4 | 0.03 | 0.002 | 0.008 | 0.004 | 0.007 |  | 0.05 | 0.4 |  | 0.2 | 0.06 |  | 0.01 | 0.02 | 0.002 | 0.005 | 0.008 | 0.03 | 0.03 | 0.01 | 0.03 | 0.006 | 0.02 | 0.007 | 0.03 | 0.007 | 0.006 | 0.007 | 0.02 |  |  | 0.03 | 0.02 | 0.006 | 0.01
210127_348_GSD-1G | GSD-1G | Secondary | 44.2 | 42 | 66 | 27500 | 23590 | 260000 | 990 | 27900 | 50500 | 50.1 | 8170 | 43.2 | 41.2 | 215 | 92400 | 40.0 | 58.2 | 41.9 | 53 | 38.8 | 54.8 | 36.6 | 38.3 | 68.8 | 38.3 | 39.2 | 42.5 |  | 23.9 | 25.8 |  | 35.9 | 38.3 |  | 32.2 | 68.8 | 37.6 | 39.5 | 43.4 | 42.1 | 44.9 | 39.4 | 45.2 | 44.6 | 47.9 | 46.8 | 37.0 | 46.5 | 48.9 | 48.9 | 37.3 |  |  | 49.0 | 30.3 | 40.5 | 40.6 | 1.6 | 3 | 5 | 400 | 220 | 3000 | 60 | 700 | 900 | 0.8 | 220 | 1.0 | 1.9 | 3 | 1400 | 0.9 | 2.1 | 1.0 | 5 | 1.5 | 1.5 | 1.6 | 0.8 | 1.3 | 0.7 | 0.9 | 1.3 |  | 1.1 | 1.6 |  | 1.0 | 1.0 |  | 0.8 | 1.7 | 0.9 | 1.1 | 1.2 | 1.2 | 1.4 | 0.9 | 1.4 | 1.1 | 1.3 | 0.9 | 1.0 | 0.9 | 1.0 | 0.9 | 1.1 |  |  | 1.3 | 0.8 | 1.0 | 0.8 | 0.5 | 0.3 | 2 | 4 | 0.2 | 60 | 10 | 2 | 50 | 0.07 | 0.4 | 0.03 | 0.6 | 0.2 | 4 | 0.03 | 0.2 | 0.1 | 3 | 0.3 | 0.04 | 0.4 | 0.02 | 0.003 | 0.002 | 0.004 | 0.007 |  | 0.04 | 0.5 |  | 0.2 | 0.07 |  | 0.01 | 0.05 | 0.002 | 0.005 | 0.006 | 0.04 | 0.03 | 0.009 | 0.009 | 0.006 | 0.04 | 0.006 | 0.004 | 0.004 | 0.04 | 0.007 | 0.02 |  |  | 0.03 | 0.02 | 0.01 | 0.008
210127_349_GSD-1G | GSD-1G | Secondary | 44.5 | 41.1 | 56 | 27300 | 23690 | 261300 | 990 | 28200 | 51600 | 51.0 | 8250 | 43.8 | 43.3 | 218.2 | 93400 | 40.3 | 59.1 | 42.2 | 55 | 39.0 | 55.4 | 37.0 | 38.9 | 68.8 | 38.7 | 39.4 | 41.9 |  | 23.4 | 25.1 |  | 35.6 | 37.7 |  | 32.1 | 68.5 | 37.4 | 39.6 | 43.9 | 43.8 | 44.7 | 39.9 | 46.3 | 44.8 | 47.9 | 46.4 | 37.0 | 46.5 | 48.6 | 48.5 | 37.7 |  |  | 49.2 | 30.7 | 40.6 | 40.6 | 1.8 | 2.9 | 3 | 300 | 200 | 2900 | 60 | 700 | 600 | 1.0 | 190 | 1.0 | 2.1 | 2.8 | 1300 | 0.9 | 1.9 | 1.0 | 5 | 1.9 | 1.3 | 1.8 | 0.8 | 1.2 | 0.7 | 1.0 | 0.7 |  | 0.8 | 1.4 |  | 1.0 | 1.1 |  | 0.8 | 1.8 | 0.7 | 0.8 | 0.8 | 2.2 | 1.3 | 0.7 | 1.1 | 0.8 | 1.1 | 0.9 | 0.8 | 0.8 | 1.0 | 0.8 | 1.1 |  |  | 1.1 | 0.7 | 0.7 | 0.7 | 0.5 | 0.09 | 2 | 4 | 0.3 | 60 | 10 | 2 | 50 | 0.06 | 0.5 | 0.03 | 0.5 | 0.2 | 4 | 0.02 | 0.2 | 0.1 | 3 | 0.4 | 0.07 | 0.3 | 0.03 | 0.003 | 0.007 | 0.01 | 0.007 |  | 0.04 | 0.4 |  | 0.2 | 0.07 |  | 0.008 | 0.1 | 0.008 | 0.007 | 0.007 | 0.008 | 0.01 | 0.009 | 0.009 | 0.001 | 0.03 | 0.005 | 0.01 | 0.006 | 0.03 | 0.001 | 0.02 |  |  | 0.02 | 0.02 | 0.007 | 0.008
210202_004_GSD-1G | GSD-1G | Secondary | 44.4 |  | 58 | 28040 | 23730 | 262000 |  | 28300 | 50500 | 49.2 | 8010 | 42.1 | 42.2 | 220.0 | 44900 | 40.3 | 59.8 | 40.9 | 57.9 | 39.3 | 55.0 | 40.4 | 39.7 | 69.0 | 39.5 | 40.1 |  | 39.5 |  |  | 43.5 | 36.3 | 39.1 | 24.7 | 33.4 | 68.5 | 38.4 |  |  |  | 46.0 | 39.6 | 45.6 | [5 empty] | 49.1 |  |  | 41.3 | 0.94 | 50.4 | 30.5 |  |  | 1.1 |  | 4 | 290 | 210 | 4000 |  | 400 | 700 | 0.8 | 70 | 0.7 | 2.1 | 2.6 | 400 | 0.7 | 1.7 | 0.9 | 2.9 | 1.2 | 1.2 | 1.7 | 0.7 | 1.0 | 0.6 | 0.7 |  | 1.1 |  |  | 0.7 | 0.9 | 0.8 | 2.2 | 0.7 | 1.7 | 0.7 |  |  |  | 1.1 | 0.7 | 1.4 | [5 empty] | 1.0 |  |  | 1.1 | 0.08 | 0.9 | 0.6 |  |  | 0.4 |  | 3 | 8 | 0.2 | 200 |  | 2 | 50 | 0.06 | 0.4 | 0.03 | 0.7 | 0.2 | 3 | 0.02 | 0.1 | 0.1 | 2 | 0.5 | 0.04 | 0.8 | 0.03 | 0.009 | 0.007 | 0.01 |  | 0.01 |  |  | 0.009 | 0.2 | 0.2 | 0.4 | 0.02 | 0.04 | 0.001 |  |  |  | 0.04 | 0.002 | 0.04 | [5 empty] | 0.005 |  |  | 0.005 | 0.03 | 0.03 | 0.04
210202_005_GSD-1G | GSD-1G | Secondary | 44.9 |  | 61 | 27710 | 23470 | 260000 |  | 27900 | 50900 | 50.2 | 7990 | 42.1 | 42.5 | 220 | 45100 | 40.4 | 58.2 | 40.6 | 57.9 | 38.3 | 54.5 | 40.6 | 39.2 | 69.5 | 39.5 | 39.9 |  | 38.3 |  |  | 43.0 | 35.7 | 38.9 | 28.8 | 33.0 | 69.4 | 38.1 |  |  |  | 46.9 | 39.6 | 46.1 | [5 empty] | 49.1 |  |  | 41.6 | 0.92 | 49.5 | 30.3 |  |  | 1.0 |  | 4 | 250 | 190 | 4000 |  | 300 | 700 | 0.7 | 90 | 0.7 | 2.0 | 3 | 600 | 0.8 | 1.3 | 0.8 | 2.8 | 1.2 | 1.2 | 1.7 | 0.7 | 1.0 | 0.6 | 0.8 |  | 1.1 |  |  | 0.9 | 0.8 | 0.9 | 2.2 | 0.6 | 1.8 | 0.6 |  |  |  | 1.2 | 0.7 | 1.2 | [5 empty] | 1.1 |  |  | 1.1 | 0.08 | 1.0 | 0.7 |  |  | 0.3 |  | 3 | 8 | 0.2 | 200 |  | 2 | 50 | 0.05 | 0.5 | 0.03 | 0.7 | 0.2 | 3 | 0.01 | 0.1 | 0.1 | 2 | 0.4 | 0.04 | 0.6 | 0.03 | 0.002 | 0.002 | 0.02 |  | 0.04 |  |  | 0.008 | 0.2 | 0.1 | 0.4 | 0.02 | 0.06 | 0.005 |  |  |  | 0.04 | 0.01 | 0.007 | [5 empty] | 0.02 |  |  | 0.005 | 0.03 | 0.04 | 0.04
210202_029_GSD-1G | GSD-1G | Secondary | 45.8 |  | 57 | 27780 | 23560 | 257000 |  | 28100 | 50600 | 49.8 | 8000 | 42.3 | 43.6 | 218.4 | 46800 | 40.5 | 58.4 | 41.2 | 55.9 | 38.1 | 56.1 | 40.3 | 39.3 | 70.3 | 40.2 | 40.4 |  | 39.7 |  |  | 43.8 | 37.0 | 39.6 | 25.0 | 33.6 | 70.6 | 38.4 |  |  |  | 47.0 | 40.2 | 46.9 | [5 empty] | 49.9 |  |  | 42.2 | 0.91 | 50.1 | 31.1 |  |  | 1.3 |  | 4 | 280 | 250 | 4000 |  | 400 | 700 | 0.8 | 90 | 0.7 | 2.0 | 2.9 | 600 | 0.7 | 1.6 | 0.9 | 2.7 | 1.2 | 1.2 | 1.9 | 0.7 | 1.4 | 0.8 | 0.9 |  | 1.3 |  |  | 0.9 | 1.0 | 0.9 | 1.8 | 0.7 | 2.1 | 0.8 |  |  |  | 1.4 | 0.8 | 1.5 | [5 empty] | 1.3 |  |  | 1.1 | 0.08 | 1.1 | 0.7 |  |  | 0.3 |  | 3 | 8 | 0.3 | 200 |  | 2 | 50 | 0.06 | 0.5 | 0.03 | 0.6 | 0.2 | 3 | 0.02 | 0.2 | 0.1 | 2 | 0.4 | 0.04 | 0.5 | 0.03 | 0.009 | 0.01 | 0.003 |  | 0.04 |  |  | 0.01 | 0.2 | 0.1 | 0.3 | 0.02 | 0.1 | 0.001 |  |  |  | 0.03 | 0.008 | 0.008 | [5 empty] | 0.02 |  |  | 0.03 | 0.02 | 0.03 | 0.03
210202_030_GSD-1G | GSD-1G | Secondary | 44.8 |  | 58 | 27800 | 23700 | 263000 |  | 28100 | 51200 | 50.0 | 8040 | 43.3 | 41.2 | 220 | 47200 | 41.2 | 58.4 | 41.4 | 57.8 | 39.0 | 54.6 | 38.7 | 39.4 | 70.3 | 39.7 | 40.4 |  | 38.7 |  |  | 43.8 | 36.1 | 38.4 | 25.2 | 33.5 | 70.2 | 38.6 |  |  |  | 47.3 | 40.1 | 47.1 | [5 empty] | 50.0 |  |  | 41.9 | 0.93 | 50.3 | 30.4 |  |  | 1.1 |  | 4 | 400 | 180 | 4000 |  | 400 | 800 | 0.8 | 80 | 0.9 | 2.0 | 3 | 600 | 0.7 | 1.8 | 1.1 | 2.9 | 1.4 | 1.3 | 1.7 | 0.8 | 1.2 | 0.7 | 0.8 |  | 1.4 |  |  | 1.0 | 0.9 | 1.1 | 2.0 | 0.6 | 1.9 | 0.8 |  |  |  | 1.4 | 0.9 | 1.3 | [5 empty] | 1.1 |  |  | 1.1 | 0.07 | 1.1 | 0.6 |  |  | 0.4 |  | 3 | 8 | 0.2 | 200 |  | 2 | 40 | 0.07 | 0.5 | 0.03 | 0.8 | 0.2 | 3 | 0.02 | 0.2 | 0.1 | 2 | 0.3 | 0.05 | 0.6 | 0.03 | 0.007 | 0.002 | 0.01 |  | 0.01 |  |  | 0.006 | 0.2 | 0.1 | 0.4 | 0.02 | 0.01 | 0.001 |  |  |  | 0.03 | 0.002 | 0.03 | [5 empty] | 0.04 |  |  | 0.04 | 0.02 | 0.03 | 0.03
210202_054_GSD-1G | GSD-1G | Secondary | 44.4 |  | 59 | 27700 | 23670 | 258000 |  | 28100 | 50700 | 49.8 | 8020 | 43.3 | 42.6 | 218 | 48600 | 39.9 | 57.7 | 40.4 | 55.5 | 37.5 | 55.3 | 40.6 | 39.5 | 69.7 | 40.2 | 40.2 |  | 39.7 |  |  | 44.1 | 37.2 | 38.8 | 26.6 | 33.5 | 72.2 | 39.0 |  |  |  | 47.7 | 40.4 | 46.6 | [5 empty] | 50.1 |  |  | 42.0 | 0.92 | 50.4 | 30.9 |  |  | 1.0 |  | 4 | 300 | 230 | 4000 |  | 400 | 700 | 0.9 | 90 | 0.7 | 1.9 | 3 | 600 | 0.7 | 1.5 | 1.0 | 2.7 | 1.1 | 1.3 | 1.7 | 0.7 | 1.1 | 0.7 | 0.8 |  | 1.4 |  |  | 1.0 | 1.1 | 1.1 | 2.3 | 0.7 | 2.2 | 0.8 |  |  |  | 1.3 | 0.9 | 1.1 | [5 empty] | 1.1 |  |  | 0.9 | 0.09 | 0.9 | 0.6 |  |  | 0.4 |  | 3 | 8 | 0.3 | 200 |  | 2 | 50 | 0.07 | 0.4 | 0.03 | 0.7 | 0.2 | 3 | 0.02 | 0.2 | 0.1 | 2 | 0.4 | 0.03 | 0.5 | 0.04 | 0.009 | 0.006 | 0.02 |  | 0.01 |  |  | 0.01 | 0.2 | 0.1 | 0.3 | 0.02 | 0.01 | 0.006 |  |  |  | 0.009 | 0.002 | 0.04 | [5 empty] | 0.03 |  |  | 0.006 | 0.02 | 0.03 | 0.02
210202_055_GSD-1G | GSD-1G | Secondary | 45.6 |  | 55 | 28000 | 24000 | 262000 |  | 28700 | 52100 | 49.8 | 8030 | 42.9 | 42.4 | 222 | 49100 | 41.0 | 59.3 | 41.8 | 61.0 | 39.4 | 57.8 | 39.3 | 40.2 | 70.2 | 39.2 | 39.5 |  | 40.5 |  |  | 44.4 | 37.0 | 40.9 | 26.4 | 33.7 | 71.0 | 38.7 |  |  |  | 46.3 | 39.6 | 47.1 | [5 empty] | 48.8 |  |  | 42.0 | 0.95 | 51.9 | 32.6 |  |  | 1.4 |  | 4 | 700 | 400 | 6000 |  | 800 | 1900 | 0.9 | 120 | 0.8 | 2.1 | 5 | 800 | 0.9 | 1.9 | 1.1 | 2.9 | 1.2 | 2.6 | 1.8 | 1.0 | 1.3 | 0.8 | 1.0 |  | 1.3 |  |  | 1.0 | 1.4 | 1.4 | 2.1 | 0.7 | 1.8 | 0.9 |  |  |  | 1.1 | 0.9 | 1.2 | [5 empty] | 1.2 |  |  | 1.1 | 0.08 | 1.3 | 2.1 |  |  | 0.3 |  | 3 | 8 | 0.2 | 200 |  | 2 | 50 | 0.07 | 0.6 | 0.03 | 0.6 | 0.2 | 3 | 0.02 | 0.1 | 0.1 | 2 | 0.3 | 0.05 | 0.5 | 0.03 | 0.002 | 0.006 | 0.02 |  | 0.01 |  |  | 0.008 | 0.2 | 0.09 | 0.4 | 0.02 | 0.01 | 0.005 |  |  |  | 0.04 | 0.002 | 0.03 | [5 empty] | 0.005 |  |  | 0.04 | 0.01 | 0.03 | 0.02
210202_079_GSD-1G | GSD-1G | Secondary | 45.3 |  | 59 | 28000 | 23700 | 259000 |  | 28300 | 50700 | 50.3 | 7980 | 42.5 | 41.2 | 221 | 50400 | 41.3 | 58.8 | 41.5 | 58 | 40.7 | 56.3 | 37.4 | 39.9 | 69.9 | 39.1 | 39.5 |  | 39.0 |  |  | 43.9 | 36.3 | 40.1 | 25.5 | 33.1 | 69.0 | 38.0 |  |  |  | 46.1 | 39.6 | 45.4 | [5 empty] | 48.4 |  |  | 41.6 | 0.99 | 51.2 | 31.4 |  |  | 1.4 |  | 4 | 500 | 400 | 5000 |  | 500 | 900 | 0.9 | 130 | 0.9 | 1.7 | 4 | 800 | 0.9 | 1.8 | 1.1 | 3 | 2.2 | 1.4 | 1.8 | 0.9 | 1.3 | 0.9 | 0.9 |  | 1.1 |  |  | 0.9 | 1.1 | 1.0 | 2.0 | 0.7 | 1.8 | 0.9 |  |  |  | 1.3 | 0.9 | 1.4 | [5 empty] | 1.2 |  |  | 1.2 | 0.07 | 1.3 | 1.0 |  |  | 0.4 |  | 3 | 8 | 0.3 | 200 |  | 2 | 50 | 0.07 | 0.5 | 0.03 | 0.7 | 0.2 | 3 | 0.03 | 0.2 | 0.1 | 2 | 0.3 | 0.03 | 0.5 | 0.03 | 0.01 | 0.01 | 0.01 |  | 0.01 |  |  | 0.008 | 0.2 | 0.09 | 0.3 | 0.02 | 0.06 | 0.001 |  |  |  | 0.03 | 0.002 | 0.03 | [5 empty] | 0.02 |  |  | 0.02 | 0.01 | 0.02 | 0.03
210202_080_GSD-1G | GSD-1G | Secondary | 44.0 |  | 54 | 28400 | 23900 | 259000 |  | 28500 | 50800 | 49.4 | 8040 | 43.7 | 43.7 | 223 | 51100 | 41.2 | 60.9 | 40.8 | 57.2 | 38.3 | 56.4 | 41.0 | 40.1 | 69.2 | 39.3 | 39.2 |  | 39.0 |  |  | 44.0 | 36.4 | 38.9 | 26.7 | 33.6 | 69.7 | 38.4 |  |  |  | 46.3 | 39.1 | 46.4 | [5 empty] | 49.1 |  |  | 41.6 | 0.92 | 50.6 | 30.7 |  |  | 1.3 |  | 4 | 700 | 400 | 5000 |  | 400 | 800 | 0.9 | 80 | 0.9 | 1.9 | 3 | 800 | 0.9 | 1.5 | 1.0 | 2.7 | 1.5 | 1.4 | 2.0 | 0.9 | 1.2 | 0.7 | 0.9 |  | 1.3 |  |  | 1.0 | 0.9 | 1.1 | 2.6 | 0.7 | 1.9 | 0.7 |  |  |  | 1.2 | 0.9 | 1.2 | [5 empty] | 1.0 |  |  | 1.0 | 0.08 | 1.1 | 0.7 |  |  | 0.4 |  | 4 | 8 | 0.3 | 200 |  | 2 | 50 | 0.07 | 0.5 | 0.03 | 0.8 | 0.2 | 3 | 0.02 | 0.2 | 0.1 | 2 | 0.3 | 0.04 | 0.5 | 0.03 | 0.01 | 0.009 | 0.02 |  | 0.01 |  |  | 0.01 | 0.2 | 0.1 | 0.3 | 0.02 | 0.01 | 0.001 |  |  |  | 0.03 | 0.002 | 0.04 | [5 empty] | 0.02 |  |  | 0.02 | 0.02 | 0.02 | 0.03
210202_104_GSD-1G | GSD-1G | Secondary | 45.0 |  | 53 | 27800 | 23920 | 257000 |  | 28300 | 50700 | 50.2 | 8040 | 43.1 | 41.8 | 221 | 52100 | 40.9 | 59.7 | 40.9 | 55.4 | 37.8 | 55.2 | 40.7 | 39.9 | 70.3 | 40.2 | 40.3 |  | 40.3 |  |  | 44.3 | 36.3 | 38.9 | 27.2 | 33.5 | 69.4 | 38.6 |  |  |  | 46.1 | 40.0 | 48.3 | [5 empty] | 49.5 |  |  | 42.0 | 0.94 | 50.0 | 30.5 |  |  | 1.2 |  | 4 | 300 | 220 | 4000 |  | 400 | 800 | 0.8 | 80 | 0.6 | 2.2 | 3 | 600 | 0.7 | 1.6 | 0.9 | 2.8 | 1.4 | 1.1 | 1.5 | 0.7 | 1.3 | 0.7 | 0.8 |  | 1.4 |  |  | 0.7 | 0.9 | 0.9 | 2.6 | 0.5 | 1.7 | 0.6 |  |  |  | 1.1 | 0.7 | 1.3 | [5 empty] | 1.0 |  |  | 1.0 | 0.08 | 1.0 | 0.6 |  |  | 0.4 |  | 3 | 9 | 0.3 | 200 |  | 2 | 50 | 0.08 | 0.4 | 0.04 | 0.7 | 0.2 | 3 | 0.01 | 0.2 | 0.1 | 2 | 0.3 | 0.03 | 0.5 | 0.03 | 0.01 | 0.002 | 0.01 |  | 0.01 |  |  | 0.006 | 0.2 | 0.1 | 0.4 | 0.02 | 0.07 | 0.008 |  |  |  | 0.04 | 0.002 | 0.04 | [5 empty] | 0.03 |  |  | 0.03 | 0.02 | 0.03 | 0.03
210202_105_GSD-1G | GSD-1G | Secondary | 45.2 |  | 53 | 27800 | 24010 | 256000 |  | 28200 | 51000 | 49.6 | 8050 | 43.1 | 43.4 | 219.6 | 52200 | 40.8 | 58.4 | 40.8 | 55.1 | 38.2 | 55.1 | 37.3 | 38.7 | 69.3 | 39.1 | 39.9 |  | 39.9 |  |  | 43.6 | 36.2 | 39.3 | 25.0 | 33.1 | 69.7 | 38.2 |  |  |  | 45.7 | 40.2 | 46.4 | [5 empty] | 49.6 |  |  | 42.2 | 0.84 | 51.1 | 30.7 |  |  | 1.1 |  | 4 | 400 | 240 | 5000 |  | 400 | 800 | 0.8 | 80 | 0.8 | 2.0 | 2.9 | 600 | 0.8 | 1.5 | 0.8 | 2.4 | 1.2 | 1.2 | 1.8 | 0.8 | 1.2 | 0.8 | 0.8 |  | 1.2 |  |  | 0.8 | 0.9 | 1.0 | 2.0 | 0.7 | 1.9 | 0.7 |  |  |  | 1.3 | 0.8 | 1.1 | [5 empty] | 1.0 |  |  | 0.9 | 0.06 | 1.1 | 0.6 |  |  | 0.4 |  | 3 | 8 | 0.3 | 200 |  | 2 | 50 | 0.06 | 0.4 | 0.03 | 0.6 | 0.2 | 3 | 0.02 | 0.1 | 0.1 | 2 | 0.3 | 0.05 | 0.5 | 0.03 | 0.009 | 0.009 | 0.01 |  | 0.07 |  |  | 0.007 | 0.2 | 0.1 | 0.2 | 0.02 | 0.01 | 0.001 |  |  |  | 0.03 | 0.002 | 0.03 | [5 empty] | 0.006 |  |  | 0.02 | 0.01 | 0.03 | 0.02
210202_129_GSD-1G | GSD-1G | Secondary | 44.9 |  | 57 | 27600 | 23800 | 255000 |  | 28000 | 51300 | 49.5 | 8040 | 42.7 | 42.4 | 219 | 53200 | 40.3 | 59.8 | 40.9 | 58 | 36.4 | 55.8 | 38.8 | 39.2 | 69.6 | 38.9 | 39.5 |  | 38.7 |  |  | 43.9 | 36.4 | 38.5 | 24.1 | 32.7 | 69.9 | 38.2 |  |  |  | 45.8 | 39.6 | 46.3 | [5 empty] | 48.0 |  |  | 41.5 | 0.88 | 50.0 | 30.8 |  |  | 1.5 |  | 4 | 400 | 300 | 5000 |  | 400 | 800 | 0.9 | 100 | 0.8 | 2.0 | 4 | 800 | 0.7 | 1.6 | 0.9 | 3 | 1.4 | 1.2 | 1.7 | 0.8 | 1.2 | 0.7 | 0.9 |  | 0.9 |  |  | 0.7 | 0.9 | 1.0 | 1.9 | 0.5 | 1.7 | 0.6 |  |  |  | 1.1 | 0.8 | 1.1 | [5 empty] | 1.1 |  |  | 0.8 | 0.07 | 1.1 | 0.6 |  |  | 0.4 |  | 3 | 8 | 0.3 | 200 |  | 2 | 50 | 0.07 | 0.4 | 0.04 | 0.6 | 0.2 | 3 | 0.02 | 0.2 | 0.1 | 2 | 0.3 | 0.04 | 0.4 | 0.03 | 0.002 | 0.006 | 0.003 |  | 0.05 |  |  | 0.01 | 0.2 | 0.1 | 0.4 | 0.01 | 0.01 | 0.006 |  |  |  | 0.04 | 0.002 | 0.03 | [5 empty] | 0.03 |  |  | 0.005 | 0.008 | 0.02 | 0.03
210202_130_GSD-1G | GSD-1G | Secondary | 45.2 |  | 58 | 28000 | 23870 | 258000 |  | 28400 | 50700 | 49.2 | 8060 | 43.3 | 42.1 | 219 | 53800 | 40.9 | 58.7 | 41.8 | 58.4 | 38.6 | 56.1 | 39.3 | 39.4 | 68.9 | 38.6 | 39.3 |  | 38.8 |  |  | 43.5 | 35.7 | 38.6 | 25.1 | 33.3 | 69.8 | 37.9 |  |  |  | 45.4 | 39.9 | 46.4 | [5 empty] | 48.4 |  |  | 41.5 | 0.89 | 51.3 | 31.2 |  |  | 1.2 |  | 4 | 700 | 270 | 5000 |  | 400 | 800 | 0.8 | 90 | 0.8 | 1.5 | 3 | 700 | 0.8 | 1.6 | 1.6 | 2.8 | 1.5 | 1.3 | 1.7 | 0.9 | 1.1 | 0.7 | 0.9 |  | 1.0 |  |  | 0.9 | 0.9 | 1.1 | 2.1 | 0.6 | 2.1 | 0.7 |  |  |  | 1.2 | 0.8 | 1.2 | [5 empty] | 0.9 |  |  | 0.8 | 0.07 | 1.4 | 0.7 |  |  | 0.4 |  | 3 | 8 | 0.3 | 200 |  | 2 | 50 | 0.06 | 0.4 | 0.03 | 0.6 | 0.2 | 3 | 0.003 | 0.2 | 0.1 | 2 | 0.3 | 0.04 | 0.4 | 0.04 | 0.01 | 0.006 | 0.003 |  | 0.01 |  |  | 0.01 | 0.2 | 0.09 | 0.3 | 0.02 | 0.05 | 0.005 |  |  |  | 0.008 | 0.002 | 0.03 | [5 empty] | 0.03 |  |  | 0.02 | 0.02 | 0.02 | 0.03
210202_154_GSD-1G | GSD-1G | Secondary | 46.0 |  | 57 | 28300 | 24200 | 260000 |  | 28700 | 51900 | 49.8 | 8170 | 43.9 | 43.5 | 223 | 56100 | 41.5 | 60.3 | 42.2 | 61 | 40.0 | 57.3 | 40.4 | 40.3 | 71.3 | 40.1 | 40.4 |  | 40.9 |  |  | 45.3 | 37.5 | 41.9 | 26.2 | 34.0 | 71.1 | 39.4 |  |  |  | 47.2 | 40.8 | 47.5 | [5 empty] | 49.8 |  |  | 43.3 | 0.98 | 53.1 | 32.4 |  |  | 1.2 |  | 5 | 400 | 260 | 6000 |  | 400 | 900 | 0.9 | 90 | 0.8 | 1.9 | 3 | 800 | 0.9 | 1.8 | 1.0 | 3 | 1.1 | 1.2 | 1.8 | 0.8 | 1.2 | 0.8 | 0.9 |  | 1.3 |  |  | 1.0 | 1.0 | 1.2 | 2.2 | 0.6 | 2.0 | 0.7 |  |  |  | 1.2 | 0.9 | 1.0 | [5 empty] | 1.0 |  |  | 1.3 | 0.06 | 1.3 | 0.8 |  |  | 0.4 |  | 3 | 8 | 0.3 | 200 |  | 2 | 40 | 0.06 | 0.3 | 0.03 | 0.7 | 0.2 | 3 | 0.02 | 0.2 | 0.1 | 2 | 0.3 | 0.03 | 0.4 | 0.03 | 0.009 | 0.006 | 0.01 |  | 0.05 |  |  | 0.01 | 0.2 | 0.09 | 0.3 | 0.02 | 0.04 | 0.001 |  |  |  | 0.04 | 0.01 | 0.03 | [5 empty] | 0.04 |  |  | 0.02 | 0.02 | 0.03 | 0.02
210202_155_GSD-1G | GSD-1G | Secondary | 44.9 |  | 62 | 28100 | 24200 | 261000 |  | 28500 | 51300 | 49.1 | 8140 | 43.2 | 41.2 | 221 | 56000 | 40.8 | 60.4 | 42.2 | 57.0 | 38.2 | 57.0 | 39.0 | 40.0 | 70.3 | 39.4 | 39.6 |  | 39.5 |  |  | 43.7 | 36.4 | 39.0 | 25.1 | 33.4 | 69.4 | 38.2 |  |  |  | 45.8 | 40.4 | 47.6 | [5 empty] | 49.4 |  |  | 41.8 | 0.92 | 51.4 | 31.6 |  |  | 1.3 |  | 4 | 600 | 400 | 5000 |  | 400 | 800 | 0.8 | 170 | 0.8 | 2.3 | 4 | 1200 | 0.8 | 2.0 | 1.0 | 2.5 | 1.4 | 1.7 | 1.7 | 0.9 | 1.3 | 0.8 | 0.8 |  | 1.3 |  |  | 1.1 | 0.9 | 1.1 | 1.9 | 0.7 | 1.5 | 0.7 |  |  |  | 1.2 | 0.9 | 1.4 | [5 empty] | 1.2 |  |  | 1.0 | 0.08 | 1.1 | 0.7 |  |  | 0.4 |  | 3 | 8 | 0.3 | 200 |  | 2 | 50 | 0.07 | 0.4 | 0.03 | 0.7 | 0.2 | 3 | 0.01 | 0.2 | 0.1 | 2 | 0.3 | 0.03 | 0.5 | 0.03 | 0.007 | 0.01 | 0.01 |  | 0.01 |  |  | 0.01 | 0.2 | 0.08 | 0.07 | 0.01 | 0.05 | 0.006 |  |  |  | 0.009 | 0.01 | 0.05 | [5 empty] | 0.006 |  |  | 0.03 | 0.02 | 0.02 | 0.03
210202_179_GSD-1G | GSD-1G | Secondary | 45.0 |  | 55 | 28100 | 24000 | 261000 |  | 28300 | 50500 | 49.3 | 8080 | 43.4 | 43.3 | 219.9 | 56500 | 40.5 | 61.5 | 41.4 | 57.7 | 38.6 | 55.7 | 37.7 | 40.0 | 70.2 | 39.7 | 40.0 |  | 39.3 |  |  | 44.3 | 35.7 | 39.5 | 26.1 | 33.2 | 69.2 | 38.7 |  |  |  | 47.2 | 40.0 | 47.9 | [5 empty] | 49.6 |  |  | 41.8 | 0.93 | 51.2 | 31.1 |  |  | 1.3 |  | 4 | 500 | 280 | 5000 |  | 400 | 800 | 0.8 | 90 | 0.8 | 2.1 | 2.8 | 700 | 0.8 | 1.7 | 1.0 | 2.6 | 1.4 | 1.3 | 1.7 | 0.7 | 1.1 | 0.7 | 0.8 |  | 1.1 |  |  | 0.9 | 1.0 | 0.9 | 2.3 | 0.7 | 1.7 | 0.7 |  |  |  | 1.2 | 0.7 | 1.1 | [5 empty] | 1.0 |  |  | 1.0 | 0.08 | 1.2 | 0.7 |  |  | 0.4 |  | 3 | 9 | 0.3 | 200 |  | 2 | 50 | 0.07 | 0.4 | 0.03 | 0.7 | 0.2 | 3 | 0.02 | 0.2 | 0.1 | 2 | 0.4 | 0.05 | 0.5 | 0.03 | 0.007 | 0.002 | 0.01 |  | 0.04 |  |  | 0.01 | 0.2 | 0.09 | 0.4 | 0.02 | 0.01 | 0.005 |  |  |  | 0.009 | 0.02 | 0.04 | [5 empty] | 0.02 |  |  | 0.03 | 0.02 | 0.03 | 0.02
210202_180_GSD-1G | GSD-1G | Secondary | 44.2 |  | 58 | 27900 | 23860 | 258000 |  | 28300 | 50800 | 49.8 | 8010 | 42.6 | 42.3 | 220 | 56500 | 40.6 | 59.7 | 41.4 | 55.9 | 38.0 | 55.8 | 37.7 | 39.8 | 70.3 | 39.4 | 39.7 |  | 39.3 |  |  | 43.5 | 37.4 | 38.5 | 24.5 | 33.1 | 70.0 | 38.5 |  |  |  | 46.5 | 40.4 | 46.4 | [5 empty] | 49.1 |  |  | 41.6 | 0.95 | 50.0 | 30.9 |  |  | 1.1 |  | 5 | 400 | 260 | 4000 |  | 400 | 1000 | 0.9 | 90 | 0.9 | 1.9 | 3 | 700 | 0.7 | 1.8 | 1.1 | 2.8 | 1.3 | 1.3 | 1.5 | 0.8 | 1.2 | 0.8 | 0.9 |  | 1.2 |  |  | 0.9 | 0.9 | 1.0 | 2.4 | 0.7 | 1.9 | 0.7 |  |  |  | 1.1 | 0.8 | 1.3 | [5 empty] | 1.1 |  |  | 1.1 | 0.07 | 1.2 | 0.8 |  |  | 0.4 |  | 3 | 9 | 0.3 | 200 |  | 2 | 60 | 0.07 | 0.4 | 0.04 | 0.7 | 0.2 | 3 | 0.02 | 0.2 | 0.1 | 2 | 0.3 | 0.05 | 0.3 | 0.03 | 0.007 | 0.009 | 0.003 |  | 0.04 |  |  | 0.009 | 0.2 | 0.09 | 0.4 | 0.02 | 0.01 | 0.006 |  |  |  | 0.009 | 0.02 | 0.008 | [5 empty] | 0.006 |  |  | 0.04 | 0.02 | 0.03 | 0.02
210202_204_GSD-1G | GSD-1G | Secondary | 44.9 |  | 55 | 27500 | 24000 | 256000 |  | 28300 | 50900 | 48.9 | 8080 | 42.7 | 42.7 | 220 | 58100 | 41.0 | 59.7 | 41.2 | 58.9 | 38.9 | 56.4 | 38.1 | 39.6 | 70.6 | 39.0 | 39.2 |  | 38.9 |  |  | 43.5 | 37.2 | 39.0 | 26.9 | 33.3 | 69.8 | 38.3 |  |  |  | 46.5 | 39.4 | 45.7 | [5 empty] | 48.7 |  |  | 41.6 | 1.01 | 51.2 | 31.1 |  |  | 1.2 |  | 4 | 400 | 300 | 5000 |  | 500 | 900 | 0.8 | 90 | 0.8 | 2.2 | 3 | 800 | 0.9 | 2.0 | 1.2 | 2.7 | 1.4 | 1.8 | 1.8 | 0.9 | 1.3 | 0.8 | 0.9 |  | 1.3 |  |  | 0.9 | 1.5 | 1.0 | 2.2 | 0.7 | 2.2 | 0.7 |  |  |  | 1.1 | 0.9 | 1.3 | [5 empty] | 1.1 |  |  | 1.0 | 0.08 | 1.2 | 0.8 |  |  | 0.4 |  | 3 | 8 | 0.3 | 200 |  | 2 | 50 | 0.05 | 0.5 | 0.03 | 0.7 | 0.2 | 3 | 0.02 | 0.2 | 0.1 | 2 | 0.3 | 0.04 | 0.5 | 0.03 | 0.002 | 0.006 | 0.01 |  | 0.04 |  |  | 0.009 | 0.2 | 0.1 | 0.3 | 0.02 | 0.06 | 0.005 |  |  |  | 0.008 | 0.01 | 0.007 | [5 empty] | 0.02 |  |  | 0.03 | 0.002 | 0.02 | 0.02
210202_205_GSD-1G | GSD-1G | Secondary | 46.1 |  | 54 | 27600 | 24300 | 253000 |  | 28400 | 50400 | 48.6 | 8080 | 42.9 | 45.5 | 221 | 58300 | 42.1 | 60.0 | 41.3 | 62.6 | 39.1 | 56.5 | 40.1 | 38.9 | 69.2 | 38.1 | 39.0 |  | 39.4 |  |  | 45 | 36.3 | 39.5 | 25.5 | 32.6 | 68.3 | 37.8 |  |  |  | 46.2 | 39.6 | 45.7 | [5 empty] | 48.4 |  |  | 42.0 | 0.90 | 53 | 31.9 |  |  | 1.4 |  | 4 | 500 | 600 | 5000 |  | 800 | 1000 | 0.9 | 130 | 1.0 | 2.5 | 4 | 1000 | 1.2 | 1.9 | 1.0 | 2.8 | 1.3 | 1.6 | 2.1 | 0.8 | 1.3 | 0.8 | 1.0 |  | 1.3 |  |  | 3 | 0.9 | 1.0 | 2.1 | 0.7 | 2.1 | 0.8 |  |  |  | 1.5 | 1.0 | 1.2 | [5 empty] | 1.1 |  |  | 1.2 | 0.08 | 3 | 0.9 |  |  | 0.4 |  | 3 | 8 | 0.3 | 200 |  | 2 | 50 | 0.05 | 0.4 | 0.03 | 0.6 | 0.2 | 3 | 0.02 | 0.1 | 0.1 | 2 | 0.3 | 0.04 | 0.4 | 0.03 | 0.009 | 0.008 | 0.01 |  | 0.01 |  |  | 0.001 | 0.2 | 0.08 | 0.2 | 0.01 | 0.01 | 0.009 |  |  |  | 0.03 | 0.002 | 0.02 | [5 empty] | 0.02 |  |  | 0.02 | 0.007 | 0.02 | 0.02
210202_229_GSD-1G | GSD-1G | Secondary | 45.8 |  | 57 | 27600 | 24100 | 257000 |  | 28300 | 50900 | 49.3 | 8100 | 43.1 | 42.0 | 220 | 59600 | 41.3 | 59.7 | 41.4 | 58.9 | 37.4 | 55.9 | 39.8 | 39.5 | 68.8 | 38.9 | 39.2 |  | 39.6 |  |  | 43.9 | 36.8 | 39.0 | 28.0 | 33.2 | 70.0 | 38.4 |  |  |  | 46.6 | 40.1 | 47.0 | [5 empty] | 49.7 |  |  | 41.1 | 0.91 | 52.3 | 32.1 |  |  | 1.3 |  | 4 | 300 | 300 | 5000 |  | 500 | 800 | 0.9 | 120 | 0.7 | 1.7 | 3 | 900 | 0.9 | 1.6 | 1.0 | 2.7 | 1.2 | 1.2 | 1.6 | 1.1 | 1.3 | 0.7 | 0.8 |  | 1.4 |  |  | 0.9 | 1.1 | 1.0 | 2.1 | 0.7 | 1.7 | 0.7 |  |  |  | 1.1 | 0.9 | 1.2 | [5 empty] | 1.2 |  |  | 1.0 | 0.05 | 1.0 | 0.8 |  |  | 0.4 |  | 3 | 8 | 0.2 | 200 |  | 2 | 50 | 0.05 | 0.4 | 0.03 | 0.6 | 0.2 | 3 | 0.02 | 0.2 | 0.1 | 2 | 0.3 | 0.04 | 0.4 | 0.03 | 0.002 | 0.01 | 0.01 |  | 0.01 |  |  | 0.009 | 0.2 | 0.07 | 0.07 | 0.01 | 0.01 | 0.004 |  |  |  | 0.05 | 0.007 | 0.05 | [5 empty] | 0.02 |  |  | 0.005 | 0.01 | 0.03 | 0.02
210202_230_GSD-1G | GSD-1G | Secondary | 45.3 |  | 60 | 27300 | 25200 | 258000 |  | 28100 | 50700 | 48.8 | 8040 | 42.7 | 41.6 | 219 | 59400 | 41.3 | 58.8 | 41.1 | 61 | 39.5 | 56.7 | 38.6 | 39.6 | 69.6 | 38.8 | 39.1 |  | 39.0 |  |  | 43.6 | 36.5 | 38.8 | 24.2 | 33.0 | 68.7 | 37.9 |  |  |  | 46.3 | 40.1 | 46.2 | [5 empty] | 48.8 |  |  | 41.8 | 0.98 | 50.8 | 32.6 |  |  | 1.1 |  | 5 | 400 | 1600 | 6000 |  | 500 | 900 | 0.8 | 120 | 0.8 | 1.8 | 4 | 1000 | 0.9 | 1.6 | 1.2 | 3 | 1.4 | 1.2 | 1.7 | 0.9 | 1.4 | 0.8 | 0.8 |  | 1.2 |  |  | 0.8 | 0.9 | 1.0 | 2.1 | 0.7 | 1.6 | 0.6 |  |  |  | 1.2 | 0.9 | 1.2 | [5 empty] | 0.9 |  |  | 0.9 | 0.08 | 1.2 | 0.9 |  |  | 0.4 |  | 3 | 8 | 0.2 | 200 |  | 2 | 50 | 0.06 | 0.4 | 0.02 | 0.7 | 0.2 | 3 | 0.02 | 0.2 | 0.1 | 2 | 0.3 | 0.04 | 0.4 | 0.03 | 0.01 | 0.002 | 0.003 |  | 0.01 |  |  | 0.009 | 0.2 | 0.07 | 0.4 | 0.02 | 0.01 | 0.001 |  |  |  | 0.008 | 0.007 | 0.04 | [5 empty] | 0.005 |  |  | 0.005 | 0.01 | 0.02 | 0.02
210202_254_GSD-1G | GSD-1G | Secondary | 45.3 |  | 61 | 27500 | 24110 | 260000 |  | 28200 | 50800 | 49.8 | 8040 | 42.7 | 41.5 | 219.0 | 60500 | 41.0 | 60.4 | 41.0 | 59.3 | 38.3 | 55.9 | 39.1 | 39.3 | 70.1 | 39.0 | 39.8 |  | 39.0 |  |  | 43.8 | 37.0 | 39.8 | 24.9 | 33.0 | 68.4 | 38.2 |  |  |  | 46.6 | 39.5 | 47.2 | [5 empty] | 48.8 |  |  | 41.4 | 0.88 | 50.4 | 31.2 |  |  | 1.1 |  | 5 | 300 | 260 | 5000 |  | 500 | 1200 | 0.8 | 100 | 0.8 | 2.0 | 2.7 | 700 | 0.8 | 1.8 | 1.0 | 2.7 | 1.3 | 1.5 | 1.3 | 0.8 | 1.0 | 0.7 | 0.8 |  | 1.3 |  |  | 1.0 | 1.3 | 0.9 | 2.6 | 0.7 | 1.9 | 0.7 |  |  |  | 1.0 | 0.8 | 1.0 | [5 empty] | 1.2 |  |  | 1.1 | 0.07 | 1.0 | 0.6 |  |  | 0.4 |  | 3 | 8 | 0.2 | 200 |  | 2 | 50 | 0.06 | 0.5 | 0.03 | 0.6 | 0.2 | 3 | 0.02 | 0.2 | 0.1 | 2 | 0.3 | 0.05 | 0.4 | 0.03 | 0.01 | 0.007 | 0.01 |  | 0.04 |  |  | 0.007 | 0.2 | 0.08 | 0.4 | 0.01 | 0.06 | 0.001 |  |  |  | 0.04 | 0.01 | 0.04 | [5 empty] | 0.005 |  |  | 0.03 | 0.02 | 0.03 | 0.02
210202_255_GSD-1G | GSD-1G | Secondary | 45.8 |  | 63 | 27900 | 24200 | 258000 |  | 28200 | 51000 | 49.2 | 8030 | 43.5 | 43.3 | 221 | 60900 | 41.4 | 59.9 | 40.6 | 58.5 | 37.8 | 56.6 | 39.2 | 39.3 | 69.6 | 39.3 | 39.1 |  | 39.3 |  |  | 43.6 | 37.1 | 39.4 | 26.3 | 33.1 | 69.4 | 37.9 |  |  |  | 45.6 | 39.5 | 46.2 | [5 empty] | 49.7 |  |  | 42.0 | 0.92 | 50.4 | 31.2 |  |  | 1.4 |  | 5 | 500 | 300 | 5000 |  | 500 | 900 | 0.9 | 110 | 1.5 | 2.0 | 4 | 1000 | 0.8 | 2.3 | 1.0 | 2.6 | 1.4 | 1.5 | 1.6 | 0.8 | 1.3 | 0.7 | 0.8 |  | 1.2 |  |  | 0.9 | 1.1 | 1.1 | 2.0 | 0.9 | 2.0 | 0.7 |  |  |  | 1.2 | 0.8 | 1.4 | [5 empty] | 1.1 |  |  | 1.2 | 0.07 | 1.3 | 0.7 |  |  | 0.4 |  | 3 | 8 | 0.3 | 200 |  | 2 | 50 | 0.06 | 0.4 | 0.03 | 0.7 | 0.2 | 3 | 0.02 | 0.2 | 0.1 | 2 | 0.3 | 0.04 | 0.3 | 0.03 | 0.007 | 0.007 | 0.003 |  | 0.04 |  |  | 0.009 | 0.2 | 0.08 | 0.07 | 0.02 | 0.04 | 0.006 |  |  |  | 0.008 | 0.002 | 0.05 | [5 empty] | 0.02 |  |  | 0.03 | 0.01 | 0.02 | 0.02
210202_279_GSD-1G | GSD-1G | Secondary | 44.8 |  | 64 | 27400 | 24140 | 259000 |  | 28600 | 50900 | 49.6 | 8090 | 42.3 | 44.6 | 218 | 61200 | 41.5 | 59.7 | 39.8 | 61 | 38.7 | 57.0 | 38.3 | 39.0 | 69.3 | 39.0 | 39.4 |  | 39.9 |  |  | 44.3 | 36.3 | 40.1 | 25.6 | 32.8 | 68.8 | 38.5 |  |  |  | 46.4 | 40.4 | 46.2 | [5 empty] | 49.8 |  |  | 42.7 | 0.90 | 51.0 | 31.9 |  |  | 1.3 |  | 4 | 400 | 290 | 7000 |  | 600 | 800 | 0.7 | 100 | 1.0 | 1.8 | 3 | 800 | 1.0 | 1.8 | 1.0 | 5 | 1.2 | 1.2 | 1.8 | 0.8 | 1.1 | 0.8 | 0.8 |  | 1.7 |  |  | 1.0 | 1.1 | 1.2 | 2.1 | 0.6 | 1.8 | 0.6 |  |  |  | 1.4 | 0.8 | 1.1 | [5 empty] | 1.0 |  |  | 1.2 | 0.07 | 1.5 | 1.9 |  |  | 0.4 |  | 3 | 8 | 0.2 | 200 |  | 2 | 50 | 0.06 | 0.4 | 0.04 | 0.5 | 0.2 | 3 | 0.02 | 0.2 | 0.1 | 2 | 0.3 | 0.04 | 0.4 | 0.03 | 0.009 | 0.01 | 0.01 |  | 0.05 |  |  | 0.009 | 0.2 | 0.07 | 0.4 | 0.02 | 0.01 | 0.001 |  |  |  | 0.008 | 0.01 | 0.05 | [5 empty] | 0.005 |  |  | 0.03 | 0.01 | 0.03 | 0.03
210202_280_GSD-1G | GSD-1G | Secondary | 44.7 |  | 62 | 27600 | 24000 | 261000 |  | 28200 | 50700 | 49.7 | 7980 | 42.8 | 44.7 | 219.5 | 61600 | 41.2 | 59.9 | 41.1 | 57.5 | 38.5 | 56.6 | 40.2 | 39.7 | 70.2 | 39.5 | 40.2 |  | 40.0 |  |  | 43.7 | 36.4 | 39.1 | 24.9 | 32.7 | 70.4 | 38.6 |  |  |  | 46.6 | 40.5 | 46.7 | [5 empty] | 49.5 |  |  | 42.4 | 0.88 | 50.1 | 30.3 |  |  | 1.3 |  | 5 | 300 | 210 | 4000 |  | 300 | 900 | 0.7 | 80 | 0.7 | 2.0 | 2.6 | 700 | 0.7 | 1.6 | 1.0 | 2.8 | 1.4 | 1.1 | 1.6 | 0.7 | 1.2 | 0.7 | 0.9 |  | 1.5 |  |  | 0.8 | 0.9 | 0.9 | 2.4 | 0.6 | 2.0 | 0.7 |  |  |  | 1.3 | 0.9 | 1.2 | [5 empty] | 1.1 |  |  | 1.0 | 0.05 | 1.2 | 0.6 |  |  | 0.4 |  | 3 | 9 | 0.3 | 200 |  | 2 | 50 | 0.07 | 0.5 | 0.03 | 0.7 | 0.2 | 3 | 0.003 | 0.2 | 0.1 | 2 | 0.4 | 0.07 | 0.5 | 0.04 | 0.01 | 0.01 | 0.01 |  | 0.01 |  |  | 0.008 | 0.2 | 0.08 | 0.4 | 0.01 | 0.05 | 0.007 |  |  |  | 0.03 | 0.002 | 0.04 | [5 empty] | 0.006 |  |  | 0.03 | 0.02 | 0.03 | 0.03
210202_304_GSD-1G | GSD-1G | Secondary | 45.3 |  | 59 | 27500 | 23970 | 255000 |  | 28000 | 50100 | 49.9 | 7960 | 42.3 | 41.9 | 219.3 | 62000 | 40.2 | 59.1 | 40.0 | 56 | 39.4 | 56.2 | 39.0 | 39.6 | 69.9 | 39.2 | 40.4 |  | 40.0 |  |  | 44.1 | 36.6 | 38.0 | 26.1 | 33.1 | 70.0 | 38.2 |  |  |  | 46.5 | 40.2 | 46.6 | [5 empty] | 50.2 |  |  | 41.7 | 0.83 | 50.7 | 30.9 |  |  | 1.2 |  | 4 | 300 | 230 | 5000 |  | 300 | 700 | 0.8 | 80 | 0.7 | 1.6 | 2.5 | 600 | 0.7 | 1.8 | 1.1 | 3 | 1.5 | 1.2 | 1.9 | 1.0 | 1.1 | 0.6 | 0.8 |  | 1.1 |  |  | 0.9 | 0.9 | 0.9 | 2.6 | 0.6 | 1.7 | 0.6 |  |  |  | 1.2 | 0.7 | 1.1 | [5 empty] | 1.0 |  |  | 1.1 | 0.07 | 0.9 | 0.7 |  |  | 0.4 |  | 3 | 9 | 0.3 | 200 |  | 2 | 50 | 0.06 | 0.5 | 0.03 | 0.7 | 0.2 | 3 | 0.02 | 0.2 | 0.1 | 2 | 0.3 | 0.03 | 0.4 | 0.04 | 0.008 | 0.008 | 0.01 |  | 0.05 |  |  | 0.008 | 0.2 | 0.09 | 0.08 | 0.02 | 0.01 | 0.007 |  |  |  | 0.03 | 0.01 | 0.03 | [5 empty] | 0.006 |  |  | 0.02 | 0.02 | 0.02 | 0.02
210202_305_GSD-1G | GSD-1G | Secondary | 45.3 |  | 63 | 27800 | 24290 | 259000 |  | 28400 | 50800 | 50.4 | 8070 | 43.1 | 43.3 | 220 | 62800 | 41.1 | 59.7 | 41.0 | 55.6 | 38.2 | 56.8 | 37.4 | 39.9 | 70.4 | 39.4 | 40.0 |  | 39.6 |  |  | 43.7 | 36.6 | 38.9 | 26.0 | 33.3 | 69.5 | 38.8 |  |  |  | 46.2 | 40.1 | 47.6 | [5 empty] | 49.6 |  |  | 42.1 | 0.93 | 50.6 | 31.6 |  |  | 1.4 |  | 5 | 400 | 240 | 4000 |  | 400 | 800 | 1.0 | 100 | 0.7 | 2.2 | 3 | 800 | 0.8 | 1.9 | 1.0 | 2.8 | 1.5 | 1.1 | 1.6 | 0.8 | 1.2 | 0.7 | 0.9 |  | 1.3 |  |  | 0.9 | 1.0 | 1.2 | 2.2 | 0.7 | 1.7 | 0.7 |  |  |  | 1.2 | 0.7 | 1.1 | [5 empty] | 1.1 |  |  | 1.0 | 0.07 | 1.1 | 0.7 |  |  | 0.4 |  | 3 | 9 | 0.3 | 200 |  | 2 | 50 | 0.06 | 0.4 | 0.04 | 0.7 | 0.2 | 3 | 0.02 | 0.2 | 0.1 | 2 | 0.3 | 0.03 | 0.4 | 0.04 | 0.002 | 0.008 | 0.003 |  | 0.01 |  |  | 0.009 | 0.2 | 0.1 | 0.08 | 0.02 | 0.07 | 0.002 |  |  |  | 0.009 | 0.002 | 0.008 | [5 empty] | 0.03 |  |  | 0.03 | 0.01 | 0.01 | 0.03
210202_329_GSD-1G | GSD-1G | Secondary | 45.4 |  | 50 | 28000 | 24300 | 259000 |  | 28200 | 50700 | 50.5 | 8170 | 43.6 | 43.7 | 222 | 63100 | 42.0 | 59.8 | 41.4 | 58.6 | 37.2 | 56.9 | 38.2 | 40.0 | 70.6 | 39.3 | 39.7 |  | 38.9 |  |  | 44.0 | 36.6 | 38.7 | 25.3 | 33.5 | 71.6 | 38.9 |  |  |  | 47.7 | 40.4 | 47.1 | [5 empty] | 49.8 |  |  | 41.8 | 0.96 | 51.0 | 31.9 |  |  | 1.3 |  | 3 | 500 | 300 | 5000 |  | 400 | 900 | 0.8 | 110 | 0.8 | 1.8 | 5 | 1000 | 0.9 | 1.7 | 1.1 | 2.8 | 1.3 | 1.3 | 1.7 | 1.6 | 1.4 | 0.8 | 0.9 |  | 1.2 |  |  | 1.1 | 1.0 | 1.0 | 2.2 | 0.7 | 2.1 | 0.8 |  |  |  | 1.3 | 1.0 | 1.2 | [5 empty] | 1.2 |  |  | 1.1 | 0.08 | 1.2 | 1.1 |  |  | 0.4 |  | 4 | 9 | 0.3 | 200 |  | 2 | 50 | 0.06 | 0.4 | 0.03 | 0.6 | 0.2 | 3 | 0.03 | 0.2 | 0.1 | 2 | 0.3 | 0.03 | 0.3 | 0.03 | 0.009 | 0.009 | 0.003 |  | 0.01 |  |  | 0.002 | 0.2 | 0.1 | 0.08 | 0.02 | 0.04 | 0.001 |  |  |  | 0.009 | 0.002 | 0.008 | [5 empty] | 0.006 |  |  | 0.006 | 0.01 | 0.02 | 0.02
210202_330_GSD-1G | GSD-1G | Secondary | 44.3 |  | 57 | 27600 | 24000 | 252000 |  | 28400 | 51200 | 49.2 | 8100 | 42.9 | 43.9 | 220 | 63100 | 42.2 | 61.5 | 41.5 | 60 | 38.6 | 57.8 | 37.8 | 39.9 | 70.4 | 39.0 | 39.6 |  | 39.3 |  |  | 43.8 | 36.5 | 40.7 | 25.9 | 33.1 | 69.3 | 38.7 |  |  |  | 45.9 | 40.1 | 46.5 | [5 empty] | 48.7 |  |  | 43 | 0.99 | 50.5 | 31.2 |  |  | 1.2 |  | 5 | 400 | 300 | 5000 |  | 700 | 1000 | 0.9 | 140 | 0.8 | 2.1 | 3 | 900 | 1.7 | 2.0 | 1.0 | 3 | 1.4 | 1.3 | 1.7 | 0.7 | 1.3 | 0.7 | 0.9 |  | 1.3 |  |  | 1.1 | 1.1 | 2.9 | 2.3 | 0.7 | 1.8 | 0.8 |  |  |  | 1.2 | 1.0 | 1.3 | [5 empty] | 1.3 |  |  | 3 | 0.07 | 1.1 | 0.7 |  |  | 0.4 |  | 3 | 9 | 0.3 | 200 |  | 2 | 50 | 0.06 | 0.6 | 0.03 | 0.6 | 0.2 | 3 | 0.02 | 0.2 | 0.1 | 2 | 0.3 | 0.05 | 0.3 | 0.04 | 0.007 | 0.002 | 0.01 |  | 0.01 |  |  | 0.008 | 0.2 | 0.07 | 0.4 | 0.02 | 0.04 | 0.005 |  |  |  | 0.009 | 0.002 | 0.008 | [5 empty] | 0.02 |  |  | 0.02 | 0.01 | 0.02 | 0.03
210202_354_GSD-1G | GSD-1G | Secondary | 46.1 |  | 58 | 28000 | 24300 | 258000 |  | 28300 | 51600 | 49.6 | 8160 | 43.7 | 43.4 | 221 | 63900 | 41.6 | 61.0 | 41.8 | 58.3 | 38.0 | 56.6 | 38.7 | 40.2 | 69.6 | 39.2 | 39.7 |  | 39.1 |  |  | 44.0 | 35.8 | 38.7 | 24.6 | 33.4 | 70.5 | 38.6 |  |  |  | 47.3 | 40.6 | 47.9 | [5 empty] | 49.7 |  |  | 42.5 | 0.92 | 51.4 | 31.9 |  |  | 1.5 |  | 5 | 600 | 300 | 5000 |  | 500 | 1300 | 0.9 | 110 | 1.0 | 2.4 | 5 | 1000 | 1.0 | 1.9 | 1.2 | 2.9 | 1.4 | 1.3 | 1.7 | 0.9 | 1.3 | 0.8 | 0.9 |  | 1.1 |  |  | 1.3 | 0.9 | 1.1 | 1.7 | 1.0 | 2.2 | 0.8 |  |  |  | 1.2 | 0.8 | 1.3 | [5 empty] | 1.1 |  |  | 1.2 | 0.08 | 1.4 | 1.0 |  |  | 0.5 |  | 4 | 9 | 0.3 | 200 |  | 2 | 40 | 0.07 | 0.4 | 0.03 | 0.7 | 0.2 | 3 | 0.02 | 0.2 | 0.1 | 2 | 0.3 | 0.06 | 0.5 | 0.03 | 0.01 | 0.002 | 0.02 |  | 0.01 |  |  | 0.009 | 0.2 | 0.09 | 0.4 | 0.02 | 0.01 | 0.005 |  |  |  | 0.05 | 0.002 | 0.04 | [5 empty] | 0.006 |  |  | 0.03 | 0.02 | 0.03 | 0.02
210202_355_GSD-1G | GSD-1G | Secondary | 44.7 |  | 60 | 27600 | 24200 | 260000 |  | 28300 | 51100 | 49.7 | 8000 | 42.6 | 41.9 | 217 | 63700 | 40.9 | 59.0 | 40.5 | 56.4 | 37.5 | 55.3 | 38.2 | 38.5 | 68.6 | 39.5 | 40.1 |  | 39.1 |  |  | 43.1 | 37.1 | 38.3 | 26.3 | 32.9 | 68.5 | 39.1 |  |  |  | 47.5 | 40.6 | 46.5 | [5 empty] | 49.8 |  |  | 42.0 | 0.92 | 50.1 | 30.8 |  |  | 1.3 |  | 5 | 400 | 500 | 6000 |  | 600 | 900 | 1.1 | 110 | 0.8 | 2.1 | 4 | 1200 | 1.0 | 1.7 | 1.2 | 2.7 | 1.4 | 1.4 | 1.9 | 0.9 | 1.3 | 0.8 | 1.0 |  | 1.3 |  |  | 1.0 | 1.1 | 1.0 | 2.7 | 0.8 | 1.9 | 1.0 |  |  |  | 1.2 | 0.8 | 1.2 | [5 empty] | 1.5 |  |  | 2.1 | 0.07 | 1.6 | 1.2 |  |  | 0.4 |  | 3 | 9 | 0.3 | 200 |  | 2 | 50 | 0.07 | 0.3 | 0.03 | 0.6 | 0.2 | 3 | 0.01 | 0.1 | 0.1 | 2 | 0.3 | 0.05 | 0.5 | 0.03 | 0.02 | 0.008 | 0.003 |  | 0.01 |  |  | 0.007 | 0.2 | 0.09 | 0.4 | 0.02 | 0.01 | 0.005 |  |  |  | 0.03 | 0.002 | 0.04 | [5 empty] | 0.006 |  |  | 0.02 | 0.02 | 0.02 | 0.02
210202_379_GSD-1G | GSD-1G | Secondary | 44.5 |  | 61 | 27400 | 24100 | 257000 |  | 27800 | 50200 | 49.7 | 7990 | 42.7 | 42.7 | 219 | 64200 | 41.9 | 60.2 | 40.7 | 58.5 | 38.0 | 57.4 | 38.7 | 39.3 | 69.3 | 39.0 | 39.5 |  | 39.2 |  |  | 43.8 | 35.5 | 38.5 | 25.3 | 32.8 | 68.7 | 38.0 |  |  |  | 45.6 | 39.7 | 46.8 | [5 empty] | 48.5 |  |  | 41.4 | 0.85 | 49.4 | 30.3 |  |  | 1.2 |  | 5 | 400 | 300 | 6000 |  | 400 | 1000 | 1.0 | 110 | 0.8 | 1.9 | 4 | 800 | 0.9 | 1.9 | 1.0 | 2.8 | 1.3 | 2.3 | 2.0 | 0.9 | 1.1 | 0.7 | 0.9 |  | 1.1 |  |  | 0.9 | 0.9 | 0.9 | 2.1 | 0.6 | 1.6 | 0.6 |  |  |  | 1.4 | 0.8 | 1.2 | [5 empty] | 1.1 |  |  | 1.2 | 0.07 | 1.2 | 0.7 |  |  | 0.4 |  | 3 | 9 | 0.3 | 200 |  | 2 | 50 | 0.07 | 0.4 | 0.03 | 0.6 | 0.2 | 3 | 0.02 | 0.2 | 0.1 | 2 | 0.3 | 0.05 | 0.4 | 0.04 | 0.007 | 0.01 | 0.01 |  | 0.01 |  |  | 0.007 | 0.2 | 0.08 | 0.4 | 0.02 | 0.01 | 0.006 |  |  |  | 0.04 | 0.008 | 0.03 | [5 empty] | 0.006 |  |  | 0.006 | 0.02 | 0.03 | 0.02
210202_380_GSD-1G | GSD-1G | Secondary | 44.0 |  | 57 | 27300 | 23970 | 258000 |  | 28100 | 50700 | 49.5 | 8040 | 43.3 | 41.9 | 217.9 | 64300 | 41.1 | 59.4 | 40.7 | 56.0 | 37.2 | 55.3 | 38.4 | 38.9 | 69.1 | 39.7 | 40.1 |  | 39.8 |  |  | 43.4 | 35.8 | 38.6 | 25.6 | 33.1 | 69.3 | 38.3 |  |  |  | 46.1 | 40.1 | 47.1 | [5 empty] | 48.7 |  |  | 41.4 | 0.86 | 49.5 | 30.4 |  |  | 1.4 |  | 5 | 300 | 240 | 4000 |  | 400 | 800 | 0.8 | 80 | 0.8 | 2.2 | 2.3 | 600 | 0.7 | 1.7 | 1.0 | 2.7 | 1.3 | 1.0 | 2.0 | 0.7 | 1.1 | 0.7 | 0.7 |  | 1.1 |  |  | 0.8 | 0.9 | 1.0 | 2.5 | 0.7 | 1.8 | 0.6 |  |  |  | 1.1 | 0.8 | 1.2 | [5 empty] | 1.1 |  |  | 0.9 | 0.07 | 1.0 | 0.6 |  |  | 0.5 |  | 4 | 9 | 0.3 | 200 |  | 2 | 60 | 0.07 | 0.4 | 0.03 | 0.8 | 0.2 | 3 | 0.02 | 0.2 | 0.1 | 2 | 0.3 | 0.06 | 0.4 | 0.03 | 0.01 | 0.008 | 0.003 |  | 0.01 |  |  | 0.006 | 0.2 | 0.07 | 0.3 | 0.02 | 0.01 | 0.005 |  |  |  | 0.03 | 0.008 | 0.03 | [5 empty] | 0.006 |  |  | 0.006 | 0.01 | 0.03 | 0.03
210202_404_GSD-1G | GSD-1G | Secondary | 44.7 |  | 62 | 27200 | 24050 | 255000 |  | 28000 | 51100 | 50.4 | 8120 | 43.1 | 43.8 | 219 | 64800 | 41.0 | 59.5 | 41.0 | 54.1 | 37.7 | 55.3 | 37.0 | 38.6 | 69.2 | 39.5 | 40.0 |  | 38.4 |  |  | 42.7 | 36.5 | 38.8 | 23.9 | 32.8 | 69.8 | 38.4 |  |  |  | 47.3 | 40.5 | 47.2 | [5 empty] | 50.7 |  |  | 41.4 | 0.96 | 49.3 | 30.9 |  |  | 1.2 |  | 5 | 300 | 250 | 5000 |  | 400 | 900 | 0.8 | 100 | 0.7 | 2.0 | 3 | 800 | 0.9 | 1.7 | 1.0 | 2.8 | 1.4 | 1.4 | 1.8 | 0.8 | 1.3 | 0.8 | 0.9 |  | 1.3 |  |  | 0.9 | 1.0 | 1.0 | 2.2 | 0.8 | 1.9 | 0.7 |  |  |  | 1.3 | 0.9 | 1.3 | [5 empty] | 1.4 |  |  | 1.1 | 0.08 | 1.1 | 0.8 |  |  | 0.5 |  | 3 | 9 | 0.3 | 200 |  | 2 | 50 | 0.07 | 0.3 | 0.04 | 0.8 | 0.2 | 3 | 0.02 | 0.2 | 0.1 | 2 | 0.3 | 0.05 | 0.5 | 0.04 | 0.002 | 0.008 | 0.003 |  | 0.01 |  |  | 0.01 | 0.2 | 0.08 | 0.08 | 0.02 | 0.05 | 0.007 |  |  |  | 0.04 | 0.01 | 0.008 | [5 empty] | 0.03 |  |  | 0.03 | 0.02 | 0.02 | 0.02
210202_405_GSD-1G | GSD-1G | Secondary | 45.5 |  | 63 | 27100 | 23900 | 257000 |  | 27900 | 50600 | 50.2 | 8020 | 43.3 | 42.4 | 219 | 65500 | 40.9 | 58.5 | 40.8 | 58.0 | 37.7 | 55.8 | 37.3 | 39.4 | 69.3 | 39.5 | 39.9 |  | 39.7 |  |  | 43.4 | 36.8 | 39.0 | 25.1 | 32.6 | 69.6 | 38.6 |  |  |  | 46.6 | 39.9 | 46.5 | [5 empty] | 49.4 |  |  | 42.1 | 0.92 | 49.7 | 31.7 |  |  | 1.7 |  | 4 | 400 | 300 | 5000 |  | 500 | 900 | 0.9 | 120 | 0.9 | 1.8 | 4 | 1600 | 0.9 | 1.8 | 1.5 | 2.9 | 1.6 | 1.1 | 1.9 | 1.0 | 1.4 | 0.8 | 1.0 |  | 1.4 |  |  | 1.1 | 1.1 | 1.1 | 2.4 | 0.9 | 2.3 | 1.0 |  |  |  | 1.4 | 1.0 | 1.4 | [5 empty] | 1.3 |  |  | 1.4 | 0.08 | 1.2 | 1.3 |  |  | 0.4 |  | 3 | 9 | 0.3 | 200 |  | 2 | 50 | 0.06 | 0.3 | 0.04 | 0.7 | 0.2 | 3 | 0.02 | 0.2 | 0.1 | 2 | 0.3 | 0.03 | 0.5 | 0.04 | 0.01 | 0.006 | 0.003 |  | 0.01 |  |  | 0.01 | 0.2 | 0.08 | 0.3 | 0.02 | 0.05 | 0.001 |  |  |  | 0.03 | 0.002 | 0.03 | [5 empty] | 0.006 |  |  | 0.02 | 0.01 | 0.01 | 0.02
210202_429_GSD-1G | GSD-1G | Secondary | 45.1 |  | 61 | 27500 | 24200 | 258000 |  | 28100 | 50700 | 49.9 | 8150 | 43.8 | 42.0 | 219 | 65700 | 40.3 | 58.8 | 40.8 | 56.5 | 37.8 | 55.6 | 39.0 | 38.9 | 69.5 | 38.6 | 39.9 |  | 38.5 |  |  | 43.7 | 37.2 | 38.4 | 25.2 | 33.5 | 68.6 | 38.6 |  |  |  | 47.7 | 41.0 | 47.5 | [5 empty] | 49.2 |  |  | 42.0 | 0.92 | 51.3 | 32.1 |  |  | 1.4 |  | 5 | 600 | 400 | 9000 |  | 600 | 900 | 1.0 | 160 | 1.4 | 2.1 | 5 | 1400 | 1.0 | 1.8 | 1.8 | 2.7 | 1.3 | 1.9 | 1.8 | 1.0 | 1.6 | 0.9 | 1.2 |  | 1.5 |  |  | 1.2 | 1.2 | 1.1 | 1.9 | 0.8 | 1.9 | 0.9 |  |  |  | 1.5 | 1.3 | 1.3 | [5 empty] | 1.2 |  |  | 1.1 | 0.07 | 1.4 | 0.9 |  |  | 0.4 |  | 3 | 9 | 0.3 | 200 |  | 2 | 40 | 0.07 | 0.4 | 0.03 | 0.7 | 0.2 | 3 | 0.02 | 0.1 | 0.1 | 2 | 0.3 | 0.06 | 0.4 | 0.03 | 0.01 | 0.009 | 0.01 |  | 0.05 |  |  | 0.005 | 0.2 | 0.09 | 0.08 | 0.01 | 0.06 | 0.005 |  |  |  | 0.03 | 0.01 | 0.04 | [5 empty] | 0.005 |  |  | 0.02 | 0.02 | 0.03 | 0.02
210202_430_GSD-1G | GSD-1G | Secondary | 44.5 |  | 61 | 27000 | 23700 | 252000 |  | 28000 | 50000 | 49.7 | 8090 | 41.6 | 41.4 | 216 | 64600 | 40.2 | 60 | 41.1 | 60 | 37.2 | 55.3 | 37.1 | 39.0 | 69.4 | 39.3 | 39.3 |  | 37.8 |  |  | 43.4 | 35.6 | 38.5 | 25.3 | 32.4 | 68.0 | 38.0 |  |  |  | 46.1 | 39.4 | 46.0 | [5 empty] | 49.3 |  |  | 42.4 | 0.93 | 49.3 | 31.0 |  |  | 1.3 |  | 4 | 400 | 300 | 5000 |  | 500 | 1000 | 1.0 | 130 | 1.0 | 1.9 | 4 | 1100 | 0.9 | 3 | 1.4 | 3 | 1.5 | 1.4 | 1.6 | 1.0 | 1.7 | 0.9 | 0.9 |  | 1.2 |  |  | 1.0 | 1.2 | 1.2 | 2.0 | 0.7 | 2.0 | 0.9 |  |  |  | 1.4 | 1.2 | 1.4 | [5 empty] | 1.4 |  |  | 1.4 | 0.06 | 1.4 | 1.1 |  |  | 0.5 |  | 3 | 9 | 0.3 | 200 |  | 2 | 40 | 0.06 | 0.3 | 0.04 | 0.6 | 0.2 | 3 | 0.03 | 0.2 | 0.1 | 2 | 0.3 | 0.05 | 0.4 | 0.03 | 0.009 | 0.009 | 0.01 |  | 0.01 |  |  | 0.01 | 0.2 | 0.08 | 0.4 | 0.02 | 0.08 | 0.007 |  |  |  | 0.04 | 0.002 | 0.03 | [5 empty] | 0.02 |  |  | 0.03 | 0.01 | 0.03 | 0.02
210202_454_GSD-1G | GSD-1G | Secondary | 45.7 |  | 63 | 27300 | 23980 | 260000 |  | 28100 | 50300 | 50.4 | 8130 | 43.1 | 41.7 | 218 | 65600 | 41.6 | 59.8 | 41.5 | 57.4 | 38.4 | 57.2 | 38.9 | 39.9 | 70.3 | 39.3 | 39.9 |  | 38.4 |  |  | 43.1 | 36.7 | 40.7 | 26.1 | 33.2 | 68.6 | 38.6 |  |  |  | 46.7 | 40.4 | 47.6 | [5 empty] | 49.9 |  |  | 41.5 | 0.97 | 51.9 | 31.4 |  |  | 1.2 |  | 4 | 300 | 250 | 5000 |  | 500 | 900 | 0.8 | 100 | 0.8 | 2.0 | 3 | 1000 | 1.5 | 1.9 | 1.2 | 2.6 | 1.7 | 2.1 | 1.7 | 0.8 | 1.8 | 0.8 | 0.9 |  | 1.2 |  |  | 1.0 | 1.2 | 1.8 | 2.0 | 0.7 | 1.7 | 0.8 |  |  |  | 1.3 | 0.9 | 1.1 | [5 empty] | 1.1 |  |  | 1.0 | 0.07 | 1.7 | 0.8 |  |  | 0.4 |  | 3 | 9 | 0.3 | 200 |  | 2 | 40 | 0.06 | 0.3 | 0.03 | 0.6 | 0.2 | 4 | 0.03 | 0.2 | 0.1 | 2 | 0.3 | 0.04 | 0.4 | 0.03 | 0.002 | 0.002 | 0.003 |  | 0.01 |  |  | 0.006 | 0.2 | 0.07 | 0.08 | 0.01 | 0.06 | 0.005 |  |  |  | 0.04 | 0.008 | 0.007 | [5 empty] | 0.005 |  |  | 0.02 | 0.01 | 0.03 | 0.03
210202_455_GSD-1G | GSD-1G | Secondary | 44.7 |  | 63 | 27600 | 24390 | 257000 |  | 28200 | 51100 | 50.4 | 8220 | 43.4 | 43.5 | 222 | 66300 | 41.9 | 61.3 | 41.2 | 54 | 37.6 | 54.9 | 38.0 | 39.6 | 70.6 | 39.9 | 40.5 |  | 38.5 |  |  | 42.7 | 35.9 | 38.5 | 24.4 | 33.2 | 70.4 | 38.7 |  |  |  | 48.5 | 41.1 | 47.3 | [5 empty] | 50.7 |  |  | 42.6 | 0.89 | 50.1 | 30.4 |  |  | 1.3 |  | 5 | 500 | 240 | 5000 |  | 300 | 800 | 0.9 | 80 | 0.8 | 1.7 | 3 | 900 | 0.8 | 1.8 | 0.8 | 3 | 1.1 | 1.3 | 1.3 | 0.9 | 1.2 | 0.7 | 0.9 |  | 1.2 |  |  | 0.9 | 1.0 | 1.2 | 2.2 | 0.7 | 2.6 | 0.8 |  |  |  | 1.1 | 0.9 | 1.3 | [5 empty] | 1.4 |  |  | 1.3 | 0.08 | 1.5 | 1.0 |  |  | 0.5 |  | 3 | 9 | 0.3 | 200 |  | 2 | 50 | 0.06 | 0.3 | 0.04 | 0.7 | 0.2 | 4 | 0.03 | 0.2 | 0.1 | 2 | 0.3 | 0.04 | 0.4 | 0.04 | 0.02 | 0.002 | 0.003 |  | 0.04 |  |  | 0.01 | 0.2 | 0.09 | 0.3 | 0.02 | 0.01 | 0.006 |  |  |  | 0.05 | 0.002 | 0.008 | [5 empty] | 0.02 |  |  | 0.006 | 0.01 | 0.02 | 0.02
210202_479_GSD-1G | GSD-1G | Secondary | 45.4 |  | 62 | 27300 | 24100 | 256000 |  | 28100 | 51200 | 50.1 | 8170 | 42.4 | 43.0 | 222 | 65800 | 41.7 | 59.7 | 40.7 | 56 | 37.2 | 55.4 | 37.5 | 39.4 | 69.5 | 39.2 | 39.8 |  | 38.9 |  |  | 43.1 | 36.2 | 37.9 | 26.4 | 32.7 | 70.1 | 38.6 |  |  |  | 46.2 | 40.0 | 46.9 | [5 empty] | 49.5 |  |  | 42.4 | 0.97 | 51.0 | 31.8 |  |  | 1.3 |  | 5 | 500 | 300 | 6000 |  | 500 | 1000 | 0.9 | 120 | 0.9 | 2.2 | 7 | 1200 | 1.1 | 1.9 | 1.0 | 3 | 1.3 | 1.4 | 1.8 | 0.8 | 1.4 | 0.8 | 0.9 |  | 1.1 |  |  | 1.0 | 1.1 | 1.2 | 2.4 | 0.8 | 2.3 | 0.8 |  |  |  | 1.3 | 0.9 | 1.1 | [5 empty] | 1.3 |  |  | 1.3 | 0.07 | 1.5 | 1.0 |  |  | 0.4 |  | 3 | 8 | 0.3 | 200 |  | 2 | 40 | 0.06 | 0.3 | 0.03 | 0.6 | 0.2 | 3 | 0.02 | 0.2 | 0.1 | 2 | 0.3 | 0.03 | 0.4 | 0.03 | 0.002 | 0.008 | 0.003 |  | 0.04 |  |  | 0.009 | 0.2 | 0.07 | 0.4 | 0.01 | 0.04 | 0.001 |  |  |  | 0.008 | 0.007 | 0.007 | [5 empty] | 0.03 |  |  | 0.03 | 0.02 | 0.03 | 0.02
210202_480_GSD-1G | GSD-1G | Secondary | 45.0 |  | 57 | 27900 | 24000 | 255000 |  | 28100 | 51200 | 50.0 | 8160 | 42.8 | 42.2 | 220 | 66900 | 41.0 | 59.6 | 41.6 | 59 | 39.7 | 56.6 | 38.7 | 39.6 | 70.1 | 39.6 | 39.3 |  | 38.7 |  |  | 43.7 | 36.0 | 39.2 | 27.5 | 32.7 | 70.4 | 38.7 |  |  |  | 46.7 | 40.1 | 46.9 | [5 empty] | 49.5 |  |  | 41.8 | 0.95 | 51.1 | 32.2 |  |  | 1.4 |  | 4 | 1100 | 400 | 5000 |  | 500 | 1300 | 1.0 | 140 | 1.0 | 2.3 | 4 | 1400 | 0.9 | 2.4 | 1.2 | 4 | 1.5 | 1.6 | 1.8 | 0.9 | 1.6 | 0.9 | 1.1 |  | 1.2 |  |  | 1.0 | 1.0 | 1.0 | 2.1 | 0.8 | 2.0 | 1.0 |  |  |  | 1.4 | 1.0 | 1.5 | [5 empty] | 1.3 |  |  | 1.1 | 0.07 | 1.3 | 0.9 |  |  | 0.4 |  | 3 | 8 | 0.3 | 200 |  | 2 | 40 | 0.06 | 0.3 | 0.04 | 0.6 | 0.2 | 3 | 0.01 | 0.2 | 0.1 | 2 | 0.3 | 0.05 | 0.4 | 0.03 | 0.009 | 0.009 | 0.003 |  | 0.01 |  |  | 0.007 | 0.2 | 0.07 | 0.3 | 0.01 | 0.01 | 0.001 |  |  |  | 0.008 | 0.009 | 0.007 | [5 empty] | 0.02 |  |  | 0.005 | 0.01 | 0.03 | 0.02
210202_504_GSD-1G | GSD-1G | Secondary | 46.2 |  | 59 | 27500 | 23910 | 257000 |  | 28100 | 50600 | 49.4 | 8190 | 43.0 | 44.2 | 221 | 66100 | 41.7 | 61.3 | 41.5 | 59 | 38.6 | 56.8 | 38.5 | 39.3 | 71.3 | 40.0 | 40.8 |  | 40.1 |  |  | 44.6 | 36.4 | 39.8 | 26.4 | 34.6 | 72.9 | 39.2 |  |  |  | 47.2 | 40.9 | 47.2 | [5 empty] | 50.2 |  |  | 42.4 | 0.90 | 51.8 | 32.4 |  |  | 1.0 |  | 4 | 400 | 250 | 5000 |  | 400 | 700 | 0.9 | 110 | 0.8 | 1.8 | 3 | 1000 | 0.8 | 1.6 | 1.2 | 3 | 1.3 | 1.6 | 1.8 | 0.8 | 1.2 | 0.7 | 0.9 |  | 1.2 |  |  | 1.0 | 1.1 | 1.1 | 2.3 | 2.2 | 1.9 | 0.8 |  |  |  | 1.2 | 0.9 | 1.3 | [5 empty] | 1.2 |  |  | 1.4 | 0.07 | 1.3 | 1.3 |  |  | 0.4 |  | 3 | 8 | 0.3 | 200 |  | 2 | 40 | 0.06 | 0.2 | 0.02 | 0.7 | 0.2 | 3 | 0.02 | 0.2 | 0.1 | 2 | 0.3 | 0.03 | 0.4 | 0.03 | 0.002 | 0.005 | 0.003 |  | 0.03 |  |  | 0.002 | 0.2 | 0.06 | 0.4 | 0.01 | 0.01 | 0.001 |  |  |  | 0.03 | 0.01 | 0.02 | [5 empty] | 0.02 |  |  | 0.02 | 0.02 | 0.02 | 0.02
210202_505_GSD-1G | GSD-1G | Secondary | 45.0 |  | 59 | 27400 | 24100 | 259000 |  | 28000 | 51100 | 49.3 | 8180 | 43.1 | 44.9 | 221 | 66400 | 42.0 | 59.2 | 40.7 | 60 | 37.9 | 57 | 37.6 | 38.8 | 69.4 | 39.3 | 40.2 |  | 39.5 |  |  | 43.4 | 36.8 | 38.9 | 26.0 | 32.7 | 70.1 | 38.3 |  |  |  | 47.1 | 40.2 | 46.9 | [5 empty] | 50.6 |  |  | 42.2 | 0.86 | 50.2 | 31.4 |  |  | 1.3 |  | 4 | 400 | 290 | 5000 |  | 400 | 900 | 0.7 | 90 | 0.7 | 2.1 | 3 | 700 | 0.7 | 1.9 | 1.0 | 4 | 1.3 | 3 | 1.4 | 0.8 | 1.1 | 0.7 | 0.8 |  | 1.2 |  |  | 0.9 | 1.1 | 1.0 | 2.4 | 0.8 | 1.9 | 0.7 |  |  |  | 1.5 | 1.0 | 1.2 | [5 empty] | 1.2 |  |  | 1.1 | 0.06 | 1.2 | 0.8 |  |  | 0.4 |  | 4 | 8 | 0.3 | 200 |  | 2 | 50 | 0.05 | 0.4 | 0.03 | 0.6 | 0.2 | 3 | 0.02 | 0.2 | 0.1 | 2 | 0.3 | 0.04 | 0.5 | 0.02 | 0.002 | 0.006 | 0.003 |  | 0.01 |  |  | 0.009 | 0.2 | 0.07 | 0.3 | 0.01 | 0.01 | 0.001 |  |  |  | 0.03 | 0.01 | 0.007 | [5 empty] | 0.02 |  |  | 0.005 | 0.01 | 0.02 | 0.02
210202_529_GSD-1G | GSD-1G | Secondary | 45.0 |  | 58 | 27300 | 23910 | 255000 |  | 28200 | 50400 | 50.5 | 8200 | 43.6 | 44.2 | 219 | 66000 | 40.9 | 59.3 | 40.6 | 54.6 | 36.7 | 54.8 | 37.0 | 38.6 | 68.3 | 38.7 | 39.1 |  | 38.8 |  |  | 43.0 | 35.3 | 38.0 | 23.9 | 32.7 | 68.0 | 38.2 |  |  |  | 45.9 | 39.5 | 46.4 | [5 empty] | 48.8 |  |  | 42.0 | 0.85 | 49.6 | 30.4 |  |  | 1.2 |  | 4 | 400 | 270 | 5000 |  | 400 | 800 | 0.9 | 110 | 0.7 | 2.1 | 3 | 900 | 0.9 | 1.6 | 0.9 | 2.9 | 1.4 | 1.2 | 1.5 | 0.8 | 1.3 | 0.7 | 0.9 |  | 1.3 |  |  | 0.8 | 1.1 | 1.0 | 1.8 | 0.8 | 1.8 | 0.8 |  |  |  | 1.3 | 0.8 | 1.1 | [5 empty] | 1.1 |  |  | 1.3 | 0.06 | 1.1 | 0.8 |  |  | 0.4 |  | 3 | 9 | 0.3 | 200 |  | 2 | 50 | 0.07 | 0.4 | 0.03 | 0.7 | 0.2 | 4 | 0.02 | 0.2 | 0.1 | 2 | 0.3 | 0.02 | 0.4 | 0.03 | 0.01 | 0.006 | 0.01 |  | 0.04 |  |  | 0.009 | 0.2 | 0.06 | 0.08 | 0.01 | 0.01 | 0.001 |  |  |  | 0.04 | 0.01 | 0.03 | [5 empty] | 0.005 |  |  | 0.005 | 0.01 | 0.02 | 0.02
210202_530_GSD-1G | GSD-1G | Secondary | 44.3 |  | 55 | 27200 | 24120 | 254000 |  | 28300 | 51500 | 50.2 | 8230 | 42.8 | 43.6 | 219.1 | 65700 | 41.0 | 58.9 | 39.5 | 55 | 36.2 | 54.0 | 36.8 | 39.5 | 69.9 | 40.0 | 40.4 |  | 39.4 |  |  | 43.3 | 35.5 | 38.3 | 25.6 | 32.8 | 69.6 | 38.6 |  |  |  | 46.4 | 39.9 | 46.7 | [5 empty] | 49.1 |  |  | 41.6 | 0.91 | 49.3 | 30.3 |  |  | 1.3 |  | 4 | 300 | 190 | 4000 |  | 400 | 800 | 0.9 | 90 | 0.7 | 1.8 | 2.8 | 800 | 0.8 | 1.7 | 0.9 | 3 | 1.1 | 1.1 | 1.7 | 1.2 | 1.3 | 0.8 | 0.9 |  | 1.3 |  |  | 1.0 | 1.0 | 1.0 | 2.2 | 0.7 | 1.7 | 0.7 |  |  |  | 1.2 | 0.9 | 1.2 | [5 empty] | 1.2 |  |  | 1.2 | 0.08 | 1.2 | 0.8 |  |  | 0.5 |  | 4 | 9 | 0.3 | 200 |  | 2 | 50 | 0.07 | 0.5 | 0.03 | 0.7 | 0.2 | 3 | 0.02 | 0.2 | 0.1 | 2 | 0.3 | 0.05 | 0.4 | 0.04 | 0.007 | 0.008 | 0.003 |  | 0.01 |  |  | 0.007 | 0.2 | 0.07 | 0.3 | 0.02 | 0.01 | 0.005 |  |  |  | 0.009 | 0.008 | 0.008 | [5 empty] | 0.02 |  |  | 0.006 | 0.02 | 0.02 | 0.02
210202_539_GSD-1G | GSD-1G | Secondary | 44.4 |  | 60 | 27200 | 24020 | 257000 |  | 27800 | 51300 | 49.7 | 8130 | 42.7 | 42.6 | 219 | 65600 | 40.5 | 58.3 | 40.2 | 54.9 | 36.7 | 56.1 | 38.2 | 39.6 | 70.1 | 40.2 | 40.3 |  | 39.2 |  |  | 43.1 | 35.8 | 38.8 | 27.1 | 33.1 | 70.3 | 38.7 |  |  |  | 46.4 | 40.0 | 47.5 | [5 empty] | 49.6 |  |  | 40.9 | 0.83 | 49.7 | 30.4 |  |  | 1.1 |  | 4 | 400 | 290 | 5000 |  | 400 | 800 | 0.9 | 100 | 0.7 | 1.8 | 3 | 900 | 0.8 | 1.8 | 0.9 | 2.7 | 1.2 | 1.6 | 1.6 | 0.8 | 1.3 | 0.8 | 0.9 |  | 1.4 |  |  | 1.2 | 1.2 | 1.1 | 2.1 | 0.7 | 2.0 | 0.8 |  |  |  | 1.4 | 0.8 | 1.2 | [5 empty] | 1.1 |  |  | 1.1 | 0.06 | 1.2 | 0.7 |  |  | 0.5 |  | 3 | 9 | 0.3 | 200 |  | 2 | 40 | 0.06 | 0.4 | 0.03 | 0.6 | 0.2 | 3 | 0.02 | 0.2 | 0.1 | 2 | 0.3 | 0.06 | 0.4 | 0.03 | 0.002 | 0.006 | 0.003 |  | 0.03 |  |  | 0.009 | 0.2 | 0.08 | 0.5 | 0.01 | 0.04 | 0.001 |  |  |  | 0.04 | 0.01 | 0.03 | [5 empty] | 0.02 |  |  | 0.02 | 0.02 | 0.03 | 0.02
210202_540_GSD-1G | GSD-1G | Secondary | 46.0 |  | 58 | 27600 | 24800 | 259000 |  | 28800 | 51400 | 50.4 | 8250 | 44.5 | 43.9 | 223 | 67200 | 42.0 | 60.4 | 42.3 | 58.5 | 38.3 | 55.6 | 38.4 | 40.9 | 71.9 | 40.3 | 40.7 |  | 40.9 |  |  | 44.2 | 36.9 | 39.6 | 25.9 | 33.6 | 71.5 | 39.1 |  |  |  | 47.3 | 40.7 | 46.9 | [5 empty] | 49.9 |  |  | 42.2 | 0.84 | 51.5 | 31.5 |  |  | 1.2 |  | 4 | 500 | 1200 | 6000 |  | 1400 | 1000 | 1.0 | 120 | 1.6 | 2.1 | 4 | 1200 | 1.3 | 2.1 | 1.1 | 2.9 | 1.7 | 1.2 | 1.9 | 1.6 | 1.7 | 0.8 | 0.8 |  | 1.2 |  |  | 1.1 | 0.9 | 1.4 | 2.0 | 0.7 | 2.4 | 0.7 |  |  |  | 1.0 | 0.9 | 1.1 | [5 empty] | 1.0 |  |  | 1.0 | 0.06 | 1.3 | 0.9 |  |  | 0.4 |  | 3 | 9 | 0.3 | 200 |  | 2 | 30 | 0.06 | 0.4 | 0.03 | 0.5 | 0.2 | 4 | 0.02 | 0.1 | 0.1 | 2 | 0.3 | 0.03 | 0.4 | 0.04 | 0.009 | 0.006 | 0.01 |  | 0.01 |  |  | 0.005 | 0.2 | 0.08 | 0.3 | 0.01 | 0.06 | 0.001 |  |  |  | 0.04 | 0.002 | 0.007 | [5 empty] | 0.005 |  |  | 0.02 | 0.02 | 0.02 | 0.02
210303_004_GSD-1G | GSD-1G | Secondary | 43.4 |  | 56 | 27700 | 23730 | 258000 |  | 28400 | 50800 | 51.0 | 7900 | 43.4 | 42.0 | 217 | 62700 | 40.5 | 57.9 | 41.0 | 54.9 | 37.2 | 55.3 | 34.8 | 40.5 | 70.0 | 40.2 | 40.5 |  | 39.1 |  |  | 43.2 | 35.9 | 38.1 | 24.1 | 33.3 | 69.8 | 37.8 |  |  |  | 45.4 | 39.1 | 46.5 | [5 empty] | 48.6 |  |  | 40.2 | 0.88 | 47.7 | 28.9 |  |  | 1.4 |  | 6 | 400 | 260 | 4000 |  | 400 | 700 | 0.7 | 90 | 0.9 | 1.8 | 3 | 900 | 1.0 | 1.5 | 1.7 | 2.8 | 1.1 | 1.3 | 1.6 | 1.2 | 1.5 | 0.8 | 0.9 |  | 1.3 |  |  | 1.0 | 0.9 | 1.1 | 2.5 | 0.7 | 2.0 | 0.9 |  |  |  | 1.2 | 1.0 | 1.4 | [5 empty] | 1.2 |  |  | 1.2 | 0.12 | 1.5 | 0.8 |  |  | 0.5 |  | 3 | 9 | 0.2 | 200 |  | 2 | 60 | 0.07 | 0.6 | 0.03 | 0.6 | 0.2 | 3 | 0.02 | 0.2 | 0.09 | 1 | 0.4 | 0.04 | 0.5 | 0.03 | 0.01 | 0.01 | 0.01 |  | 0.04 |  |  | 0.01 | 0.2 | 0.1 | 0.3 | 0.01 | 0.05 | 0.004 |  |  |  | 0.03 | 0.01 | 0.04 | [5 empty] | 0.04 |  |  | 0.005 | 0.02 | 0.03 | 0.04
210303_005_GSD-1G | GSD-1G | Secondary | 44.5 |  | 60 | 27400 | 23650 | 255000 |  | 27860 | 50600 | 50.5 | 7840 | 42.9 | 43.0 | 215 | 62200 | 39.5 | 56.3 | 40.1 | 52.5 | 37.1 | 54.6 | 35.0 | 39.5 | 70.1 | 39.7 | 40.2 |  | 39.0 |  |  | 42.5 | 35.5 | 37.6 | 24.0 | 32.8 | 69.9 | 37.8 |  |  |  | 45.8 | 39.4 | 46.3 | [5 empty] | 47.9 |  |  | 40.9 | 0.91 | 47.4 | 29.4 |  |  | 1.6 |  | 6 | 300 | 240 | 3000 |  | 280 | 700 | 0.7 | 100 | 0.7 | 1.6 | 3 | 800 | 0.8 | 1.8 | 1.6 | 2.0 | 1.5 | 1.1 | 1.5 | 1.1 | 1.5 | 0.9 | 0.9 |  | 1.3 |  |  | 1.0 | 0.9 | 1.1 | 2.4 | 0.7 | 2.1 | 0.8 |  |  |  | 1.5 | 0.8 | 1.1 | [5 empty] | 1.2 |  |  | 1.2 | 0.13 | 1.3 | 0.7 |  |  | 0.5 |  | 3 | 8 | 0.2 | 200 |  | 2 | 60 | 0.08 | 0.5 | 0.02 | 0.5 | 0.2 | 3 | 0.03 | 0.2 | 0.1 | 2 | 0.3 | 0.05 | 0.5 | 0.03 | 0.01 | 0.008 | 0.01 |  | 0.008 |  |  | 0.01 | 0.2 | 0.1 | 0.4 | 0.02 | 0.06 | 0.004 |  |  |  | 0.04 | 0.01 | 0.03 | [5 empty] | 0.02 |  |  | 0.03 | 0.02 | 0.04 | 0.04
210303_029_GSD-1G | GSD-1G | Secondary | 45.4 |  | 59 | 27400 | 23660 | 261000 |  | 27600 | 50500 | 50.5 | 7960 | 42.9 | 42.6 | 218 | 63300 | 40.5 | 59.1 | 41.0 | 54.3 | 37.2 | 54.8 | 37.0 | 39.2 | 70.1 | 39.9 | 40.0 |  | 38.8 |  |  | 42.7 | 35.8 | 38.5 | 25.2 | 33.1 | 70.0 | 38.3 |  |  |  | 46.3 | 39.5 | 46.5 | [5 empty] | 49.5 |  |  | 41.2 | 0.85 | 48.1 | 29.0 |  |  | 1.4 |  | 6 | 400 | 270 | 5000 |  | 300 | 800 | 0.8 | 120 | 0.7 | 1.7 | 4 | 1100 | 1.0 | 1.8 | 2.1 | 2.3 | 1.5 | 1.5 | 1.4 | 1.0 | 1.5 | 0.8 | 0.9 |  | 1.3 |  |  | 0.9 | 1.0 | 1.1 | 2.1 | 0.8 | 2.2 | 0.8 |  |  |  | 1.2 | 0.8 | 1.2 | [5 empty] | 1.1 |  |  | 1.1 | 0.12 | 1.1 | 0.7 |  |  | 0.4 |  | 3 | 8 | 0.2 | 100 |  | 2 | 60 | 0.06 | 0.4 | 0.03 | 0.6 | 0.2 | 3 | 0.01 | 0.1 | 0.08 | 1 | 0.3 | 0.03 | 0.4 | 0.03 | 0.008 | 0.008 | 0.009 |  | 0.008 |  |  | 0.01 | 0.2 | 0.07 | 0.6 | 0.02 | 0.01 | 0.006 |  |  |  | 0.03 | 0.002 | 0.04 | [5 empty] | 0.02 |  |  | 0.04 | 0.01 | 0.03 | 0.02
210303_030_GSD-1G | GSD-1G | Secondary | 46.0 |  | 57 | 27400 | 23680 | 258000 |  | 28090 | 50200 | 50.0 | 7890 | 42.9 | 43.6 | 214.9 | 62300 | 40.4 | 56.6 | 40.1 | 53.1 | 36.6 | 53.4 | 35.0 | 38.6 | 68.6 | 39.2 | 39.4 |  | 38.9 |  |  | 41.8 | 35.1 | 37.6 | 25.0 | 32.4 | 67.9 | 37.4 |  |  |  | 45.8 | 38.8 | 45.7 | [5 empty] | 48.7 |  |  | 40.1 | 0.85 | 47.1 | 29.0 |  |  | 1.5 |  | 6 | 300 | 220 | 4000 |  | 260 | 700 | 0.7 | 90 | 0.7 | 1.9 | 2.7 | 800 | 0.8 | 1.5 | 1.4 | 2.7 | 1.2 | 1.3 | 1.5 | 0.9 | 1.1 | 0.7 | 0.7 |  | 1.0 |  |  | 0.7 | 1.0 | 1.0 | 2.4 | 0.5 | 1.6 | 0.6 |  |  |  | 1.2 | 0.8 | 1.0 | [5 empty] | 1.0 |  |  | 1.1 | 0.12 | 1.0 | 0.6 |  |  | 0.4 |  | 3 | 9 | 0.2 | 200 |  | 2 | 60 | 0.08 | 0.4 | 0.03 | 0.6 | 0.2 | 3 | 0.02 | 0.2 | 0.09 | 2 | 0.3 | 0.04 | 0.4 | 0.03 | 0.01 | 0.01 | 0.02 |  | 0.009 |  |  | 0.01 | 0.2 | 0.08 | 0.4 | 0.02 | 0.08 | 0.006 |  |  |  | 0.04 | 0.007 | 0.04 | [5 empty] | 0.02 |  |  | 0.04 | 0.02 | 0.02 | 0.02
210303_054_GSD-1G | GSD-1G | Secondary | 43.6 |  | 56 | 27200 | 23750 | 258000 |  | 27910 | 51100 | 50.6 | 7970 | 42.6 | 41.1 | 215.2 | 63400 | 40.6 | 59.3 | 39.8 | 49.8 | 37.1 | 54.3 | 33.9 | 39.0 | 69.5 | 39.6 | 40.3 |  | 38.4 |  |  | 41.7 | 35.1 | 37.2 | 22.6 | 32.8 | 69.0 | 37.4 |  |  |  | 45.7 | 39.2 | 46.3 | [5 empty] | 48.7 |  |  | 40.5 | 0.86 | 47.3 | 29.0 |  |  | 1.5 |  | 6 | 300 | 220 | 4000 |  | 280 | 600 | 0.8 | 90 | 0.7 | 1.7 | 2.8 | 800 | 0.7 | 1.7 | 1.6 | 2.4 | 1.3 | 1.1 | 1.3 | 0.9 | 1.2 | 0.8 | 0.8 |  | 1.0 |  |  | 0.8 | 1.0 | 1.0 | 2.2 | 0.6 | 2.0 | 0.7 |  |  |  | 1.1 | 0.8 | 1.0 | [5 empty] | 1.0 |  |  | 0.8 | 0.12 | 1.1 | 0.7 |  |  | 0.4 |  | 3 | 8 | 0.2 | 200 |  | 2 | 60 | 0.07 | 0.4 | 0.03 | 0.6 | 0.2 | 3 | 0.02 | 0.2 | 0.08 | 2 | 0.3 | 0.03 | 0.3 | 0.03 | 0.01 | 0.007 | 0.02 |  | 0.04 |  |  | 0.008 | 0.2 | 0.06 | 0.3 | 0.01 | 0.05 | 0.005 |  |  |  | 0.03 | 0.002 | 0.007 | [5 empty] | 0.02 |  |  | 0.02 | 0.02 | 0.02 | 0.03
210303_055_GSD-1G | GSD-1G | Secondary | 43.7 |  | 51 | 27200 | 23750 | 256000 |  | 27800 | 51300 | 50.4 | 7980 | 43.3 | 41.9 | 217 | 63200 | 40.2 | 58.4 | 40.3 | 53.9 | 36.9 | 54.9 | 32.1 | 38.9 | 69.1 | 38.9 | 39.7 |  | 37.2 |  |  | 42.3 | 34.6 | 37.3 | 22.2 | 32.3 | 68.2 | 37.3 |  |  |  | 45.1 | 39.3 | 46.6 | [5 empty] | 48.3 |  |  | 39.8 | 0.92 | 46.7 | 28.7 |  |  | 1.3 |  | 5 | 400 | 290 | 5000 |  | 300 | 700 | 0.8 | 110 | 0.6 | 1.7 | 3 | 1000 | 0.8 | 1.8 | 1.6 | 2.3 | 1.4 | 1.3 | 1.4 | 1.0 | 1.3 | 0.8 | 0.8 |  | 1.1 |  |  | 0.8 | 0.9 | 0.9 | 2.2 | 0.6 | 1.9 | 0.8 |  |  |  | 1.2 | 0.8 | 1.3 | [5 empty] | 1.1 |  |  | 0.9 | 0.12 | 1.0 | 0.6 |  |  | 0.4 |  | 3 | 8 | 0.2 | 100 |  | 2 | 50 | 0.07 | 0.4 | 0.03 | 0.5 | 0.2 | 3 | 0.02 | 0.2 | 0.09 | 1 | 0.2 | 0.03 | 0.3 | 0.03 | 0.002 | 0.006 | 0.009 |  | 0.008 |  |  | 0.01 | 0.2 | 0.07 | 0.08 | 0.02 | 0.06 | 0.005 |  |  |  | 0.04 | 0.007 | 0.006 | [5 empty] | 0.02 |  |  | 0.005 | 0.01 | 0.03 | 0.02
210303_079_GSD-1G | GSD-1G | Secondary | 44.2 |  | 57 | 27800 | 23620 | 258000 |  | 27700 | 51000 | 50.7 | 8000 | 42.7 | 42.5 | 216 | 63500 | 40.2 | 58.8 | 40.6 | 52.9 | 36.5 | 56 | 31.8 | 39.3 | 70.1 | 39.4 | 39.9 |  | 38.6 |  |  | 42.5 | 35.2 | 38.4 | 22.4 | 32.7 | 68.5 | 37.8 |  |  |  | 45.5 | 39.2 | 46.6 | [5 empty] | 48.9 |  |  | 40.1 | 0.88 | 47.5 | 29.5 |  |  | 1.4 |  | 6 | 800 | 260 | 5000 |  | 300 | 800 | 0.7 | 110 | 0.7 | 1.7 | 3 | 900 | 0.8 | 1.8 | 1.5 | 2.1 | 1.3 | 3 | 1.7 | 1.0 | 1.4 | 0.8 | 0.8 |  | 1.1 |  |  | 1.0 | 0.9 | 1.2 | 2.5 | 0.8 | 2.1 | 0.7 |  |  |  | 1.3 | 0.8 | 1.2 | [5 empty] | 1.2 |  |  | 1.0 | 0.11 | 1.2 | 1.0 |  |  | 0.4 |  | 3 | 8 | 0.2 | 100 |  | 2 | 50 | 0.07 | 0.3 | 0.03 | 0.5 | 0.2 | 3 | 0.01 | 0.2 | 0.09 | 1 | 0.3 | 0.03 | 0.4 | 0.03 | 0.006 | 0.006 | 0.003 |  | 0.03 |  |  | 0.01 | 0.2 | 0.07 | 0.4 | 0.02 | 0.05 | 0.001 |  |  |  | 0.03 | 0.009 | 0.03 | [5 empty] | 0.03 |  |  | 0.03 | 0.02 | 0.02 | 0.02
210303_080_GSD-1G | GSD-1G | Secondary | 44.0 |  | 54 | 26900 | 23600 | 256000 |  | 27400 | 50100 | 49.4 | 7930 | 42.1 | 41.6 | 212 | 63300 | 39.8 | 58.3 | 40.0 | 56 | 36.7 | 53.9 | 33.5 | 38.7 | 69.1 | 38.5 | 39.8 |  | 37.6 |  |  | 42.5 | 34.9 | 37.9 | 24.8 | 32.4 | 68.7 | 37.6 |  |  |  | 45.1 | 39.0 | 46.1 | [5 empty] | 48.7 |  |  | 40.2 | 0.97 | 48.2 | 29.4 |  |  | 1.4 |  | 5 | 400 | 400 | 5000 |  | 400 | 700 | 0.9 | 110 | 0.8 | 1.5 | 4 | 1100 | 0.9 | 1.7 | 1.6 | 3 | 1.5 | 1.2 | 1.5 | 1.0 | 1.4 | 0.8 | 0.9 |  | 1.1 |  |  | 1.0 | 0.8 | 1.2 | 2.2 | 0.6 | 2.1 | 0.9 |  |  |  | 1.3 | 0.9 | 1.3 | [5 empty] | 1.2 |  |  | 1.0 | 0.14 | 1.3 | 0.8 |  |  | 0.4 |  | 3 | 8 | 0.2 | 100 |  | 1 | 50 | 0.07 | 0.5 | 0.03 | 0.5 | 0.2 | 3 | 0.03 | 0.2 | 0.07 | 1 | 0.2 | 0.03 | 0.3 | 0.02 | 0.006 | 0.006 | 0.002 |  | 0.008 |  |  | 0.01 | 0.2 | 0.07 | 0.08 | 0.01 | 0.04 | 0.001 |  |  |  | 0.03 | 0.002 | 0.006 | [5 empty] | 0.02 |  |  | 0.02 | 0.02 | 0.02 | 0.02
210303_104_GSD-1G | GSD-1G | Secondary | 45.6 |  | 58 | 27500 | 23740 | 259000 |  | 27700 | 50700 | 50.4 | 8110 | 43.6 | 42.7 | 215 | 63900 | 40.2 | 57.5 | 40.4 | 54.1 | 37.2 | 54.5 | 34.0 | 38.7 | 68.8 | 38.9 | 39.4 |  | 38.0 |  |  | 42.4 | 35.2 | 38.8 | 22.8 | 32.1 | 68.5 | 38.1 |  |  |  | 46.0 | 39.8 | 46.8 | [5 empty] | 49.5 |  |  | 41.1 | 0.89 | 48.5 | 29.7 |  |  | 1.5 |  | 6 | 500 | 290 | 7000 |  | 400 | 700 | 0.8 | 130 | 1.0 | 1.7 | 3 | 1100 | 0.8 | 1.7 | 1.5 | 2.4 | 1.5 | 1.2 | 1.6 | 0.9 | 1.4 | 0.9 | 0.8 |  | 1.0 |  |  | 1.0 | 1.0 | 1.1 | 2.1 | 0.7 | 2.1 | 0.9 |  |  |  | 1.4 | 1.0 | 1.4 | [5 empty] | 1.3 |  |  | 1.1 | 0.13 | 1.2 | 0.9 |  |  | 0.4 |  | 3 | 8 | 0.2 | 100 |  | 1 | 50 | 0.07 | 0.2 | 0.03 | 0.4 | 0.2 | 3 | 0.02 | 0.2 | 0.08 | 1 | 0.3 | 0.03 | 0.3 | 0.03 | 0.01 | 0.01 | 0.01 |  | 0.03 |  |  | 0.01 | 0.2 | 0.06 | 0.5 | 0.02 | 0.05 | 0.006 |  |  |  | 0.02 | 0.01 | 0.006 | [5 empty] | 0.02 |  |  | 0.02 | 0.01 | 0.02 | 0.02
210303_105_GSD-1G | GSD-1G | Secondary | 45.0 |  | 57 | 27400 | 24200 | 257000 |  | 27700 | 51700 | 51.1 | 8150 | 43.9 | 41.9 | 220 | 65100 | 40.6 | 59.0 | 41.3 | 56.3 | 37.5 | 55.3 | 35.7 | 39.0 | 69.5 | 39.0 | 39.5 |  | 38.7 |  |  | 42.4 | 35.4 | 38.6 | 25.5 | 32.4 | 69.7 | 38.6 |  |  |  | 46.6 | 40.0 | 46.7 | [5 empty] | 48.8 |  |  | 40.7 | 0.91 | 49.2 | 30.5 |  |  | 1.4 |  | 7 | 400 | 400 | 5000 |  | 300 | 700 | 0.8 | 120 | 0.7 | 1.6 | 3 | 900 | 0.7 | 1.5 | 1.6 | 2.0 | 1.3 | 1.1 | 1.2 | 0.9 | 1.3 | 0.8 | 0.8 |  | 1.2 |  |  | 0.8 | 1.0 | 1.0 | 1.9 | 0.7 | 2.1 | 0.7 |  |  |  | 1.2 | 0.8 | 1.2 | [5 empty] | 1.2 |  |  | 1.0 | 0.12 | 1.6 | 0.9 |  |  | 0.4 |  | 3 | 8 | 0.2 | 100 |  | 1 | 50 | 0.06 | 0.4 | 0.03 | 0.5 | 0.2 | 3 | 0.02 | 0.2 | 0.08 | 1 | 0.2 | 0.03 | 0.4 | 0.02 | 0.009 | 0.009 | 0.01 |  | 0.05 |  |  | 0.007 | 0.2 | 0.05 | 0.3 | 0.01 | 0.01 | 0.007 |  |  |  | 0.04 | 0.006 | 0.05 | [5 empty] | 0.03 |  |  | 0.02 | 0.01 | 0.02 | 0.01
210303_129_GSD-1G | GSD-1G | Secondary | 43.5 |  | 58 | 27300 | 23600 | 256000 |  | 27200 | 50000 | 49.6 | 8050 | 42.9 | 40.5 | 216 | 64000 | 40.2 | 57.3 | 40.5 | 57.2 | 38.2 | 53.8 | 35.2 | 38.4 | 68.6 | 39.1 | 39.3 |  | 38.1 |  |  | 42.5 | 34.7 | 38.2 | 23.0 | 32.0 | 66.0 | 37.8 |  |  |  | 45.8 | 39.7 | 45.8 | [5 empty] | 49.2 |  |  | 40.6 | 0.91 | 49.2 | 29.8 |  |  | 1.6 |  | 7 | 600 | 400 | 6000 |  | 500 | 900 | 1.0 | 160 | 1.0 | 1.6 | 4 | 1300 | 1.0 | 1.7 | 1.7 | 2.9 | 1.4 | 1.4 | 1.4 | 1.2 | 1.6 | 0.9 | 1.1 |  | 1.4 |  |  | 1.1 | 1.0 | 1.3 | 2.2 | 0.9 | 2.2 | 1.0 |  |  |  | 1.3 | 1.0 | 1.3 | [5 empty] | 1.4 |  |  | 1.2 | 0.14 | 1.4 | 0.9 |  |  | 0.4 |  | 3 | 8 | 0.2 | 100 |  | 1 | 50 | 0.06 | 0.4 | 0.03 | 0.5 | 0.2 | 3 | 0.02 | 0.2 | 0.09 | 1 | 0.2 | 0.03 | 0.3 | 0.03 | 0.01 | 0.007 | 0.008 |  | 0.03 |  |  | 0.008 | 0.2 | 0.06 | 0.5 | 0.01 | 0.01 | 0.005 |  |  |  | 0.006 | 0.008 | 0.05 | [5 empty] | 0.03 |  |  | 0.03 | 0.02 | 0.02 | 0.02
210303_130_GSD-1G | GSD-1G | Secondary | 45.7 |  | 61 | 27300 | 23890 | 260000 |  | 27700 | 51000 | 50.6 | 8150 | 43.2 | 43.4 | 218 | 65200 | 40.3 | 59.8 | 41.1 | 56 | 38.1 | 55.7 | 38.5 | 39.0 | 69.7 | 39.0 | 39.7 |  | 39.0 |  |  | 43.1 | 35.4 | 38.6 | 22.5 | 32.5 | 69.1 | 38.0 |  |  |  | 46.5 | 39.7 | 45.7 | [5 empty] | 48.3 |  |  | 40.6 | 0.88 | 48.6 | 30.5 |  |  | 1.4 |  | 6 | 500 | 290 | 5000 |  | 300 | 900 | 0.8 | 130 | 0.7 | 1.8 | 4 | 1000 | 0.8 | 1.6 | 1.4 | 3 | 1.4 | 1.3 | 1.3 | 0.8 | 1.5 | 0.8 | 0.8 |  | 1.1 |  |  | 1.3 | 1.0 | 1.2 | 2.2 | 0.7 | 2.0 | 0.8 |  |  |  | 1.1 | 0.8 | 1.1 | [5 empty] | 1.0 |  |  | 1.1 | 0.13 | 1.3 | 0.9 |  |  | 0.4 |  | 3 | 8 | 0.2 | 100 |  | 1 | 40 | 0.06 | 0.4 | 0.03 | 0.5 | 0.1 | 3 | 0.02 | 0.1 | 0.09 | 1 | 0.3 | 0.03 | 0.3 | 0.03 | 0.007 | 0.007 | 0.008 |  | 0.04 |  |  | 0.01 | 0.2 | 0.06 | 0.4 | 0.01 | 0.01 | 0.005 |  |  |  | 0.02 | 0.01 | 0.006 | [5 empty] | 0.02 |  |  | 0.004 | 0.01 | 0.02 | 0.02
210303_179_GSD-1G | GSD-1G | Secondary | 43.9 |  | 62 | 27400 | 23990 | 255000 |  | 27800 | 51900 | 50.9 | 8170 | 42.9 | 42.8 | 216 | 65000 | 40.4 | 58.8 | 40.1 | 51.4 | 37.1 | 55.2 | 36.4 | 38.5 | 69.1 | 39.3 | 39.6 |  | 39.0 |  |  | 42.0 | 35.5 | 38.3 | 24.7 | 32.2 | 68.5 | 38.4 |  |  |  | 46.4 | 39.8 | 47.8 | [5 empty] | 50.4 |  |  | 41.1 | 0.91 | 48.6 | 29.8 |  |  | 1.4 |  | 6 | 400 | 290 | 4000 |  | 400 | 900 | 0.8 | 110 | 0.8 | 1.7 | 3 | 900 | 1.0 | 1.7 | 1.6 | 2.4 | 1.4 | 1.5 | 1.7 | 0.8 | 1.3 | 0.8 | 0.8 |  | 1.4 |  |  | 0.9 | 1.1 | 1.1 | 2.0 | 0.7 | 2.0 | 0.7 |  |  |  | 1.4 | 0.8 | 1.1 | [5 empty] | 1.3 |  |  | 0.9 | 0.13 | 1.4 | 0.7 |  |  | 0.4 |  | 3 | 8 | 0.2 | 100 |  | 1 | 50 | 0.07 | 0.3 | 0.02 | 0.5 | 0.2 | 3 | 0.01 | 0.2 | 0.08 | 1 | 0.3 | 0.03 | 0.4 | 0.03 | 0.009 | 0.006 | 0.01 |  | 0.04 |  |  | 0.008 | 0.2 | 0.06 | 0.4 | 0.02 | 0.05 | 0.001 |  |  |  | 0.007 | 0.006 | 0.006 | [5 empty] | 0.005 |  |  | 0.005 | 0.02 | 0.01 | 0.02
210303_180_GSD-1G | GSD-1G | Secondary | 44.7 |  | 57 | 27400 | 24210 | 256000 |  | 27600 | 50800 | 50.7 | 8220 | 43.4 | 44.4 | 217 | 65500 | 40.6 | 60.8 | 40.5 | 55.8 | 37.4 | 54.8 | 37.2 | 38.8 | 69.8 | 39.4 | 39.9 |  | 38.3 |  |  | 42.8 | 35.3 | 38.1 | 23.4 | 32.3 | 69.7 | 37.9 |  |  |  | 45.5 | 40.0 | 46.7 | [5 empty] | 50.2 |  |  | 41.3 | 0.97 | 48.9 | 30.9 |  |  | 1.3 |  | 6 | 400 | 280 | 5000 |  | 300 | 800 | 0.7 | 110 | 0.7 | 1.6 | 3 | 1100 | 0.8 | 1.7 | 1.6 | 2.3 | 1.4 | 1.2 | 1.6 | 1.0 | 1.3 | 0.8 | 0.9 |  | 1.1 |  |  | 1.0 | 1.0 | 1.1 | 1.9 | 0.6 | 1.9 | 0.7 |  |  |  | 1.3 | 0.7 | 1.3 | [5 empty] | 1.1 |  |  | 0.9 | 0.12 | 1.2 | 0.8 |  |  | 0.4 |  | 3 | 8 | 0.2 | 100 |  | 1 | 50 | 0.06 | 0.4 | 0.03 | 0.4 | 0.2 | 3 | 0.02 | 0.2 | 0.09 | 1 | 0.2 | 0.04 | 0.3 | 0.03 | 0.009 | 0.009 | 0.002 |  | 0.008 |  |  | 0.009 | 0.2 | 0.06 | 0.4 | 0.01 | 0.07 | 0.005 |  |  |  | 0.04 | 0.008 | 0.04 | [5 empty] | 0.005 |  |  | 0.03 | 0.008 | 0.03 | 0.02
210303_204_GSD-1G | GSD-1G | Secondary | 44.1 |  | 60 | 27300 | 23800 | 255000 |  | 27500 | 51100 | 50.9 | 8290 | 43.7 | 42.7 | 217 | 66000 | 40.5 | 59.5 | 40.7 | 54.7 | 37.5 | 55.4 | 37.0 | 38.6 | 69.7 | 39.4 | 39.7 |  | 38.1 |  |  | 42.5 | 35.2 | 39.0 | 24.9 | 32.4 | 70.5 | 38.7 |  |  |  | 46.4 | 40.4 | 47.3 | [5 empty] | 49.5 |  |  | 41.6 | 0.88 | 48.9 | 29.6 |  |  | 1.3 |  | 7 | 400 | 300 | 5000 |  | 400 | 700 | 0.9 | 140 | 0.9 | 1.6 | 4 | 1100 | 0.9 | 1.8 | 1.5 | 2.4 | 1.5 | 1.4 | 1.7 | 1.0 | 1.2 | 0.8 | 0.8 |  | 1.1 |  |  | 1.0 | 1.2 | 1.2 | 2.4 | 0.8 | 2.3 | 0.9 |  |  |  | 1.3 | 1.0 | 1.3 | [5 empty] | 1.2 |  |  | 1.2 | 0.11 | 1.5 | 0.9 |  |  | 0.4 |  | 3 | 8 | 0.2 | 100 |  | 1 | 50 | 0.06 | 0.3 | 0.03 | 0.5 | 0.2 | 3 | 0.02 | 0.2 | 0.08 | 1 | 0.2 | 0.02 | 0.3 | 0.04 | 0.007 | 0.006 | 0.01 |  | 0.03 |  |  | 0.007 | 0.2 | 0.07 | 0.08 | 0.01 | 0.01 | 0.008 |  |  |  | 0.04 | 0.008 | 0.006 | [5 empty] | 0.03 |  |  | 0.02 | 0.02 | 0.02 | 0.02
210303_205_GSD-1G | GSD-1G | Secondary | 43.3 |  | 57 | 27100 | 23850 | 255000 |  | 27400 | 51400 | 49.8 | 8180 | 42.3 | 41.9 | 214 | 65200 | 39.7 | 58.6 | 40.5 | 54.2 | 37.5 | 54.1 | 33.3 | 38.4 | 68.5 | 39.2 | 39.4 |  | 37.3 |  |  | 41.8 | 34.6 | 38.0 | 22.7 | 32.5 | 68.1 | 38.0 |  |  |  | 45.8 | 39.9 | 47.6 | [5 empty] | 49.9 |  |  | 41.1 | 0.89 | 48.1 | 29.4 |  |  | 1.4 |  | 7 | 400 | 290 | 5000 |  | 300 | 700 | 0.8 | 130 | 0.7 | 1.7 | 3 | 1000 | 0.7 | 1.6 | 1.7 | 2.4 | 1.4 | 1.3 | 1.4 | 0.9 | 1.2 | 0.8 | 0.9 |  | 1.2 |  |  | 1.0 | 1.0 | 1.2 | 2.1 | 0.7 | 2.0 | 0.7 |  |  |  | 1.2 | 0.9 | 1.1 | [5 empty] | 1.1 |  |  | 1.1 | 0.13 | 1.4 | 0.8 |  |  | 0.4 |  | 3 | 8 | 0.2 | 100 |  | 1 | 50 | 0.07 | 0.4 | 0.03 | 0.5 | 0.2 | 2 | 0.02 | 0.1 | 0.08 | 1 | 0.2 | 0.02 | 0.3 | 0.02 | 0.01 | 0.01 | 0.002 |  | 0.04 |  |  | 0.009 | 0.2 | 0.06 | 0.3 | 0.01 | 0.01 | 0.006 |  |  |  | 0.007 | 0.008 | 0.03 | [5 empty] | 0.004 |  |  | 0.03 | 0.01 | 0.03 | 0.02
210303_229_GSD-1G | GSD-1G | Secondary | 43.8 |  | 58 | 26900 | 23700 | 254000 |  | 27600 | 50700 | 49.7 | 8090 | 43.2 | 42.1 | 214 | 65500 | 39.8 | 58.3 | 40.5 | 56.0 | 36.9 | 53.9 | 34.5 | 38.4 | 68.1 | 38.8 | 39.6 |  | 37.5 |  |  | 42.0 | 34.2 | 37.5 | 23.6 | 32.3 | 67.5 | 38.1 |  |  |  | 45.0 | 39.1 | 46.3 | [5 empty] | 48.9 |  |  | 41.1 | 0.87 | 50 | 29.3 |  |  | 1.8 |  | 6 | 500 | 400 | 6000 |  | 500 | 900 | 1.0 | 150 | 1.0 | 2.1 | 4 | 1400 | 1.0 | 2.0 | 1.8 | 2.9 | 1.4 | 1.4 | 1.6 | 1.0 | 1.6 | 1.0 | 1.0 |  | 1.2 |  |  | 0.9 | 1.0 | 1.2 | 2.2 | 0.8 | 1.9 | 1.0 |  |  |  | 1.4 | 1.1 | 1.2 | [5 empty] | 1.1 |  |  | 1.1 | 0.12 | 4 | 0.8 |  |  | 0.4 |  | 3 | 8 | 0.2 | 100 |  | 1 | 50 | 0.07 | 0.4 | 0.03 | 0.5 | 0.2 | 3 | 0.02 | 0.1 | 0.08 | 1 | 0.3 | 0.03 | 0.3 | 0.02 | 0.006 | 0.004 | 0.01 |  | 0.03 |  |  | 0.007 | 0.2 | 0.06 | 0.3 | 0.01 | 0.05 | 0.007 |  |  |  | 0.02 | 0.002 | 0.02 | [5 empty] | 0.004 |  |  | 0.004 | 0.01 | 0.02 | 0.02
210303_230_GSD-1G | GSD-1G | Secondary | 44.1 |  | 60 | 27400 | 24200 | 258000 |  | 28500 | 51800 | 51.1 | 8320 | 43.5 | 41.7 | 219.3 | 66700 | 40.6 | 59.7 | 41.4 | 56.6 | 38.1 | 56.4 | 36.3 | 39.2 | 70.2 | 39.9 | 40.1 |  | 39.5 |  |  | 44.4 | 36.5 | 39.8 | 23.8 | 32.9 | 70.1 | 38.5 |  |  |  | 46.9 | 40.3 | 46.5 | [5 empty] | 49.0 |  |  | 40.4 | 0.91 | 50.0 | 30.6 |  |  | 1.4 |  | 6 | 400 | 300 | 5000 |  | 900 | 700 | 0.8 | 120 | 0.6 | 1.9 | 2.9 | 900 | 0.7 | 1.5 | 1.5 | 2.3 | 1.8 | 1.4 | 1.6 | 0.9 | 1.2 | 0.8 | 0.8 |  | 1.9 |  |  | 1.9 | 1.1 | 2.2 | 2.2 | 0.8 | 1.8 | 0.8 |  |  |  | 1.2 | 0.8 | 1.1 | [5 empty] | 1.0 |  |  | 1.0 | 0.13 | 1.4 | 0.9 |  |  | 0.4 |  | 3 | 8 | 0.2 | 100 |  | 1 | 50 | 0.06 | 0.3 | 0.03 | 0.5 | 0.2 | 3 | 0.01 | 0.2 | 0.09 | 1 | 0.2 | 0.03 | 0.3 | 0.03 | 0.006 | 0.008 | 0.002 |  | 0.03 |  |  | 0.008 | 0.2 | 0.05 | 0.4 | 0.01 | 0.06 | 0.001 |  |  |  | 0.007 | 0.008 | 0.02 | [5 empty] | 0.02 |  |  | 0.02 | 0.01 | 0.02 | 0.02
210303_254_GSD-1G | GSD-1G | Secondary | 43.8 |  | 59 | 27400 | 24300 | 258000 |  | 27900 | 51700 | 50.7 | 8260 | 43.2 | 42.9 | 219 | 66800 | 40.8 | 59.1 | 41.1 | 55.1 | 38.2 | 54.9 | 36.4 | 39.7 | 70.0 | 39.8 | 40.3 |  | 39.4 |  |  | 43.2 | 36.1 | 38.8 | 24.7 | 32.8 | 70.7 | 38.4 |  |  |  | 46.2 | 39.7 | 46.7 | [5 empty] | 48.6 |  |  | 41.5 | 0.90 | 48.7 | 29.8 |  |  | 1.2 |  | 6 | 300 | 300 | 5000 |  | 400 | 800 | 0.7 | 110 | 0.7 | 1.5 | 3 | 900 | 0.9 | 1.7 | 1.7 | 2.3 | 1.4 | 1.3 | 1.5 | 1.0 | 1.6 | 1.0 | 1.0 |  | 1.4 |  |  | 1.1 | 1.0 | 1.3 | 2.4 | 0.8 | 2.1 | 0.9 |  |  |  | 1.3 | 1.0 | 1.1 | [5 empty] | 1.3 |  |  | 1.1 | 0.15 | 1.3 | 0.8 |  |  | 0.4 |  | 3 | 8 | 0.2 | 100 |  | 2 | 50 | 0.06 | 0.3 | 0.03 | 0.5 | 0.2 | 3 | 0.02 | 0.2 | 0.08 | 1 | 0.3 | 0.03 | 0.3 | 0.03 | 0.006 | 0.01 | 0.002 |  | 0.03 |  |  | 0.008 | 0.2 | 0.07 | 0.5 | 0.01 | 0.04 | 0.001 |  |  |  | 0.04 | 0.007 | 0.03 | [5 empty] | 0.005 |  |  | 0.02 | 0.02 | 0.02 | 0.02
210303_255_GSD-1G | GSD-1G | Secondary | 43.4 |  | 56 | 27100 | 23950 | 256000 |  | 27600 | 51300 | 51.7 | 8270 | 43.5 | 42.1 | 217 | 66900 | 40.4 | 59.1 | 40.9 | 54.0 | 37.5 | 54.4 | 36.7 | 38.1 | 69.1 | 39.1 | 39.5 |  | 38.2 |  |  | 42.5 | 35.1 | 38.4 | 22.3 | 32.2 | 68.4 | 38.0 |  |  |  | 46.2 | 39.6 | 45.9 | [5 empty] | 49.2 |  |  | 40.6 | 0.88 | 47.3 | 28.9 |  |  | 1.4 |  | 6 | 400 | 260 | 4000 |  | 400 | 900 | 0.9 | 120 | 1.0 | 1.6 | 4 | 1300 | 0.8 | 1.8 | 1.5 | 2.7 | 2.0 | 1.2 | 1.5 | 0.9 | 1.5 | 0.8 | 0.7 |  | 0.9 |  |  | 0.8 | 1.0 | 1.1 | 2.0 | 0.7 | 1.9 | 0.8 |  |  |  | 1.2 | 0.9 | 1.1 | [5 empty] | 1.1 |  |  | 0.9 | 0.12 | 1.0 | 0.8 |  |  | 0.4 |  | 3 | 8 | 0.2 | 100 |  | 2 | 50 | 0.06 | 0.4 | 0.03 | 0.5 | 0.2 | 3 | 0.02 | 0.2 | 0.09 | 1 | 0.3 | 0.03 | 0.3 | 0.03 | 0.006 | 0.009 | 0.009 |  | 0.04 |  |  | 0.007 | 0.2 | 0.05 | 0.3 | 0.01 | 0.06 | 0.006 |  |  |  | 0.03 | 0.002 | 0.03 | [5 empty] | 0.005 |  |  | 0.005 | 0.02 | 0.02 | 0.02
210305_004_GSD-1G | GSD-1G | Secondary | 44.9 |  | 59 | 27470 | 23760 | 257000 |  | 27600 | 51800 | 50.9 | 8290 | 43.5 | 41.8 | 218.9 | 71300 | 40.3 | 57.8 | 41.1 | 55.7 | 37.8 | 55.4 | 36.2 | 38.8 | 70.2 | 39.7 | 40.4 |  | 38.7 |  |  | 42.6 | 35.1 | 38.8 | 26.4 | 33.5 | 68.8 | 37.9 |  |  |  | 46.0 | 39.5 | 47.4 | [5 empty] | 49.0 |  |  | 40.7 | 0.83 | 48.5 | 30.0 |  |  | 1.3 |  | 4 | 290 | 240 | 4000 |  | 400 | 800 | 0.8 | 80 | 0.7 | 2.3 | 2.6 | 900 | 0.8 | 1.4 | 1.3 | 2.8 | 1.2 | 1.1 | 1.5 | 0.8 | 1.1 | 0.7 | 0.9 |  | 1.2 |  |  | 0.8 | 1.0 | 1.0 | 2.5 | 1.2 | 1.3 | 0.6 |  |  |  | 1.2 | 0.7 | 1.1 | [5 empty] | 1.2 |  |  | 1.0 | 0.08 | 1.0 | 0.7 |  |  | 0.5 |  | 4 | 9 | 0.3 | 200 |  | 2 | 60 | 0.09 | 0.6 | 0.03 | 0.6 | 0.2 | 4 | 0.03 | 0.2 | 0.1 | 2 | 0.4 | 0.03 | 0.6 | 0.03 | 0.008 | 0.007 | 0.01 |  | 0.009 |  |  | 0.01 | 0.2 | 0.1 | 0.6 | 0.02 | 0.06 | 0.006 |  |  |  | 0.03 | 0.002 | 0.04 | [5 empty] | 0.04 |  |  | 0.02 | 0.02 | 0.02 | 0.04
210305_005_GSD-1G | GSD-1G | Secondary | 45.0 |  | 58 | 27700 | 24200 | 258000 |  | 27600 | 51200 | 51.7 | 8390 | 43.9 | 44.9 | 222 | 72300 | 41.4 | 59.6 | 40.8 | 56.6 | 38.2 | 55.5 | 38.8 | 39.4 | 70.3 | 40.6 | 40.8 |  | 38.6 |  |  | 43.1 | 36.4 | 39.4 | 26.3 | 33.1 | 69.7 | 38.5 |  |  |  | 46.8 | 40.2 | 46.9 | [5 empty] | 49.3 |  |  | 41.7 | 0.92 | 48.3 | 29.8 |  |  | 1.3 |  | 5 | 500 | 500 | 5000 |  | 500 | 800 | 1.0 | 130 | 0.9 | 2.4 | 4 | 1800 | 1.2 | 1.6 | 1.1 | 2.7 | 1.3 | 1.6 | 1.6 | 0.8 | 1.4 | 0.8 | 1.0 |  | 1.2 |  |  | 1.0 | 1.4 | 1.3 | 2.4 | 0.7 | 2.2 | 0.8 |  |  |  | 1.3 | 0.8 | 1.2 | [5 empty] | 1.3 |  |  | 1.0 | 0.08 | 1.2 | 0.9 |  |  | 0.5 |  | 4 | 9 | 0.2 | 200 |  | 1 | 50 | 0.08 | 0.4 | 0.03 | 0.6 | 0.2 | 3 | 0.02 | 0.2 | 0.08 | 2 | 0.3 | 0.05 | 0.4 | 0.02 | 0.008 | 0.009 | 0.01 |  | 0.06 |  |  | 0.007 | 0.2 | 0.09 | 0.4 | 0.01 | 0.04 | 0.006 |  |  |  | 0.03 | 0.01 | 0.04 | [5 empty] | 0.02 |  |  | 0.03 | 0.02 | 0.03 | 0.03
210305_029_GSD-1G | GSD-1G | Secondary | 44.9 |  | 59 | 27200 | 23800 | 256000 |  | 27300 | 50700 | 51.1 | 8260 | 43.7 | 40.3 | 214.6 | 70900 | 40.1 | 57.9 | 40.9 | 54.2 | 37.3 | 54.5 | 35.9 | 38.8 | 69.5 | 40.2 | 41.2 |  | 37.7 |  |  | 42.5 | 35.3 | 37.4 | 23.4 | 32.4 | 70 | 38.2 |  |  |  | 46.6 | 40.1 | 46.7 | [5 empty] | 49.7 |  |  | 40.8 | 0.87 | 47.9 | 28.8 |  |  | 1.5 |  | 4 | 500 | 260 | 4000 |  | 400 | 700 | 0.8 | 80 | 0.7 | 1.7 | 2.7 | 900 | 0.7 | 1.5 | 1.2 | 2.7 | 1.2 | 1.2 | 1.6 | 0.7 | 1.2 | 0.8 | 1.0 |  | 1.3 |  |  | 0.9 | 1.0 | 0.9 | 2.4 | 0.6 | 4 | 0.6 |  |  |  | 1.1 | 0.7 | 1.1 | [5 empty] | 0.9 |  |  | 1.1 | 0.08 | 2.3 | 0.7 |  |  | 0.5 |  | 4 | 9 | 0.2 | 200 |  | 2 | 50 | 0.08 | 0.3 | 0.03 | 0.5 | 0.2 | 3 | 0.03 | 0.2 | 0.09 | 2 | 0.3 | 0.04 | 0.4 | 0.03 | 0.01 | 0.001 | 0.01 |  | 0.05 |  |  | 0.01 | 0.2 | 0.09 | 0.6 | 0.02 | 0.08 | 0.006 |  |  |  | 0.008 | 0.009 | 0.04 | [5 empty] | 0.03 |  |  | 0.005 | 0.02 | 0.03 | 0.02
210305_030_GSD-1G | GSD-1G | Secondary | 45.9 |  | 64 | 27300 | 23860 | 256000 |  | 27460 | 51700 | 51.3 | 8240 | 42.9 | 42.9 | 214.8 | 71000 | 40.3 | 58.4 | 39.8 | 54.0 | 36.8 | 53.8 | 34.4 | 38.3 | 69.5 | 39.7 | 40.7 |  | 38.0 |  |  | 42.9 | 35.4 | 37.7 | 22.6 | 32.4 | 68.8 | 38.1 |  |  |  | 46.3 | 40.0 | 47.1 | [5 empty] | 49.1 |  |  | 41.3 | 0.89 | 47.3 | 28.3 |  |  | 1.4 |  | 5 | 300 | 200 | 3000 |  | 270 | 1000 | 0.7 | 70 | 0.6 | 1.9 | 2.2 | 600 | 0.7 | 1.3 | 1.1 | 2.4 | 1.1 | 1.0 | 1.7 | 0.6 | 1.0 | 0.7 | 0.8 |  | 1.1 |  |  | 0.8 | 0.8 | 1.0 | 2.4 | 0.7 | 1.8 | 0.6 |  |  |  | 0.9 | 0.6 | 1.1 | [5 empty] | 1.0 |  |  | 0.9 | 0.08 | 0.8 | 0.5 |  |  | 0.5 |  | 4 | 9 | 0.3 | 200 |  | 2 | 60 | 0.08 | 0.5 | 0.04 | 0.6 | 0.2 | 4 | 0.02 | 0.2 | 0.08 | 2 | 0.3 | 0.05 | 0.4 | 0.04 | 0.01 | 0.01 | 0.003 |  | 0.04 |  |  | 0.01 | 0.2 | 0.09 | 0.7 | 0.01 | 0.01 | 0.001 |  |  |  | 0.05 | 0.002 | 0.03 | [5 empty] | 0.04 |  |  | 0.03 | 0.02 | 0.02 | 0.03
210305_054_GSD-1G | GSD-1G | Secondary | 44.2 |  | 62 | 27100 | 23930 | 254000 |  | 27300 | 51500 | 51.7 | 8260 | 43.2 | 43.1 | 217.1 | 72000 | 40.1 | 58.6 | 39.7 | 54.2 | 37.0 | 54.6 | 34.6 | 39.3 | 69.8 | 40.7 | 40.9 |  | 39.3 |  |  | 42.7 | 36.2 | 37.8 | 23.7 | 32.7 | 69.0 | 38.6 |  |  |  | 46.9 | 40.8 | 47.9 | [5 empty] | 49.7 |  |  | 40.9 | 0.81 | 47.6 | 28.4 |  |  | 1.3 |  | 5 | 300 | 230 | 3000 |  | 300 | 700 | 0.7 | 70 | 0.6 | 1.9 | 2.7 | 800 | 0.7 | 1.5 | 1.0 | 2.8 | 1.2 | 1.2 | 1.6 | 0.7 | 1.2 | 0.8 | 0.8 |  | 1.1 |  |  | 0.7 | 1.0 | 0.9 | 2.5 | 0.6 | 2.1 | 0.7 |  |  |  | 1.2 | 0.7 | 1.0 | [5 empty] | 1.1 |  |  | 0.9 | 0.07 | 1.0 | 0.7 |  |  | 0.5 |  | 4 | 9 | 0.3 | 200 |  | 2 | 60 | 0.08 | 0.4 | 0.03 | 0.6 | 0.2 | 3 | 0.02 | 0.2 | 0.09 | 2 | 0.3 | 0.04 | 0.4 | 0.03 | 0.02 | 0.007 | 0.01 |  | 0.05 |  |  | 0.007 | 0.2 | 0.07 | 0.5 | 0.02 | 0.06 | 0.001 |  |  |  | 0.008 | 0.01 | 0.03 | [5 empty] | 0.03 |  |  | 0.02 | 0.02 | 0.02 | 0.02
210305_055_GSD-1G | GSD-1G | Secondary | 44.5 |  | 61 | 27420 | 23870 | 253000 |  | 27250 | 51800 | 51.4 | 8250 | 43.3 | 42.0 | 217.3 | 72000 | 40.2 | 58.8 | 40.1 | 52.5 | 37.6 | 55.4 | 35.7 | 39.2 | 70.3 | 40.8 | 41.2 |  | 38.1 |  |  | 42.8 | 36.5 | 38.0 | 24.4 | 32.2 | 69.9 | 38.9 |  |  |  | 47.5 | 40.1 | 47.4 | [5 empty] | 49.7 |  |  | 41.2 | 0.82 | 47.0 | 28.3 |  |  | 1.5 |  | 4 | 280 | 220 | 4000 |  | 280 | 600 | 0.8 | 80 | 0.7 | 1.9 | 2.6 | 700 | 0.7 | 1.8 | 0.9 | 2.8 | 1.0 | 1.1 | 1.7 | 0.7 | 1.1 | 0.7 | 0.9 |  | 1.1 |  |  | 0.7 | 0.9 | 0.8 | 2.3 | 0.6 | 1.4 | 0.6 |  |  |  | 1.2 | 0.8 | 1.1 | [5 empty] | 0.9 |  |  | 1.0 | 0.08 | 1.0 | 0.6 |  |  | 0.5 |  | 3 | 9 | 0.2 | 100 |  | 2 | 60 | 0.08 | 0.3 | 0.03 | 0.4 | 0.2 | 3 | 0.02 | 0.2 | 0.1 | 2 | 0.3 | 0.04 | 0.4 | 0.03 | 0.01 | 0.007 | 0.003 |  | 0.03 |  |  | 0.007 | 0.2 | 0.06 | 0.4 | 0.02 | 0.05 | 0.006 |  |  |  | 0.05 | 0.01 | 0.05 | [5 empty] | 0.03 |  |  | 0.03 | 0.01 | 0.03 | 0.03
210305_079_GSD-1G | GSD-1G | Secondary | 45.5 |  | 64 | 27000 | 23700 | 253000 |  | 27100 | 50600 | 51.2 | 8200 | 42.8 | 41.5 | 215 | 71900 | 39.2 | 56.6 | 39.5 | 55.2 | 36.9 | 54.5 | 36.1 | 38.6 | 68.8 | 39.7 | 39.8 |  | 38.4 |  |  | 42.9 | 35.7 | 37.9 | 22.2 | 32.1 | 69.6 | 38.5 |  |  |  | 47.5 | 40.0 | 47.5 | [5 empty] | 50.6 |  |  | 41.6 | 0.83 | 47.8 | 28.9 |  |  | 1.3 |  | 4 | 300 | 300 | 4000 |  | 400 | 600 | 0.9 | 90 | 0.8 | 1.9 | 3 | 800 | 0.8 | 1.6 | 1.1 | 2.6 | 1.3 | 1.2 | 1.6 | 0.7 | 1.0 | 0.8 | 0.9 |  | 1.1 |  |  | 0.8 | 0.8 | 1.0 | 2.3 | 0.6 | 1.8 | 0.6 |  |  |  | 1.2 | 0.8 | 1.2 | [5 empty] | 1.1 |  |  | 1.2 | 0.08 | 1.1 | 0.6 |  |  | 0.5 |  | 3 | 9 | 0.2 | 100 |  | 1 | 60 | 0.08 | 0.5 | 0.03 | 0.5 | 0.2 | 3 | 0.02 | 0.3 | 0.09 | 2 | 0.3 | 0.02 | 0.3 | 0.02 | 0.01 | 0.008 | 0.01 |  | 0.04 |  |  | 0.009 | 0.2 | 0.06 | 0.6 | 0.02 | 0.04 | 0.007 |  |  |  | 0.03 | 0.02 | 0.04 | [5 empty] | 0.02 |  |  | 0.03 | 0.01 | 0.02 | 0.02
210305_080_GSD-1G | GSD-1G | Secondary | 45.3 |  | 61 | 27000 | 23600 | 252000 |  | 27000 | 51100 | 50.8 | 8210 | 42.7 | 42.5 | 215 | 72000 | 39.9 | 58.1 | 40.1 | 56.0 | 37.7 | 55.2 | 35.7 | 38.8 | 68.6 | 40.2 | 40.0 |  | 37.9 |  |  | 42.9 | 35.9 | 38.0 | 24.0 | 32.1 | 69.6 | 38.7 |  |  |  | 46.9 | 39.8 | 47.2 | [5 empty] | 50.8 |  |  | 40.8 | 0.92 | 47.5 | 29.7 |  |  | 2.2 |  | 5 | 400 | 400 | 6000 |  | 400 | 800 | 1.0 | 120 | 0.7 | 1.8 | 3 | 900 | 0.9 | 1.4 | 1.0 | 2.5 | 1.2 | 1.4 | 1.5 | 0.8 | 1.2 | 0.8 | 0.8 |  | 1.2 |  |  | 0.7 | 0.8 | 1.0 | 2.5 | 0.8 | 1.5 | 0.6 |  |  |  | 1.3 | 0.7 | 1.2 | [5 empty] | 1.2 |  |  | 1.0 | 0.08 | 1.1 | 0.9 |  |  | 0.5 |  | 3 | 8 | 0.2 | 100 |  | 1 | 50 | 0.08 | 0.3 | 0.03 | 0.6 | 0.2 | 3 | 0.02 | 0.2 | 0.09 | 2 | 0.3 | 0.02 | 0.3 | 0.02 | 0.01 | 0.009 | 0.02 |  | 0.05 |  |  | 0.01 | 0.2 | 0.06 | 0.4 | 0.01 | 0.04 | 0.005 |  |  |  | 0.03 | 0.01 | 0.007 | [5 empty] | 0.02 |  |  | 0.03 | 0.01 | 0.02 | 0.02
210727_004_GSD-1G | GSD-1G | Secondary | 45.0 |  | 58 | 27500 | 23270 | 259000 |  | 29030 | 49800 | 49.7 | 7840 | 43.3 | 40.9 | 220.2 | 38400 | 41.7 | 60.6 | 43.5 | 57.2 | 37.8 | 55.0 | 38.6 | 39.2 | 68.9 | 39.2 | 40.2 |  | 40.0 |  |  | 43.2 | 36.6 | 37.7 | 24.8 | 33.3 | 68.2 | 37.7 |  |  |  | 45.5 | 39.7 | 46.5 | [5 empty] | 49.9 |  |  | 42.5 | 0.81 | 49.1 | 29.3 |  |  | 0.9 |  | 3 | 300 | 200 | 3000 |  | 280 | 900 | 1.2 | 70 | 0.9 | 2.0 | 2.9 | 400 | 0.9 | 2.7 | 2.5 | 2.5 | 1.4 | 1.4 | 2.0 | 0.9 | 1.2 | 0.7 | 1.1 |  | 1.4 |  |  | 0.9 | 1.2 | 1.0 | 2.2 | 0.7 | 2.5 | 0.8 |  |  |  | 1.3 | 0.9 | 1.4 | [5 empty] | 0.9 |  |  | 1.2 | 0.09 | 0.9 | 0.6 |  |  | 0.2 |  | 3 | 7 | 0.2 | 400 |  | 3 | 70 | 0.06 | 0.5 | 0.03 | 0.8 | 0.3 | 2 | 0.02 | 0.4 | 0.1 | 1 | 0.6 | 0.2 | 0.8 | 0.07 | 0.04 | 0.003 | 0.006 |  | 0.02 |  |  | 0.008 | 0.3 | 0.2 | 0.3 | 0.04 | 0.02 | 0.002 |  |  |  | 0.01 | 0.003 | 0.01 | [5 empty] | 0.007 |  |  | 0.006 | 0.05 | 0.05 | 0.06
210727_005_GSD-1G | GSD-1G | Secondary | 44.0 |  | 57 | 27600 | 23300 | 261000 |  | 29200 | 50100 | 48.0 | 7810 | 43.1 | 42.4 | 220 | 38200 | 42.4 | 58 | 42.0 | 58.6 | 37.1 | 56.1 | 37.0 | 39.9 | 67.3 | 38.8 | 39.5 |  | 39.1 |  |  | 42.5 | 35.4 | 37.8 | 26.9 | 32.6 | 69 | 37.4 |  |  |  | 45.2 | 38.8 | 45.8 | [5 empty] | 49.1 |  |  | 42.5 | 0.92 | 49.4 | 29.8 |  |  | 0.9 |  | 3 | 300 | 280 | 4000 |  | 400 | 1000 | 1.3 | 80 | 1.0 | 2.4 | 7 | 400 | 0.9 | 3 | 1.3 | 2.3 | 1.6 | 1.4 | 2.2 | 1.0 | 1.2 | 0.8 | 1.2 |  | 1.5 |  |  | 0.8 | 1.0 | 0.9 | 1.9 | 0.7 | 4 | 0.9 |  |  |  | 1.2 | 0.8 | 1.3 | [5 empty] | 1.1 |  |  | 0.8 | 0.08 | 1.1 | 0.6 |  |  | 0.2 |  | 3 | 6 | 0.2 | 400 |  | 3 | 80 | 0.09 | 0.4 | 0.04 | 0.6 | 0.3 | 2 | 0.02 | 0.6 | 0.1 | 1 | 0.5 | 0.2 | 0.8 | 0.07 | 0.01 | 0.01 | 0.006 |  | 0.02 |  |  | 0.03 | 0.3 | 0.2 | 0.3 | 0.03 | 0.02 | 0.002 |  |  |  | 0.01 | 0.01 | 0.01 | [5 empty] | 0.006 |  |  | 0.006 | 0.03 | 0.05 | 0.05
210727_029_GSD-1G | GSD-1G | Secondary | 44.0 |  | 58 | 27430 | 23210 | 261000 |  | 28960 | 50100 | 48.4 | 7870 | 43.1 | 42.0 | 218 | 39800 | 40.9 | 61.0 | 41.5 | 56.5 | 38.9 | 54.4 | 38.2 | 39.5 | 67.5 | 38.3 | 39.6 |  | 39.3 |  |  | 43.1 | 35.7 | 39.0 | 25.6 | 32.9 | 66.8 | 37.4 |  |  |  | 46.3 | 39.4 | 46.4 | [5 empty] | 49.4 |  |  | 41.2 | 0.83 | 49.3 | 29.7 |  |  | 1.0 |  | 3 | 240 | 220 | 3000 |  | 230 | 900 | 0.9 | 80 | 0.8 | 2.3 | 3 | 400 | 0.8 | 2.8 | 1.2 | 2.4 | 1.5 | 1.2 | 2.0 | 0.8 | 1.1 | 0.8 | 1.0 |  | 1.4 |  |  | 0.8 | 1.1 | 0.9 | 2.3 | 0.7 | 1.9 | 0.7 |  |  |  | 1.2 | 0.8 | 1.4 | [5 empty] | 1.1 |  |  | 1.0 | 0.07 | 1.0 | 0.7 |  |  | 0.1 |  | 3 | 6 | 0.2 | 400 |  | 3 | 60 | 0.07 | 0.3 | 0.02 | 0.7 | 0.3 | 2 | 0.02 | 0.3 | 0.1 | 1 | 0.4 | 0.2 | 0.5 | 0.06 | 0.003 | 0.003 | 0.005 |  | 0.02 |  |  | 0.02 | 0.3 | 0.1 | 0.07 | 0.02 | 0.02 | 0.009 |  |  |  | 0.01 | 0.003 | 0.04 | [5 empty] | 0.006 |  |  | 0.006 | 0.03 | 0.04 | 0.03
210727_030_GSD-1G | GSD-1G | Secondary | 43.9 |  | 58 | 27810 | 23270 | 263000 |  | 29430 | 48900 | 48.5 | 7820 | 43.6 | 42.4 | 218.2 | 39600 | 41.0 | 59.6 | 42.3 | 56.8 | 37.6 | 55.1 | 37.9 | 39.7 | 66.6 | 38.0 | 38.8 |  | 39.8 |  |  | 42.4 | 36.0 | 38.1 | 26.7 | 33.2 | 65.9 | 36.7 |  |  |  | 44.1 | 38.3 | 43.8 | [5 empty] | 47.6 |  |  | 41.5 | 0.85 | 48.6 | 29.2 |  |  | 0.8 |  | 3 | 290 | 210 | 4000 |  | 240 | 900 | 1.0 | 80 | 0.9 | 2.8 | 2.8 | 400 | 0.8 | 2.7 | 1.2 | 2.7 | 1.7 | 1.3 | 1.9 | 1.0 | 1.2 | 0.8 | 1.3 |  | 1.5 |  |  | 0.9 | 1.0 | 1.0 | 2.2 | 0.8 | 2.2 | 0.8 |  |  |  | 1.2 | 0.8 | 1.3 | [5 empty] | 0.9 |  |  | 1.0 | 0.08 | 1.2 | 0.7 |  |  | 0.2 |  | 3 | 6 | 0.2 | 400 |  | 3 | 80 | 0.06 | 0.6 | 0.04 | 0.7 | 0.3 | 2 | 0.005 | 0.3 | 0.1 | 1 | 0.4 | 0.2 | 0.6 | 0.07 | 0.004 | 0.01 | 0.006 |  | 0.06 |  |  | 0.01 | 0.3 | 0.1 | 0.3 | 0.03 | 0.02 | 0.002 |  |  |  | 0.01 | 0.003 | 0.01 | [5 empty] | 0.006 |  |  | 0.006 | 0.02 | 0.04 | 0.03
210727_054_GSD-1G | GSD-1G | Secondary | 44.7 |  | 57 | 28000 | 23440 | 265000 |  | 29540 | 50400 | 49.3 | 7870 | 42.5 | 41.9 | 219 | 41100 | 41.0 | 61 | 42.4 | 57.4 | 38.8 | 55.6 | 37.9 | 39.4 | 67.9 | 38.1 | 39.5 |  | 39.5 |  |  | 43.2 | 35.9 | 38.2 | 25.0 | 33.3 | 66.7 | 37.2 |  |  |  | 46.0 | 39.3 | 45.5 | [5 empty] | 47.9 |  |  | 42.2 | 0.90 | 49.5 | 29.9 |  |  | 1.0 |  | 4 | 300 | 210 | 5000 |  | 280 | 800 | 1.0 | 80 | 0.7 | 2.3 | 3 | 500 | 0.9 | 3 | 1.1 | 2.3 | 1.6 | 1.3 | 2.1 | 1.0 | 1.3 | 0.8 | 1.0 |  | 1.4 |  |  | 1.0 | 1.2 | 1.2 | 2.1 | 0.7 | 2.0 | 0.8 |  |  |  | 1.3 | 0.7 | 1.7 | [5 empty] | 1.0 |  |  | 1.1 | 0.08 | 1.1 | 0.7 |  |  | 0.1 |  | 3 | 6 | 0.2 | 400 |  | 3 | 80 | 0.06 | 0.6 | 0.04 | 0.8 | 0.3 | 2 | 0.04 | 0.4 | 0.1 | 1 | 0.3 | 0.2 | 0.4 | 0.07 | 0.03 | 0.003 | 0.006 |  | 0.02 |  |  | 0.02 | 0.3 | 0.1 | 0.07 | 0.03 | 0.02 | 0.002 |  |  |  | 0.01 | 0.003 | 0.01 | [5 empty] | 0.006 |  |  | 0.006 | 0.02 | 0.04 | 0.03
210727_055_GSD-1G | GSD-1G | Secondary | 44.6 |  | 58 | 28000 | 23350 | 263000 |  | 29510 | 50400 | 48.6 | 7890 | 42.9 | 42.5 | 218 | 41300 | 41.7 | 60.2 | 42.1 | 57.0 | 38.7 | 56.2 | 40.5 | 40.4 | 68.1 | 39.0 | 38.2 |  | 39.2 |  |  | 43.6 | 35.8 | 39.5 | 25.7 | 33.6 | 67.6 | 37.3 |  |  |  | 45.0 | 39.3 | 45.1 | [5 empty] | 48.6 |  |  | 42.5 | 0.83 | 49.8 | 30.2 |  |  | 1.0 |  | 3 | 300 | 240 | 4000 |  | 290 | 1000 | 1.0 | 80 | 0.8 | 2.4 | 3 | 500 | 1.0 | 2.7 | 1.4 | 2.6 | 1.8 | 1.7 | 2.3 | 1.1 | 1.6 | 0.9 | 1.2 |  | 1.5 |  |  | 1.0 | 1.0 | 1.1 | 2.5 | 0.8 | 2.1 | 0.8 |  |  |  | 1.1 | 0.9 | 1.3 | [5 empty] | 1.1 |  |  | 1.1 | 0.08 | 1.1 | 0.7 |  |  | 0.1 |  | 3 | 6 | 0.2 | 400 |  | 3 | 70 | 0.07 | 0.5 | 0.05 | 0.8 | 0.3 | 2 | 0.02 | 0.3 | 0.1 | 1 | 0.4 | 0.2 | 0.4 | 0.06 | 0.02 | 0.01 | 0.006 |  | 0.02 |  |  | 0.02 | 0.3 | 0.1 | 0.5 | 0.03 | 0.02 | 0.002 |  |  |  | 0.05 | 0.003 | 0.01 | [5 empty] | 0.02 |  |  | 0.006 | 0.02 | 0.04 | 0.03
210727_079_GSD-1G | GSD-1G | Secondary | 45.2 |  | 58 | 27800 | 23300 | 262000 |  | 29300 | 49500 | 48.4 | 7930 | 43.0 | 44.7 | 219 | 43000 | 41.3 | 59.7 | 42.2 | 58.2 | 37.5 | 55.8 | 38.2 | 39.8 | 68.1 | 37.9 | 38.6 |  | 40.5 |  |  | 43.7 | 35.7 | 39.5 | 26.7 | 32.9 | 68.9 | 37.2 |  |  |  | 45.0 | 39.0 | 45.2 | [5 empty] | 47.7 |  |  | 41.9 | 0.91 | 50.9 | 30.8 |  |  | 1.1 |  | 3 | 600 | 600 | 6000 |  | 600 | 1300 | 1.5 | 150 | 1.1 | 2.7 | 5 | 900 | 1.2 | 2.6 | 1.4 | 2.8 | 1.5 | 1.6 | 2.3 | 1.1 | 1.6 | 0.9 | 1.2 |  | 1.6 |  |  | 1.1 | 1.2 | 1.2 | 2.3 | 0.8 | 2.3 | 0.9 |  |  |  | 1.4 | 1.0 | 1.3 | [5 empty] | 1.4 |  |  | 1.2 | 0.09 | 1.4 | 0.9 |  |  | 0.1 |  | 3 | 6 | 0.2 | 400 |  | 3 | 50 | 0.06 | 0.4 | 0.03 | 0.7 | 0.3 | 2 | 0.02 | 0.4 | 0.1 | 1 | 0.4 | 0.1 | 0.5 | 0.06 | 0.02 | 0.01 | 0.005 |  | 0.08 |  |  | 0.01 | 0.3 | 0.1 | 0.3 | 0.03 | 0.07 | 0.002 |  |  |  | 0.01 | 0.003 | 0.01 | [5 empty] | 0.006 |  |  | 0.006 | 0.02 | 0.05 | 0.02
210727_080_GSD-1G | GSD-1G | Secondary | 45.3 |  | 63.4 | 28000 | 23400 | 261000 |  | 29600 | 50000 | 48.9 | 8030 | 43.6 | 41.3 | 220 | 43300 | 41.7 | 59 | 42.1 | 61 | 39.2 | 57.1 | 38.6 | 40.3 | 68.3 | 38.7 | 38.8 |  | 40.2 |  |  | 44.2 | 35.6 | 39.9 | 24.9 | 33.4 | 69.0 | 37.2 |  |  |  | 45.1 | 39.4 | 45.6 | [5 empty] | 47.4 |  |  | 42.9 | 0.96 | 52.7 | 31.9 |  |  | 0.9 |  | 2.6 | 500 | 300 | 5000 |  | 400 | 1200 | 1.2 | 110 | 1.0 | 2.8 | 4 | 600 | 0.9 | 3 | 1.2 | 3 | 1.7 | 1.2 | 2.2 | 1.2 | 1.4 | 0.9 | 1.1 |  | 1.4 |  |  | 1.0 | 1.2 | 1.2 | 2.4 | 0.8 | 2.4 | 0.8 |  |  |  | 1.4 | 0.8 | 1.3 | [5 empty] | 1.1 |  |  | 1.2 | 0.07 | 1.2 | 0.9 |  |  | 0.2 |  | 2 | 6 | 0.2 | 400 |  | 3 | 70 | 0.05 | 0.5 | 0.005 | 0.8 | 0.3 | 3 | 0.03 | 0.4 | 0.1 | 1 | 0.3 | 0.1 | 0.5 | 0.07 | 0.003 | 0.003 | 0.005 |  | 0.02 |  |  | 0.02 | 0.3 | 0.1 | 0.07 | 0.03 | 0.02 | 0.002 |  |  |  | 0.04 | 0.003 | 0.01 | [5 empty] | 0.006 |  |  | 0.006 | 0.02 | 0.03 | 0.02
210727_104_GSD-1G | GSD-1G | Secondary | 45.0 |  | 62 | 27500 | 23340 | 258000 |  | 29230 | 50100 | 48.9 | 7980 | 43.1 | 42.8 | 217 | 44300 | 40.6 | 57.4 | 41.9 | 56.5 | 38.5 | 55.4 | 37.6 | 38.6 | 68.7 | 38.6 | 38.9 |  | 39.1 |  |  | 42.2 | 36.3 | 37.6 | 25.4 | 33.1 | 67.5 | 36.5 |  |  |  | 44.5 | 39.0 | 44.9 | [5 empty] | 47.2 |  |  | 41.0 | 0.93 | 49.1 | 29.9 |  |  | 1.0 |  | 4 | 300 | 220 | 4000 |  | 280 | 800 | 1.0 | 80 | 1.0 | 2.3 | 3 | 600 | 0.9 | 2.3 | 1.4 | 2.4 | 1.7 | 1.3 | 2.2 | 0.8 | 1.2 | 0.8 | 1.1 |  | 1.3 |  |  | 0.8 | 1.2 | 1.0 | 2.3 | 0.8 | 2.1 | 0.8 |  |  |  | 1.3 | 0.8 | 1.4 | [5 empty] | 1.1 |  |  | 1.1 | 0.08 | 1.1 | 0.7 |  |  | 0.1 |  | 2 | 6 | 0.2 | 300 |  | 3 | 60 | 0.08 | 0.4 | 0.05 | 0.6 | 0.3 | 2 | 0.02 | 0.4 | 0.09 | 1 | 0.3 | 0.2 | 0.5 | 0.06 | 0.02 | 0.01 | 0.02 |  | 0.07 |  |  | 0.01 | 0.3 | 0.1 | 0.2 | 0.03 | 0.02 | 0.002 |  |  |  | 0.01 | 0.003 | 0.03 | [5 empty] | 0.006 |  |  | 0.006 | 0.02 | 0.04 | 0.03
210727_105_GSD-1G | GSD-1G | Secondary | 45.2 |  | 61 | 27800 | 23390 | 262000 |  | 29480 | 49700 | 48.6 | 7910 | 42.5 | 41.9 | 219 | 44300 | 42.0 | 59.1 | 41.3 | 56.5 | 37.7 | 55.6 | 39.7 | 39.9 | 68.1 | 38.1 | 39.0 |  | 38.2 |  |  | 42.9 | 35.5 | 37.5 | 25.3 | 33.6 | 68.6 | 37.2 |  |  |  | 44.7 | 39.1 | 45.5 | [5 empty] | 47.7 |  |  | 41.6 | 0.91 | 49.2 | 29.7 |  |  | 1.1 |  | 3 | 300 | 210 | 4000 |  | 230 | 1000 | 1.0 | 90 | 0.9 | 2.6 | 3 | 600 | 1.0 | 2.6 | 1.3 | 2.9 | 1.5 | 1.4 | 2.0 | 1.0 | 1.3 | 0.8 | 1.2 |  | 1.4 |  |  | 0.9 | 1.0 | 1.1 | 2.2 | 0.7 | 2.1 | 0.9 |  |  |  | 1.2 | 0.9 | 1.3 | [5 empty] | 1.2 |  |  | 1.1 | 0.07 | 1.0 | 0.7 |  |  | 0.2 |  | 2 | 6 | 0.2 | 400 |  | 3 | 50 | 0.07 | 0.09 | 0.03 | 1 | 0.3 | 3 | 0.02 | 0.4 | 0.1 | 1 | 0.3 | 0.2 | 0.5 | 0.07 | 0.004 | 0.003 | 0.006 |  | 0.02 |  |  | 0.008 | 0.3 | 0.1 | 0.08 | 0.03 | 0.02 | 0.002 |  |  |  | 0.01 | 0.003 | 0.01 | [5 empty] | 0.03 |  |  | 0.006 | 0.02 | 0.04 | 0.02
210727_129_GSD-1G | GSD-1G | Secondary | 44.8 |  | 60 | 27650 | 23440 | 258000 |  | 29400 | 49700 | 48.8 | 8020 | 43.6 | 43.3 | 219 | 46000 | 41.6 | 59.7 | 42.2 | 55.8 | 37.9 | 55.7 | 37.9 | 40.0 | 68.1 | 38.7 | 39.1 |  | 40.4 |  |  | 43.4 | 36.1 | 38.0 | 26.4 | 33.2 | 69.4 | 37.4 |  |  |  | 44.0 | 39.6 | 45.0 | [5 empty] | 49.0 |  |  | 42.2 | 0.89 | 49.4 | 30.1 |  |  | 1.1 |  | 3 | 290 | 200 | 4000 |  | 300 | 900 | 1.0 | 80 | 0.8 | 2.5 | 3 | 500 | 0.9 | 2.6 | 1.1 | 2.2 | 1.7 | 1.4 | 1.7 | 1.0 | 1.2 | 0.8 | 1.2 |  | 1.4 |  |  | 0.9 | 1.1 | 1.1 | 2.3 | 0.7 | 2.2 | 0.8 |  |  |  | 1.1 | 0.9 | 1.2 | [5 empty] | 1.2 |  |  | 1.1 | 0.07 | 1.0 | 0.8 |  |  | 0.2 |  | 3 | 6 | 0.2 | 300 |  | 3 | 70 | 0.07 | 0.6 | 0.02 | 0.8 | 0.3 | 2 | 0.02 | 0.4 | 0.1 | 1 | 0.4 | 0.1 | 0.5 | 0.07 | 0.003 | 0.003 | 0.006 |  | 0.02 |  |  | 0.01 | 0.3 | 0.1 | 0.07 | 0.03 | 0.02 | 0.002 |  |  |  | 0.01 | 0.003 | 0.01 | [5 empty] | 0.006 |  |  | 0.006 | 0.02 | 0.04 | 0.02
210727_130_GSD-1G | GSD-1G | Secondary | 45.7 |  | 59 | 27600 | 23340 | 256000 |  | 29170 | 50800 | 48.8 | 7950 | 43.3 | 41.2 | 215 | 45700 | 41.3 | 58.8 | 40.6 | 57.5 | 37.9 | 55.3 | 36.7 | 38.6 | 67.6 | 38.3 | 39.3 |  | 38.2 |  |  | 42.6 | 36.9 | 38.7 | 26.3 | 33.4 | 67.7 | 37.4 |  |  |  | 44.7 | 39.3 | 46.4 | [5 empty] | 47.6 |  |  | 42.0 | 0.94 | 48.8 | 29.5 |  |  | 0.9 |  | 3 | 300 | 270 | 4000 |  | 290 | 900 | 1.0 | 80 | 0.9 | 2.6 | 3 | 600 | 1.0 | 2.4 | 1.2 | 2.4 | 1.8 | 1.3 | 2.4 | 0.9 | 1.4 | 0.8 | 1.2 |  | 1.4 |  |  | 0.9 | 1.1 | 1.2 | 1.8 | 0.7 | 2.5 | 0.9 |  |  |  | 1.3 | 0.9 | 1.3 | [5 empty] | 1.0 |  |  | 1.1 | 0.07 | 1.2 | 0.6 |  |  | 0.1 |  | 2 | 6 | 0.2 | 400 |  | 3 | 70 | 0.08 | 0.5 | 0.02 | 0.8 | 0.3 | 2 | 0.02 | 0.4 | 0.1 | 1 | 0.4 | 0.1 | 0.5 | 0.07 | 0.003 | 0.003 | 0.006 |  | 0.02 |  |  | 0.01 | 0.3 | 0.1 | 0.07 | 0.03 | 0.02 | 0.002 |  |  |  | 0.01 | 0.01 | 0.01 | [5 empty] | 0.006 |  |  | 0.006 | 0.01 | 0.04 | 0.02
210727_154_GSD-1G | GSD-1G | Secondary | 46.0 |  | 58 | 27640 | 23390 | 261000 |  | 29340 | 51000 | 49.2 | 8020 | 43.0 | 42.3 | 217 | 47000 | 40.9 | 58.8 | 41.4 | 59.3 | 37.7 | 56.2 | 37.0 | 39.7 | 68.8 | 38.9 | 38.6 |  | 40.2 |  |  | 43.7 | 36.7 | 38.9 | 28.8 | 33.3 | 67.4 | 37.8 |  |  |  | 44.9 | 40.1 | 45.5 | [5 empty] | 48.3 |  |  | 41.5 | 0.86 | 49.6 | 30.3 |  |  | 0.9 |  | 3 | 290 | 230 | 5000 |  | 280 | 900 | 1.0 | 90 | 1.0 | 2.9 | 4 | 700 | 0.9 | 2.4 | 1.2 | 2.8 | 1.7 | 1.6 | 2.4 | 1.1 | 1.3 | 0.8 | 1.1 |  | 1.5 |  |  | 1.0 | 0.9 | 1.2 | 2.3 | 0.7 | 2.2 | 0.9 |  |  |  | 1.2 | 2.2 | 1.3 | [5 empty] | 1.0 |  |  | 1.0 | 0.08 | 1.1 | 0.8 |  |  | 0.1 |  | 2 | 6 | 0.2 | 300 |  | 3 | 70 | 0.05 | 0.08 | 0.04 | 0.9 | 0.3 | 2 | 0.03 | 0.4 | 0.1 | 1 | 0.3 | 0.2 | 0.5 | 0.07 | 0.01 | 0.003 | 0.006 |  | 0.02 |  |  | 0.01 | 0.3 | 0.1 | 0.3 | 0.03 | 0.02 | 0.002 |  |  |  | 0.01 | 0.003 | 0.01 | [5 empty] | 0.006 |  |  | 0.02 | 0.02 | 0.04 | 0.03
210727_155_GSD-1G | GSD-1G | Secondary | 44.9 |  | 63 | 27500 | 23180 | 259000 |  | 29200 | 49800 | 48.5 | 7870 | 43.4 | 39.9 | 215 | 46700 | 41.3 | 60.8 | 41.3 | 57.0 | 37.1 | 55.4 | 36.8 | 39.0 | 67.6 | 37.9 | 38.7 |  | 39.7 |  |  | 43.1 | 36.3 | 38.9 | 25.9 | 32.8 | 67.8 | 37.1 |  |  |  | 46.2 | 38.6 | 45.8 | [5 empty] | 48.4 |  |  | 41.9 | 0.89 | 49.9 | 30.2 |  |  | 1.0 |  | 4 | 400 | 270 | 4000 |  | 300 | 1000 | 1.0 | 80 | 0.8 | 2.4 | 4 | 600 | 0.9 | 2.7 | 1.1 | 2.6 | 1.6 | 1.4 | 2.1 | 0.9 | 1.3 | 0.8 | 1.2 |  | 1.4 |  |  | 0.8 | 0.8 | 1.0 | 2.2 | 0.7 | 2.1 | 0.7 |  |  |  | 1.2 | 0.8 | 1.4 | [5 empty] | 0.8 |  |  | 1.0 | 0.08 | 1.0 | 0.7 |  |  | 0.1 |  | 2 | 6 | 0.2 | 300 |  | 3 | 60 | 0.07 | 0.08 | 0.04 | 0.7 | 0.3 | 2 | 0.02 | 0.4 | 0.1 | 1 | 0.3 | 0.1 | 0.4 | 0.06 | 0.02 | 0.003 | 0.005 |  | 0.02 |  |  | 0.02 | 0.3 | 0.1 | 0.4 | 0.04 | 0.09 | 0.002 |  |  |  | 0.04 | 0.003 | 0.01 | [5 empty] | 0.006 |  |  | 0.006 | 0.02 | 0.03 | 0.02
210727_179_GSD-1G | GSD-1G | Secondary | 45.0 |  | 60 | 27900 | 23520 | 262000 |  | 29400 | 50400 | 48.9 | 8010 | 43.2 | 41.9 | 218 | 49500 | 41.0 | 60.0 | 41.7 | 58.6 | 36.9 | 56.1 | 38.5 | 39.5 | 68.1 | 38.6 | 38.8 |  | 39.2 |  |  | 43.6 | 36.4 | 37.9 | 26.9 | 32.8 | 67.5 | 37.7 |  |  |  | 45.0 | 39.3 | 45.3 | [5 empty] | 48.0 |  |  | 41.9 | 0.97 | 50.1 | 30.3 |  |  | 1.0 |  | 4 | 300 | 230 | 4000 |  | 290 | 900 | 1.1 | 80 | 0.9 | 2.7 | 4 | 1600 | 0.9 | 2.4 | 1.2 | 2.6 | 1.4 | 1.5 | 2.5 | 1.0 | 1.2 | 0.8 | 1.2 |  | 1.4 |  |  | 0.9 | 1.0 | 1.1 | 2.2 | 0.8 | 2.4 | 0.8 |  |  |  | 1.0 | 0.8 | 1.2 | [5 empty] | 1.1 |  |  | 1.1 | 0.07 | 1.1 | 0.8 |  |  | 0.1 |  | 3 | 7 | 0.2 | 400 |  | 3 | 70 | 0.07 | 0.7 | 0.04 | 0.9 | 0.3 | 3 | 0.02 | 0.3 | 0.1 | 1 | 0.4 | 0.2 | 0.4 | 0.07 | 0.004 | 0.003 | 0.006 |  | 0.02 |  |  | 0.02 | 0.3 | 0.1 | 0.3 | 0.02 | 0.02 | 0.002 |  |  |  | 0.01 | 0.003 | 0.01 | [5 empty] | 0.006 |  |  | 0.02 | 0.02 | 0.04 | 0.03
210727_180_GSD-1G | GSD-1G | Secondary | 44.4 |  | 56 | 27700 | 23310 | 257000 |  | 29320 | 49600 | 48.8 | 8050 | 43.4 | 41.7 | 218 | 48900 | 41.3 | 61.9 | 41.6 | 57.6 | 37.6 | 56.4 | 37.2 | 39.8 | 67.6 | 39.0 | 39.1 |  | 39.4 |  |  | 43.7 | 36.5 | 38.9 | 26.2 | 33.0 | 68.9 | 37.1 |  |  |  | 46.4 | 39.1 | 45.5 | [5 empty] | 48.0 |  |  | 42.1 | 0.93 | 50.5 | 29.6 |  |  | 1.0 |  | 4 | 300 | 250 | 5000 |  | 290 | 1000 | 1.1 | 90 | 0.9 | 2.5 | 4 | 700 | 1.1 | 2.4 | 1.3 | 2.7 | 1.5 | 1.6 | 2.4 | 0.9 | 1.3 | 0.8 | 1.1 |  | 1.7 |  |  | 1.0 | 1.1 | 1.2 | 2.6 | 0.7 | 2.6 | 0.8 |  |  |  | 1.4 | 0.7 | 1.4 | [5 empty] | 1.0 |  |  | 1.0 | 0.08 | 1.1 | 0.7 |  |  | 0.1 |  | 3 | 7 | 0.2 | 400 |  | 3 | 60 | 0.08 | 0.5 | 0.02 | 0.8 | 0.3 | 2 | 0.02 | 0.4 | 0.1 | 1 | 0.3 | 0.2 | 0.5 | 0.06 | 0.004 | 0.003 | 0.006 |  | 0.02 |  |  | 0.02 | 0.3 | 0.1 | 0.08 | 0.02 | 0.02 | 0.002 |  |  |  | 0.01 | 0.003 | 0.05 | [5 empty] | 0.006 |  |  | 0.006 | 0.02 | 0.03 | 0.02
210727_204_GSD-1G | GSD-1G | Secondary | 45.4 |  | 59 | 27700 | 23340 | 259000 |  | 29400 | 50000 | 48.8 | 8060 | 43.6 | 45 | 219 | 50700 | 41.4 | 60.4 | 41.8 | 57.1 | 38.1 | 55.5 | 37.0 | 39.8 | 68.3 | 38.3 | 38.9 |  | 38.9 |  |  | 43.9 | 35.6 | 39.2 | 26.5 | 33.7 | 69.8 | 38.2 |  |  |  | 45.6 | 39.6 | 46.3 | [5 empty] | 48.2 |  |  | 42.0 | 0.91 | 50.3 | 29.9 |  |  | 1.0 |  | 3 | 300 | 260 | 5000 |  | 300 | 900 | 1.1 | 90 | 1.0 | 3 | 4 | 800 | 1.0 | 2.4 | 1.4 | 2.5 | 1.6 | 1.3 | 2.4 | 0.9 | 1.2 | 0.9 | 1.2 |  | 1.4 |  |  | 0.9 | 1.0 | 1.0 | 2.4 | 0.7 | 2.1 | 0.8 |  |  |  | 1.2 | 0.8 | 1.6 | [5 empty] | 1.0 |  |  | 1.0 | 0.07 | 1.0 | 0.7 |  |  | 0.2 |  | 3 | 6 | 0.2 | 400 |  | 3 | 50 | 0.07 | 0.09 | 0.03 | 0.7 | 0.3 | 3 | 0.02 | 0.4 | 0.1 | 1 | 0.3 | 0.1 | 0.5 | 0.06 | 0.02 | 0.003 | 0.006 |  | 0.08 |  |  | 0.02 | 0.3 | 0.1 | 0.4 | 0.04 | 0.02 | 0.002 |  |  |  | 0.01 | 0.003 | 0.01 | [5 empty] | 0.006 |  |  | 0.03 | 0.02 | 0.04 | 0.02
210727_205_GSD-1G | GSD-1G | Secondary | 45.6 |  | 61 | 28100 | 23520 | 263000 |  | 29900 | 51400 | 49.3 | 8160 | 44.3 | 43.8 | 221 | 51000 | 41.7 | 60.9 | 43.2 | 60 | 38.6 | 58.0 | 39.3 | 40.3 | 68.6 | 38.3 | 39.3 |  | 39.3 |  |  | 44.7 | 37.3 | 39.7 | 28.0 | 34.2 | 69.9 | 37.8 |  |  |  | 45.5 | 39.7 | 45.5 | [5 empty] | 47.7 |  |  | 41.6 | 0.84 | 51.3 | 31.9 |  |  | 0.9 |  | 3 | 400 | 280 | 4000 |  | 400 | 1100 | 1.1 | 80 | 0.9 | 2.7 | 3 | 700 | 0.8 | 2.7 | 1.2 | 3 | 1.7 | 1.7 | 2.2 | 1.2 | 1.3 | 0.7 | 1.0 |  | 1.4 |  |  | 1.1 | 1.2 | 1.1 | 2.7 | 0.8 | 2.6 | 0.8 |  |  |  | 1.2 | 0.9 | 1.5 | [5 empty] | 1.2 |  |  | 0.9 | 0.07 | 1.1 | 1.3 |  |  | 0.1 |  | 2 | 6 | 0.2 | 300 |  | 3 | 50 | 0.06 | 0.4 | 0.03 | 0.8 | 0.3 | 3 | 0.02 | 0.3 | 0.1 | 0.9 | 0.3 | 0.2 | 0.4 | 0.06 | 0.02 | 0.01 | 0.005 |  | 0.06 |  |  | 0.002 | 0.3 | 0.1 | 0.3 | 0.02 | 0.02 | 0.002 |  |  |  | 0.01 | 0.003 | 0.01 | [5 empty] | 0.006 |  |  | 0.006 | 0.02 | 0.03 | 0.02
210727_229_GSD-1G | GSD-1G | Secondary | 45.6 |  | 62.6 | 27700 | 23200 | 260000 |  | 29000 | 49900 | 49.0 | 7940 | 43.0 | 43.8 | 215 | 50600 | 40.5 | 58.1 | 40.7 | 55.8 | 38.2 | 56.1 | 36.3 | 39.3 | 67.5 | 38.7 | 37.8 |  | 39.6 |  |  | 43.2 | 36.3 | 38.0 | 25.6 | 32.7 | 68.2 | 37.3 |  |  |  | 44.8 | 38.8 | 45.2 | [5 empty] | 47.8 |  |  | 41.9 | 0.87 | 50.7 | 30.7 |  |  | 1.2 |  | 2.8 | 500 | 400 | 5000 |  | 400 | 1100 | 1.3 | 130 | 1.1 | 2.6 | 4 | 900 | 1.0 | 2.9 | 1.0 | 2.7 | 1.8 | 1.5 | 2.1 | 1.2 | 1.7 | 0.9 | 1.2 |  | 1.6 |  |  | 1.1 | 1.1 | 1.1 | 2.4 | 0.6 | 2.2 | 0.9 |  |  |  | 1.3 | 1.0 | 1.6 | [5 empty] | 1.0 |  |  | 1.0 | 0.08 | 1.2 | 1.0 |  |  | 0.1 |  | 2 | 6 | 0.2 | 300 |  | 3 | 50 | 0.06 | 0.5 | 0.005 | 0.6 | 0.3 | 2 | 0.03 | 0.3 | 0.1 | 0.9 | 0.3 | 0.2 | 0.5 | 0.07 | 0.003 | 0.003 | 0.005 |  | 0.06 |  |  | 0.002 | 0.3 | 0.1 | 0.3 | 0.02 | 0.02 | 0.002 |  |  |  | 0.01 | 0.003 | 0.03 | [5 empty] | 0.006 |  |  | 0.006 | 0.02 | 0.04 | 0.02
210727_230_GSD-1G | GSD-1G | Secondary | 45.2 |  | 59 | 27700 | 23400 | 260000 |  | 29200 | 50600 | 48.3 | 7980 | 43.6 | 43.3 | 220 | 52100 | 41.6 | 63.9 | 41.5 | 58.8 | 38.3 | 56.1 | 39.7 | 39.3 | 67.7 | 38.5 | 38.9 |  | 37.3 |  |  | 43.6 | 36.0 | 39.3 | 27.6 | 32.6 | 67.1 | 37.2 |  |  |  | 44.8 | 39.2 | 45.1 | [5 empty] | 47.4 |  |  | 41.5 | 0.87 | 51.0 | 31.6 |  |  | 0.9 |  | 3 | 400 | 400 | 5000 |  | 500 | 1100 | 1.1 | 110 | 1.1 | 2.9 | 4 | 900 | 1.0 | 2.8 | 1.2 | 2.7 | 1.7 | 1.4 | 2.1 | 1.0 | 1.8 | 0.9 | 1.1 |  | 1.5 |  |  | 1.4 | 1.1 | 1.0 | 1.9 | 0.8 | 2.0 | 0.8 |  |  |  | 1.5 | 0.8 | 1.5 | [5 empty] | 1.2 |  |  | 1.2 | 0.07 | 1.5 | 1.1 |  |  | 0.1 |  | 2 | 6 | 0.2 | 300 |  | 3 | 60 | 0.06 | 0.5 | 0.03 | 0.6 | 0.3 | 2 | 0.005 | 0.4 | 0.1 | 1 | 0.3 | 0.1 | 0.4 | 0.05 | 0.01 | 0.01 | 0.005 |  | 0.06 |  |  | 0.02 | 0.3 | 0.1 | 0.3 | 0.03 | 0.02 | 0.002 |  |  |  | 0.01 | 0.003 | 0.01 | [5 empty] | 0.006 |  |  | 0.006 | 0.01 | 0.04 | 0.02
210727_254_GSD-1G | GSD-1G | Secondary | 45.5 |  | 60 | 27600 | 23500 | 258000 |  | 29300 | 50300 | 49.1 | 8090 | 43.1 | 42.3 | 221 | 52700 | 41.1 | 59.9 | 42.1 | 56.4 | 36.2 | 55.4 | 37.6 | 40.0 | 68.5 | 38.8 | 39.3 |  | 39.5 |  |  | 42.6 | 36.5 | 38.2 | 25.6 | 33.0 | 69.5 | 37.7 |  |  |  | 44.3 | 39.5 | 45.8 | [5 empty] | 49.1 |  |  | 41.3 | 0.91 | 49.7 | 29.9 |  |  | 1.0 |  | 4 | 400 | 300 | 4000 |  | 400 | 1000 | 1.2 | 110 | 0.8 | 2.3 | 4 | 800 | 1.0 | 2.8 | 1.3 | 2.6 | 1.6 | 1.4 | 2.1 | 0.9 | 1.5 | 0.9 | 1.1 |  | 1.5 |  |  | 0.9 | 0.9 | 1.1 | 2.1 | 0.8 | 2.0 | 0.9 |  |  |  | 1.3 | 0.9 | 1.4 | [5 empty] | 1.1 |  |  | 0.9 | 0.09 | 1.1 | 0.8 |  |  | 0.1 |  | 2 | 6 | 0.2 | 300 |  | 3 | 60 | 0.05 | 0.3 | 0.03 | 0.7 | 0.3 | 2 | 0.03 | 0.3 | 0.1 | 0.9 | 0.3 | 0.1 | 0.4 | 0.05 | 0.02 | 0.003 | 0.005 |  | 0.02 |  |  | 0.02 | 0.3 | 0.1 | 0.07 | 0.03 | 0.02 | 0.002 |  |  |  | 0.01 | 0.003 | 0.01 | [5 empty] | 0.006 |  |  | 0.006 | 0.02 | 0.04 | 0.02
210727_255_GSD-1G | GSD-1G | Secondary | 44.7 |  | 62 | 27380 | 23470 | 262000 |  | 29070 | 50700 | 50.3 | 7990 | 43.5 | 43.9 | 217 | 52500 | 41.2 | 59.3 | 42.4 | 54.2 | 37.0 | 56.7 | 37.1 | 38.7 | 68.6 | 39.2 | 39.9 |  | 39.3 |  |  | 43.0 | 35.1 | 38.2 | 25.1 | 32.6 | 66.3 | 36.9 |  |  |  | 45.2 | 39.1 | 45.5 | [5 empty] | 49.4 |  |  | 42.1 | 0.93 | 48.5 | 29.7 |  |  | 1.1 |  | 3 | 270 | 210 | 4000 |  | 260 | 900 | 1.2 | 60 | 1.1 | 2.4 | 3 | 700 | 0.9 | 2.6 | 1.2 | 2.2 | 1.5 | 1.3 | 2.2 | 0.9 | 1.4 | 0.9 | 1.0 |  | 1.4 |  |  | 0.9 | 1.2 | 1.0 | 2.3 | 0.8 | 2.0 | 0.8 |  |  |  | 1.4 | 0.8 | 1.4 | [5 empty] | 1.3 |  |  | 1.1 | 0.09 | 1.1 | 0.7 |  |  | 0.1 |  | 2 | 6 | 0.2 | 300 |  | 3 | 50 | 0.08 | 0.3 | 0.03 | 0.7 | 0.3 | 3 | 0.03 | 0.3 | 0.1 | 0.9 | 0.3 | 0.1 | 0.4 | 0.08 | 0.03 | 0.01 | 0.005 |  | 0.02 |  |  | 0.01 | 0.3 | 0.1 | 0.3 | 0.03 | 0.02 | 0.002 |  |  |  | 0.01 | 0.003 | 0.01 | [5 empty] | 0.006 |  |  | 0.006 | 0.02 | 0.03 | 0.02
210727_279_GSD-1G | GSD-1G | Secondary | 46.1 |  | 59 | 27600 | 23430 | 261000 |  | 29050 | 50100 | 49.0 | 8060 | 43.3 | 43.8 | 216 | 53400 | 40.5 | 60.0 | 41.7 | 58.3 | 39.0 | 55.0 | 39.7 | 39.6 | 68.2 | 38.8 | 39.1 |  | 39.5 |  |  | 43.5 | 36.0 | 38.8 | 26.1 | 33.2 | 68.3 | 37.1 |  |  |  | 46.2 | 39.6 | 45.6 | [5 empty] | 48.8 |  |  | 42.1 | 0.89 | 49.9 | 30.4 |  |  | 0.8 |  | 4 | 300 | 230 | 4000 |  | 280 | 900 | 0.9 | 80 | 0.9 | 2.7 | 3 | 600 | 0.9 | 2.8 | 1.1 | 2.7 | 1.7 | 1.4 | 2.4 | 1.0 | 1.1 | 0.7 | 1.2 |  | 1.2 |  |  | 1.0 | 1.0 | 1.1 | 1.8 | 0.7 | 2.0 | 0.9 |  |  |  | 1.5 | 0.8 | 1.3 | [5 empty] | 1.0 |  |  | 1.2 | 0.08 | 1.2 | 0.7 |  |  | 0.1 |  | 3 | 6 | 0.2 | 300 |  | 3 | 70 | 0.08 | 0.5 | 0.04 | 0.7 | 0.3 | 3 | 0.02 | 0.3 | 0.1 | 0.9 | 0.3 | 0.2 | 0.4 | 0.07 | 0.01 | 0.003 | 0.005 |  | 0.09 |  |  | 0.02 | 0.3 | 0.1 | 0.4 | 0.03 | 0.02 | 0.002 |  |  |  | 0.01 | 0.003 | 0.03 | [5 empty] | 0.006 |  |  | 0.006 | 0.03 | 0.03 | 0.02
210727_280_GSD-1G | GSD-1G | Secondary | 45.1 |  | 61 | 27350 | 23400 | 258000 |  | 28960 | 50700 | 49.2 | 8060 | 43.2 | 42.3 | 220 | 54100 | 41.2 | 61.4 | 41.2 | 57.3 | 38.4 | 56.7 | 37.7 | 39.3 | 68.1 | 39.1 | 40.0 |  | 40.9 |  |  | 43.5 | 37.1 | 38.2 | 26.3 | 33.3 | 67.6 | 37.7 |  |  |  | 45.5 | 39.4 | 46.3 | [5 empty] | 49.2 |  |  | 41.5 | 0.89 | 49.5 | 30.3 |  |  | 0.9 |  | 4 | 260 | 210 | 4000 |  | 210 | 900 | 1.2 | 80 | 0.9 | 2.8 | 4 | 800 | 1.0 | 2.9 | 1.2 | 2.7 | 1.7 | 1.4 | 2.1 | 0.9 | 1.4 | 0.8 | 1.1 |  | 1.5 |  |  | 0.9 | 1.1 | 1.2 | 2.1 | 0.7 | 2.1 | 0.7 |  |  |  | 1.5 | 0.8 | 1.5 | [5 empty] | 1.2 |  |  | 1.2 | 0.08 | 1.0 | 0.7 |  |  | 0.1 |  | 2 | 6 | 0.2 | 300 |  | 3 | 60 | 0.08 | 0.09 | 0.04 | 0.6 | 0.3 | 2 | 0.03 | 0.3 | 0.1 | 1 | 0.4 | 0.1 | 0.4 | 0.07 | 0.02 | 0.003 | 0.006 |  | 0.02 |  |  | 0.01 | 0.3 | 0.1 | 0.3 | 0.02 | 0.02 | 0.002 |  |  |  | 0.01 | 0.003 | 0.01 | [5 empty] | 0.006 |  |  | 0.006 | 0.02 | 0.04 | 0.02
210727_304_GSD-1G | GSD-1G | Secondary | 45.4 |  | 65 | 27900 | 23510 | 261000 |  | 29500 | 50700 | 49.2 | 8060 | 42.8 | 43.1 | 216 | 54700 | 41.4 | 62.3 | 42.2 | 56.6 | 38.0 | 57.3 | 37.7 | 39.8 | 68.9 | 38.5 | 39.0 |  | 39.5 |  |  | 43.9 | 36.9 | 38.9 | 26.3 | 33.6 | 68.8 | 37.9 |  |  |  | 46.1 | 39.6 | 45.4 | [5 empty] | 49.0 |  |  | 42.2 | 0.86 | 50.1 | 31.0 |  |  | 0.9 |  | 3 | 300 | 260 | 4000 |  | 300 | 1000 | 1.2 | 100 | 0.9 | 2.7 | 3 | 700 | 1.0 | 2.8 | 1.1 | 2.6 | 1.7 | 1.5 | 2.2 | 0.9 | 1.4 | 0.7 | 1.1 |  | 1.5 |  |  | 1.1 | 1.1 | 1.3 | 2.4 | 0.7 | 2.2 | 1.0 |  |  |  | 1.1 | 1.0 | 1.6 | [5 empty] | 1.2 |  |  | 1.0 | 0.07 | 1.2 | 1.3 |  |  | 0.1 |  | 3 | 7 | 0.2 | 400 |  | 3 | 60 | 0.07 | 0.09 | 0.02 | 0.7 | 0.3 | 3 | 0.02 | 0.5 | 0.1 | 1 | 0.4 | 0.2 | 0.5 | 0.07 | 0.01 | 0.01 | 0.006 |  | 0.02 |  |  | 0.01 | 0.3 | 0.1 | 0.08 | 0.03 | 0.02 | 0.002 |  |  |  | 0.01 | 0.003 | 0.01 | [5 empty] | 0.006 |  |  | 0.03 | 0.03 | 0.03 | 0.02
210727_305_GSD-1G | GSD-1G | Secondary | 45.2 |  | 63 | 27600 | 23530 | 258000 |  | 29600 | 50700 | 49.5 | 8060 | 43.5 | 40.1 | 218 | 55400 | 41.8 | 60.4 | 41.6 | 58.1 | 38.1 | 57.5 | 39.4 | 39.4 | 68.9 | 38.4 | 38.9 |  | 39.8 |  |  | 42.5 | 36.1 | 37.6 | 24.2 | 33.1 | 67.3 | 37.0 |  |  |  | 45.6 | 38.8 | 45.9 | [5 empty] | 48.4 |  |  | 41.8 | 0.85 | 49.0 | 30.0 |  |  | 1.1 |  | 3 | 400 | 280 | 4000 |  | 400 | 1000 | 1.2 | 100 | 1.0 | 2.6 | 4 | 1000 | 1.0 | 2.5 | 1.5 | 2.7 | 1.7 | 1.7 | 2.1 | 1.0 | 1.6 | 0.9 | 1.1 |  | 1.5 |  |  | 1.0 | 1.1 | 1.3 | 2.0 | 0.8 | 2.3 | 0.9 |  |  |  | 1.4 | 0.8 | 1.5 | [5 empty] | 1.2 |  |  | 1.2 | 0.08 | 1.2 | 0.9 |  |  | 0.1 |  | 2 | 6 | 0.2 | 300 |  | 3 | 60 | 0.05 | 0.4 | 0.03 | 0.8 | 0.3 | 3 | 0.005 | 0.3 | 0.1 | 0.9 | 0.3 | 0.2 | 0.5 | 0.05 | 0.003 | 0.003 | 0.006 |  | 0.02 |  |  | 0.008 | 0.3 | 0.1 | 0.08 | 0.03 | 0.02 | 0.002 |  |  |  | 0.01 | 0.003 | 0.01 | [5 empty] | 0.006 |  |  | 0.006 | 0.02 | 0.04 | 0.02
210727_329_GSD-1G | GSD-1G | Secondary | 44.9 |  | 64 | 27400 | 23290 | 260000 |  | 29010 | 50600 | 49.5 | 7980 | 43.2 | 44.4 | 219 | 55800 | 40.8 | 59.2 | 41.2 | 53.9 | 37.9 | 55.5 | 37.1 | 39.7 | 67.7 | 38.9 | 38.6 |  | 39.5 |  |  | 42.9 | 36.0 | 38.1 | 26.7 | 33.1 | 67.9 | 37.1 |  |  |  | 45.9 | 39.1 | 45.5 | [5 empty] | 48.9 |  |  | 41.5 | 0.92 | 49.3 | 30.0 |  |  | 1.0 |  | 3 | 300 | 250 | 5000 |  | 290 | 1000 | 1.1 | 90 | 0.9 | 2.1 | 4 | 700 | 1.0 | 2.5 | 1.3 | 2.4 | 1.7 | 1.4 | 2.1 | 1.0 | 1.4 | 0.9 | 1.2 |  | 1.5 |  |  | 1.0 | 1.1 | 1.1 | 2.1 | 0.6 | 2.0 | 0.8 |  |  |  | 1.3 | 1.0 | 1.3 | [5 empty] | 1.1 |  |  | 0.9 | 0.07 | 1.2 | 0.7 |  |  | 0.2 |  | 3 | 7 | 0.2 | 300 |  | 3 | 60 | 0.08 | 0.7 | 0.04 | 0.7 | 0.3 | 3 | 0.02 | 0.4 | 0.1 | 1 | 0.3 | 0.2 | 0.5 | 0.07 | 0.02 | 0.003 | 0.006 |  | 0.02 |  |  | 0.02 | 0.3 | 0.1 | 0.08 | 0.04 | 0.02 | 0.002 |  |  |  | 0.01 | 0.003 | 0.01 | [5 empty] | 0.006 |  |  | 0.006 | 0.02 | 0.03 | 0.02
210727_330_GSD-1G | GSD-1G | Secondary | 44.6 |  | 61 | 27800 | 23560 | 262000 |  | 29390 | 50200 | 49.0 | 8140 | 43.4 | 44.0 | 218 | 56600 | 41.5 | 60.3 | 42.3 | 55.3 | 39.1 | 55.9 | 38.0 | 39.8 | 68.1 | 38.5 | 38.6 |  | 40.0 |  |  | 42.8 | 36.3 | 38.1 | 24.2 | 32.8 | 67.2 | 36.6 |  |  |  | 45.5 | 38.9 | 45.0 | [5 empty] | 48.9 |  |  | 42.1 | 0.95 | 49.3 | 30.1 |  |  | 0.9 |  | 4 | 400 | 240 | 4000 |  | 290 | 1000 | 1.1 | 90 | 1.1 | 2.9 | 4 | 700 | 1.0 | 2.2 | 1.3 | 2.6 | 2.0 | 1.5 | 2.1 | 1.1 | 1.4 | 0.8 | 1.0 |  | 1.8 |  |  | 0.8 | 1.0 | 0.9 | 2.1 | 0.6 | 2.1 | 0.8 |  |  |  | 1.5 | 0.9 | 1.6 | [5 empty] | 1.1 |  |  | 0.9 | 0.08 | 1.1 | 0.6 |  |  | 0.2 |  | 3 | 7 | 0.2 | 300 |  | 3 | 50 | 0.08 | 0.7 | 0.04 | 1 | 0.3 | 3 | 0.03 | 0.5 | 0.1 | 1 | 0.3 | 0.1 | 0.4 | 0.06 | 0.004 | 0.01 | 0.02 |  | 0.02 |  |  | 0.02 | 0.3 | 0.1 | 0.08 | 0.03 | 0.02 | 0.01 |  |  |  | 0.01 | 0.003 | 0.01 | [5 empty] | 0.006 |  |  | 0.006 | 0.02 | 0.04 | 0.02
210727_354_GSD-1G | GSD-1G | Secondary | 45.5 |  | 63 | 27800 | 23490 | 261000 |  | 29280 | 50100 | 49.2 | 8020 | 43.0 | 43.4 | 218 | 57000 | 40.9 | 60.4 | 43.2 | 57.3 | 37.2 | 55.7 | 36.8 | 39.9 | 68.6 | 38.5 | 38.9 |  | 39.7 |  |  | 43.3 | 36.2 | 39.1 | 27.3 | 33.9 | 69.0 | 37.7 |  |  |  | 46.7 | 39.4 | 46.3 | [5 empty] | 49.3 |  |  | 41.8 | 0.91 | 49.9 | 31.1 |  |  | 1.0 |  | 4 | 400 | 230 | 4000 |  | 240 | 900 | 1.2 | 100 | 1.3 | 2.9 | 4 | 700 | 0.9 | 2.7 | 1.2 | 2.5 | 1.7 | 1.5 | 2.3 | 1.0 | 1.5 | 0.8 | 1.0 |  | 1.4 |  |  | 0.9 | 1.2 | 1.1 | 2.4 | 0.7 | 2.2 | 0.9 |  |  |  | 1.4 | 0.8 | 1.5 | [5 empty] | 1.1 |  |  | 1.0 | 0.08 | 1.1 | 0.9 |  |  | 0.1 |  | 3 | 6 | 0.2 | 300 |  | 3 | 50 | 0.06 | 0.8 | 0.02 | 0.8 | 0.3 | 3 | 0.02 | 0.4 | 0.1 | 1 | 0.4 | 0.2 | 0.5 | 0.06 | 0.02 | 0.003 | 0.006 |  | 0.02 |  |  | 0.01 | 0.3 | 0.1 | 0.4 | 0.03 | 0.02 | 0.002 |  |  |  | 0.01 | 0.003 | 0.01 | [5 empty] | 0.006 |  |  | 0.006 | 0.02 | 0.03 | 0.02
210727_355_GSD-1G | GSD-1G | Secondary | 45.2 |  | 62 | 27400 | 23300 | 257000 |  | 29200 | 50100 | 48.8 | 7990 | 42.4 | 42.6 | 217 | 56800 | 40.5 | 58.3 | 41.6 | 58 | 38.0 | 56.0 | 38.0 | 39.4 | 68.6 | 37.9 | 38.7 |  | 39.0 |  |  | 43.4 | 36.0 | 38.8 | 26.7 | 33.3 | 69.0 | 37.1 |  |  |  | 45.5 | 38.9 | 45.3 | [5 empty] | 48.0 |  |  | 42.1 | 0.93 | 49.8 | 30.8 |  |  | 1.0 |  | 4 | 400 | 400 | 6000 |  | 500 | 1100 | 1.2 | 100 | 0.9 | 2.4 | 5 | 800 | 0.9 | 2.7 | 1.0 | 3 | 1.8 | 1.8 | 2.3 | 1.0 | 1.9 | 0.9 | 1.2 |  | 1.3 |  |  | 0.9 | 1.1 | 1.2 | 2.3 | 0.8 | 2.1 | 0.8 |  |  |  | 1.3 | 0.8 | 1.3 | [5 empty] | 1.5 |  |  | 1.3 | 0.08 | 1.3 | 1.0 |  |  | 0.1 |  | 3 | 6 | 0.2 | 300 |  | 3 | 60 | 0.06 | 0.3 | 0.04 | 0.8 | 0.3 | 3 | 0.005 | 0.4 | 0.1 | 0.9 | 0.3 | 0.2 | 0.5 | 0.07 | 0.003 | 0.003 | 0.005 |  | 0.02 |  |  | 0.01 | 0.3 | 0.1 | 0.08 | 0.03 | 0.09 | 0.008 |  |  |  | 0.01 | 0.003 | 0.01 | [5 empty] | 0.03 |  |  | 0.006 | 0.03 | 0.04 | 0.02
210727_379_GSD-1G | GSD-1G | Secondary | 44.6 |  | 62 | 27400 | 23450 | 260000 |  | 29040 | 49700 | 49.4 | 8040 | 42.5 | 44.1 | 216 | 57500 | 41.8 | 59.8 | 41.0 | 54.9 | 37.9 | 56.8 | 38.7 | 39.6 | 68.9 | 39.6 | 39.1 |  | 39.5 |  |  | 43.3 | 37.2 | 38.4 | 23.4 | 32.9 | 67.1 | 37.8 |  |  |  | 45.7 | 39.8 | 45.9 | [5 empty] | 49.6 |  |  | 41.8 | 0.85 | 48.9 | 29.8 |  |  | 0.9 |  | 4 | 400 | 280 | 4000 |  | 280 | 1000 | 1.1 | 100 | 1.0 | 2.5 | 4 | 800 | 1.1 | 2.5 | 1.2 | 2.4 | 1.7 | 1.4 | 2.1 | 1.1 | 1.3 | 0.8 | 1.1 |  | 1.4 |  |  | 0.9 | 1.0 | 1.1 | 2.1 | 0.7 | 2.3 | 0.8 |  |  |  | 1.5 | 0.9 | 1.5 | [5 empty] | 1.2 |  |  | 1.2 | 0.08 | 1.1 | 0.7 |  |  | 0.1 |  | 3 | 7 | 0.2 | 300 |  | 3 | 60 | 0.07 | 0.4 | 0.04 | 0.6 | 0.3 | 3 | 0.04 | 0.4 | 0.1 | 1 | 0.3 | 0.1 | 0.5 | 0.05 | 0.004 | 0.003 | 0.006 |  | 0.08 |  |  | 0.02 | 0.3 | 0.1 | 0.4 | 0.03 | 0.02 | 0.002 |  |  |  | 0.04 | 0.003 | 0.01 | [5 empty] | 0.007 |  |  | 0.006 | 0.02 | 0.02 | 0.03
210727_380_GSD-1G | GSD-1G | Secondary | 45.8 |  | 62 | 27500 | 23300 | 257000 |  | 29100 | 49500 | 49.0 | 8040 | 43.2 | 45 | 215 | 57500 | 40.7 | 60.3 | 41.3 | 56.0 | 37.8 | 55.4 | 37.8 | 39.0 | 67.3 | 38.0 | 38.2 |  | 39.9 |  |  | 42.9 | 36.0 | 38.2 | 25.9 | 33.3 | 68.1 | 37.3 |  |  |  | 45.9 | 39.3 | 45.7 | [5 empty] | 48.9 |  |  | 41.9 | 0.85 | 50.0 | 30.1 |  |  | 1.2 |  | 4 | 400 | 400 | 5000 |  | 400 | 900 | 1.3 | 110 | 1.0 | 3 | 5 | 900 | 1.1 | 2.8 | 1.2 | 2.5 | 1.8 | 1.5 | 2.3 | 1.1 | 1.4 | 0.8 | 1.2 |  | 1.7 |  |  | 1.0 | 1.3 | 1.1 | 2.4 | 0.9 | 2.4 | 0.9 |  |  |  | 1.3 | 0.9 | 1.7 | [5 empty] | 1.3 |  |  | 1.1 | 0.07 | 1.3 | 0.9 |  |  | 0.2 |  | 3 | 7 | 0.2 | 300 |  | 3 | 60 | 0.06 | 0.6 | 0.04 | 0.7 | 0.3 | 3 | 0.03 | 0.4 | 0.1 | 1 | 0.3 | 0.2 | 0.6 | 0.08 | 0.02 | 0.003 | 0.006 |  | 0.02 |  |  | 0.02 | 0.3 | 0.1 | 0.4 | 0.03 | 0.07 | 0.002 |  |  |  | 0.04 | 0.003 | 0.01 | [5 empty] | 0.007 |  |  | 0.007 | 0.02 | 0.03 | 0.02
210727_404_GSD-1G | GSD-1G | Secondary | 45.0 |  | 56 | 27500 | 23490 | 258000 |  | 29500 | 49600 | 49.0 | 8070 | 43.3 | 42.7 | 217 | 59300 | 41.6 | 61.6 | 42.2 | 58.3 | 36.1 | 56.5 | 39.9 | 40.0 | 68.8 | 38.7 | 39.3 |  | 39.4 |  |  | 43.1 | 36.9 | 39.3 | 26.3 | 33.1 | 67.4 | 37.9 |  |  |  | 46.0 | 39.4 | 45.7 | [5 empty] | 47.8 |  |  | 41.9 | 0.93 | 50.0 | 30.2 |  |  | 1.0 |  | 3 | 400 | 260 | 4000 |  | 700 | 1100 | 1.2 | 100 | 0.9 | 2.8 | 3 | 900 | 1.0 | 2.8 | 1.3 | 2.8 | 1.3 | 1.3 | 2.2 | 0.9 | 1.1 | 0.8 | 1.2 |  | 1.5 |  |  | 0.8 | 1.2 | 1.1 | 2.4 | 0.8 | 2.4 | 0.9 |  |  |  | 1.5 | 0.9 | 1.2 | [5 empty] | 1.1 |  |  | 1.0 | 0.08 | 1.9 | 0.8 |  |  | 0.1 |  | 3 | 7 | 0.2 | 300 |  | 3 | 50 | 0.08 | 0.3 | 0.04 | 0.7 | 0.3 | 3 | 0.02 | 0.5 | 0.1 | 1 | 0.3 | 0.2 | 0.5 | 0.07 | 0.004 | 0.01 | 0.006 |  | 0.02 |  |  | 0.002 | 0.3 | 0.1 | 0.4 | 0.03 | 0.02 | 0.01 |  |  |  | 0.01 | 0.003 | 0.04 | [5 empty] | 0.007 |  |  | 0.006 | 0.02 | 0.03 | 0.02
210727_405_GSD-1G | GSD-1G | Secondary | 44.9 |  | 63 | 28300 | 23500 | 260000 |  | 29600 | 49500 | 48.3 | 8110 | 42.8 | 45.3 | 217 | 59400 | 42.0 | 61.0 | 41.9 | 58.2 | 38.4 | 58.3 | 38.7 | 40.3 | 68.8 | 38.2 | 38.7 |  | 39.6 |  |  | 43.6 | 36.9 | 39.3 | 27.7 | 34.2 | 68.7 | 37.6 |  |  |  | 46.3 | 39.8 | 44.8 | [5 empty] | 48.9 |  |  | 42.1 | 0.89 | 50.9 | 31.4 |  |  | 1.0 |  | 3 | 600 | 300 | 5000 |  | 400 | 1000 | 1.1 | 130 | 1.0 | 2.7 | 4 | 900 | 1.0 | 2.6 | 1.3 | 2.6 | 1.5 | 1.8 | 2.4 | 1.1 | 1.2 | 0.8 | 1.2 |  | 1.5 |  |  | 1.1 | 1.2 | 1.1 | 2.8 | 0.9 | 2.3 | 0.9 |  |  |  | 1.4 | 0.9 | 1.5 | [5 empty] | 1.0 |  |  | 1.1 | 0.07 | 1.2 | 0.9 |  |  | 0.1 |  | 2 | 6 | 0.2 | 300 |  | 3 | 50 | 0.08 | 0.6 | 0.04 | 0.7 | 0.3 | 3 | 0.02 | 0.4 | 0.1 | 1 | 0.3 | 0.2 | 0.4 | 0.07 | 0.02 | 0.003 | 0.006 |  | 0.02 |  |  | 0.02 | 0.3 | 0.1 | 0.08 | 0.02 | 0.02 | 0.01 |  |  |  | 0.01 | 0.003 | 0.01 | [5 empty] | 0.03 |  |  | 0.006 | 0.01 | 0.03 | 0.02
210727_429_GSD-1G | GSD-1G | Secondary | 44.8 |  | 60.7 | 27700 | 23500 | 257000 |  | 29500 | 50500 | 49.2 | 8070 | 42.8 | 44.3 | 214 | 59300 | 40.4 | 58.4 | 41.7 | 58 | 37.9 | 55.5 | 38.0 | 39.5 | 67.9 | 38.1 | 38.5 |  | 39.9 |  |  | 42.9 | 36.3 | 38.7 | 25.3 | 33.1 | 68.2 | 37.3 |  |  |  | 45.5 | 39.4 | 45.1 | [5 empty] | 47.4 |  |  | 41.6 | 0.96 | 50.9 | 30.4 |  |  | 1.0 |  | 2.6 | 500 | 300 | 5000 |  | 400 | 1200 | 1.2 | 140 | 0.9 | 2.6 | 5 | 900 | 1.0 | 2.3 | 1.3 | 3 | 1.7 | 1.4 | 2.0 | 1.1 | 1.5 | 0.9 | 1.2 |  | 1.4 |  |  | 1.0 | 1.0 | 1.2 | 2.7 | 0.7 | 2.5 | 0.8 |  |  |  | 1.6 | 0.9 | 1.3 | [5 empty] | 1.0 |  |  | 1.1 | 0.09 | 1.4 | 0.8 |  |  | 0.1 |  | 3 | 6 | 0.2 | 300 |  | 3 | 50 | 0.06 | 0.08 | 0.03 | 0.9 | 0.3 | 3 | 0.03 | 0.4 | 0.1 | 1 | 0.3 | 0.1 | 0.3 | 0.06 | 0.02 | 0.003 | 0.005 |  | 0.08 |  |  | 0.01 | 0.3 | 0.08 | 0.3 | 0.04 | 0.02 | 0.002 |  |  |  | 0.01 | 0.003 | 0.01 | [5 empty] | 0.006 |  |  | 0.006 | 0.02 | 0.03 | 0.02
210727_430_GSD-1G | GSD-1G | Secondary | 44.7 |  | 60 | 28000 | 23610 | 258000 |  | 29500 | 50200 | 49.0 | 8090 | 42.9 | 42.3 | 215 | 60400 | 42.2 | 60.4 | 42.3 | 57 | 37.9 | 56.9 | 37.1 | 39.4 | 69.3 | 38.2 | 39.1 |  | 40.3 |  |  | 43.2 | 36.4 | 39.3 | 27.0 | 33.1 | 67.3 | 38.1 |  |  |  | 45.3 | 39.0 | 45.2 | [5 empty] | 48.6 |  |  | 42.0 | 0.94 | 51.7 | 31.2 |  |  | 1.0 |  | 3 | 500 | 240 | 4000 |  | 300 | 900 | 1.1 | 120 | 0.8 | 2.6 | 4 | 1000 | 1.0 | 2.7 | 1.3 | 3 | 1.6 | 1.5 | 2.2 | 1.1 | 1.4 | 0.9 | 1.1 |  | 1.5 |  |  | 1.1 | 1.1 | 1.3 | 2.5 | 0.7 | 2.3 | 1.0 |  |  |  | 1.3 | 0.9 | 1.2 | [5 empty] | 1.2 |  |  | 1.1 | 0.08 | 2.2 | 0.9 |  |  | 0.1 |  | 3 | 6 | 0.2 | 300 |  | 3 | 50 | 0.04 | 0.6 | 0.05 | 0.7 | 0.3 | 3 | 0.02 | 0.4 | 0.1 | 0.9 | 0.3 | 0.2 | 0.3 | 0.07 | 0.03 | 0.003 | 0.02 |  | 0.02 |  |  | 0.01 | 0.3 | 0.1 | 0.08 | 0.03 | 0.02 | 0.002 |  |  |  | 0.01 | 0.003 | 0.01 | [5 empty] | 0.006 |  |  | 0.03 | 0.01 | 0.04 | 0.02
210727_454_GSD-1G | GSD-1G | Secondary | 45.6 |  | 62 | 27900 | 23500 | 260000 |  | 29800 | 49800 | 49.2 | 8050 | 42.6 | 43.4 | 216 | 60700 | 41.1 | 58.3 | 42.5 | 60 | 37.4 | 57.4 | 37.5 | 39.6 | 68.6 | 38.3 | 38.8 |  | 40.0 |  |  | 43.6 | 37.1 | 38.2 | 25.3 | 33.7 | 68.6 | 37.5 |  |  |  | 46.3 | 39.2 | 45.7 | [5 empty] | 48.2 |  |  | 42.5 | 0.88 | 50.9 | 31.2 |  |  | 1.2 |  | 3 | 400 | 300 | 5000 |  | 800 | 1000 | 1.2 | 100 | 0.9 | 2.6 | 3 | 900 | 0.9 | 2.2 | 1.3 | 3 | 1.5 | 1.5 | 2.2 | 1.2 | 1.8 | 1.0 | 1.3 |  | 1.6 |  |  | 1.0 | 1.2 | 1.3 | 2.3 | 0.9 | 2.5 | 1.0 |  |  |  | 1.5 | 0.9 | 1.5 | [5 empty] | 1.2 |  |  | 1.3 | 0.08 | 1.2 | 0.8 |  |  | 0.1 |  | 3 | 6 | 0.2 | 300 |  | 3 | 60 | 0.06 | 0.3 | 0.04 | 0.9 | 0.3 | 3 | 0.005 | 0.4 | 0.1 | 0.9 | 0.3 | 0.2 | 0.5 | 0.08 | 0.01 | 0.003 | 0.005 |  | 0.09 |  |  | 0.02 | 0.3 | 0.1 | 0.08 | 0.04 | 0.09 | 0.002 |  |  |  | 0.04 | 0.003 | 0.01 | [5 empty] | 0.006 |  |  | 0.03 | 0.02 | 0.03 | 0.02
210727_455_GSD-1G | GSD-1G | Secondary | 44.9 |  | 61 | 27400 | 23460 | 259000 |  | 29500 | 49900 | 49.9 | 8100 | 42.7 | 41.8 | 216 | 60800 | 41.5 | 59.3 | 42.3 | 56.0 | 37.7 | 56.3 | 37.3 | 38.9 | 68.3 | 38.9 | 39.3 |  | 40.0 |  |  | 43.6 | 36.3 | 38.6 | 27.4 | 33.5 | 68.1 | 37.5 |  |  |  | 46.4 | 39.4 | 46.4 | [5 empty] | 48.9 |  |  | 42.1 | 0.91 | 49.7 | 30.4 |  |  | 1.0 |  | 4 | 300 | 220 | 4000 |  | 300 | 700 | 1.1 | 80 | 0.9 | 2.7 | 3 | 800 | 0.8 | 2.8 | 1.2 | 2.7 | 1.5 | 1.4 | 1.9 | 0.9 | 1.2 | 0.8 | 1.2 |  | 1.4 |  |  | 1.1 | 1.0 | 1.3 | 2.1 | 0.9 | 2.0 | 0.9 |  |  |  | 1.4 | 1.0 | 1.6 | [5 empty] | 1.1 |  |  | 1.2 | 0.07 | 1.0 | 0.7 |  |  | 0.2 |  | 3 | 6 | 0.2 | 300 |  | 3 | 60 | 0.06 | 0.3 | 0.04 | 0.9 | 0.3 | 3 | 0.03 | 0.4 | 0.1 | 1 | 0.3 | 0.2 | 0.4 | 0.07 | 0.003 | 0.003 | 0.006 |  | 0.02 |  |  | 0.02 | 0.3 | 0.1 | 0.08 | 0.03 | 0.02 | 0.01 |  |  |  | 0.01 | 0.003 | 0.04 | [5 empty] | 0.006 |  |  | 0.006 | 0.02 | 0.03 | 0.02
210727_479_GSD-1G | GSD-1G | Secondary | 44.8 |  | 59 | 27600 | 23800 | 259000 |  | 29700 | 51100 | 48.9 | 8150 | 44.0 | 42.9 | 216 | 62300 | 41.8 | 61.8 | 43.3 | 58.9 | 37.1 | 58.3 | 38.3 | 40.7 | 69.9 | 39.7 | 39.4 |  | 40.9 |  |  | 43.4 | 37.7 | 40.2 | 27.1 | 34.1 | 70.0 | 38.0 |  |  |  | 46.1 | 39.3 | 45.8 | [5 empty] | 48.9 |  |  | 41.9 | 0.92 | 51.6 | 31.1 |  |  | 0.8 |  | 4 | 400 | 300 | 4000 |  | 400 | 1000 | 1.1 | 90 | 1.0 | 2.3 | 3 | 1000 | 0.9 | 2.9 | 1.4 | 2.9 | 1.8 | 1.6 | 2.0 | 1.1 | 1.3 | 0.9 | 1.1 |  | 1.5 |  |  | 1.0 | 1.1 | 1.2 | 2.5 | 0.7 | 2.1 | 0.8 |  |  |  | 1.5 | 1.0 | 1.5 | [5 empty] | 1.3 |  |  | 1.5 | 0.07 | 1.5 | 0.9 |  |  | 0.1 |  | 3 | 6 | 0.2 | 300 |  | 3 | 60 | 0.08 | 0.6 | 0.04 | 0.6 | 0.3 | 3 | 0.005 | 0.5 | 0.2 | 0.8 | 0.3 | 0.1 | 0.4 | 0.06 | 0.02 | 0.003 | 0.006 |  | 0.02 |  |  | 0.01 | 0.3 | 0.1 | 0.08 | 0.03 | 0.02 | 0.002 |  |  |  | 0.01 | 0.02 | 0.01 | [5 empty] | 0.006 |  |  | 0.006 | 0.02 | 0.03 | 0.02
210727_480_GSD-1G | GSD-1G | Secondary | 44.1 |  | 59 | 27630 | 23490 | 255000 |  | 29550 | 50600 | 49.2 | 8080 | 43.0 | 44.4 | 219 | 61400 | 41.4 | 60.4 | 42.2 | 53.7 | 37.5 | 55.8 | 39.2 | 39.3 | 68.7 | 38.7 | 39.4 |  | 39.0 |  |  | 43.1 | 35.8 | 38.5 | 24.5 | 33.0 | 66.5 | 37.9 |  |  |  | 47.3 | 39.6 | 46.9 | [5 empty] | 48.8 |  |  | 42.1 | 0.88 | 49.6 | 30.1 |  |  | 0.8 |  | 4 | 290 | 220 | 4000 |  | 290 | 1000 | 1.1 | 90 | 0.9 | 2.0 | 4 | 700 | 0.8 | 2.5 | 1.1 | 2.4 | 1.6 | 1.3 | 2.1 | 0.9 | 1.1 | 0.7 | 1.0 |  | 1.5 |  |  | 0.9 | 1.1 | 1.0 | 2.5 | 0.7 | 1.7 | 0.7 |  |  |  | 1.5 | 0.9 | 1.5 | [5 empty] | 1.1 |  |  | 1.1 | 0.08 | 1.1 | 0.7 |  |  | 0.1 |  | 3 | 6 | 0.2 | 300 |  | 3 | 50 | 0.06 | 0.4 | 0.05 | 0.7 | 0.3 | 3 | 0.02 | 0.4 | 0.1 | 0.9 | 0.3 | 0.2 | 0.4 | 0.08 | 0.02 | 0.003 | 0.005 |  | 0.08 |  |  | 0.01 | 0.4 | 0.1 | 0.3 | 0.03 | 0.02 | 0.002 |  |  |  | 0.01 | 0.01 | 0.01 | [5 empty] | 0.006 |  |  | 0.006 | 0.02 | 0.03 | 0.02
210727_504_GSD-1G | GSD-1G | Secondary | 43.3 |  | 60 | 27600 | 23410 | 258000 |  | 29310 | 50200 | 48.6 | 8070 | 42.8 | 41.1 | 213 | 61900 | 41.3 | 59.0 | 42.9 | 55.3 | 38.2 | 55.0 | 38.2 | 39.1 | 68.3 | 39.4 | 40.1 |  | 39.5 |  |  | 42.5 | 36.2 | 37.6 | 24.0 | 33.2 | 68.7 | 37.9 |  |  |  | 45.5 | 39.4 | 46.4 | [5 empty] | 48.6 |  |  | 41.7 | 0.90 | 48.9 | 29.8 |  |  | 0.9 |  | 3 | 270 | 200 | 4000 |  | 260 | 900 | 1.1 | 90 | 0.8 | 2.6 | 3 | 700 | 0.9 | 2.2 | 1.3 | 2.2 | 1.6 | 1.3 | 2.8 | 0.9 | 1.3 | 0.8 | 1.2 |  | 1.4 |  |  | 0.9 | 1.0 | 1.1 | 2.1 | 0.6 | 2.1 | 0.7 |  |  |  | 1.2 | 0.8 | 1.4 | [5 empty] | 1.0 |  |  | 1.0 | 0.07 | 1.1 | 0.8 |  |  | 0.1 |  | 3 | 6 | 0.2 | 300 |  | 3 | 50 | 0.08 | 0.4 | 0.04 | 0.7 | 0.3 | 3 | 0.02 | 0.4 | 0.1 | 1 | 0.3 | 0.2 | 0.3 | 0.07 | 0.003 | 0.003 | 0.006 |  | 0.02 |  |  | 0.01 | 0.3 | 0.1 | 0.3 | 0.03 | 0.02 | 0.002 |  |  |  | 0.01 | 0.003 | 0.04 | [5 empty] | 0.006 |  |  | 0.006 | 0.02 | 0.04 | 0.03
210727_505_GSD-1G | GSD-1G | Secondary | 44.3 |  | 64 | 27780 | 23650 | 259000 |  | 29560 | 50000 | 50.1 | 8100 | 43.0 | 44.3 | 214 | 62500 | 41.3 | 59.1 | 43.2 | 57 | 37.8 | 56.3 | 36.8 | 40.0 | 70.2 | 39.1 | 40.2 |  | 40.4 |  |  | 42.7 | 37.2 | 39.1 | 26.3 | 34.1 | 69.3 | 37.7 |  |  |  | 46.9 | 39.9 | 47.1 | [5 empty] | 48.9 |  |  | 40.9 | 0.89 | 48.8 | 30.2 |  |  | 0.8 |  | 4 | 250 | 180 | 3000 |  | 250 | 900 | 1.1 | 70 | 0.9 | 2.7 | 3 | 700 | 0.9 | 2.8 | 1.3 | 3 | 1.6 | 1.2 | 2.2 | 0.9 | 1.3 | 0.7 | 1.0 |  | 1.5 |  |  | 1.0 | 1.1 | 1.2 | 2.7 | 0.7 | 2.2 | 0.7 |  |  |  | 1.4 | 0.8 | 1.4 | [5 empty] | 1.0 |  |  | 0.9 | 0.08 | 1.1 | 0.8 |  |  | 0.1 |  | 3 | 7 | 0.2 | 300 |  | 3 | 50 | 0.08 | 0.5 | 0.03 | 0.8 | 0.3 | 3 | 0.02 | 0.4 | 0.1 | 1 | 0.3 | 0.2 | 0.5 | 0.06 | 0.003 | 0.003 | 0.02 |  | 0.02 |  |  | 0.02 | 0.4 | 0.09 | 0.4 | 0.03 | 0.09 | 0.01 |  |  |  | 0.01 | 0.003 | 0.05 | [5 empty] | 0.006 |  |  | 0.006 | 0.02 | 0.03 | 0.02
210728_004_GSD-1G | GSD-1G | Secondary | 46.1 |  | 60 | 28300 | 23920 | 279000 |  | 31800 | 50400 | 49.8 | 7800 | 43.0 | 46.3 | 222 | 52400 | 42.5 | 61.4 | 45 | 66 | 37.6 | 56.5 | 39.8 | 40.3 | 68.9 | 38.8 | 39.4 |  | 39.4 |  |  | 43.8 | 36.7 | 39.0 | 26.7 | 33.8 | 67.2 | 38.2 |  |  |  | 46.9 | 39.8 | 46.2 | [5 empty] | 49.3 |  |  | 42.9 | 1.10 | 50.5 | 29.8 |  |  | 1.0 |  | 9 | 500 | 190 | 11000 |  | 400 | 1000 | 1.0 | 100 | 1.0 | 2.4 | 4 | 1900 | 1.1 | 2.3 | 3 | 4 | 1.9 | 1.8 | 2.8 | 1.4 | 2.2 | 1.3 | 1.5 |  | 1.6 |  |  | 1.4 | 1.2 | 1.3 | 2.7 | 1.0 | 2.5 | 1.0 |  |  |  | 2.0 | 1.2 | 1.7 | [5 empty] | 1.5 |  |  | 1.4 | 0.14 | 1.4 | 0.8 |  |  | 0.2 |  | 3 | 7 | 0.2 | 700 |  | 4 | 100 | 0.1 | 0.5 | 0.03 | 0.9 | 0.5 | 4 | 0.03 | 0.6 | 0.2 | 2 | 0.4 | 0.4 | 0.8 | 0.09 | 0.02 | 0.009 | 0.02 |  | 0.08 |  |  | 0.008 | 0.3 | 0.2 | 0.5 | 0.05 | 0.02 | 0.01 |  |  |  | 0.01 | 0.003 | 0.01 | [5 empty] | 0.007 |  |  | 0.04 | 0.03 | 0.08 | 0.03
210728_005_GSD-1G | GSD-1G | Secondary | 45.7 |  | 57 | 28300 | 23890 | 274000 |  | 32000 | 50700 | 49.2 | 7750 | 43.6 | 45.6 | 221 | 52300 | 42.7 | 62.2 | 45 | 67 | 38.5 | 57.9 | 39.8 | 40.8 | 69.5 | 39.8 | 40.3 |  | 40.6 |  |  | 43.7 | 36.9 | 40.2 | 23.9 | 34.0 | 68.8 | 38.2 |  |  |  | 46.1 | 39.1 | 47.1 | [5 empty] | 49.7 |  |  | 42.4 | 1.06 | 51.1 | 30.1 |  |  | 1.0 |  | 9 | 400 | 200 | 12000 |  | 400 | 800 | 1.0 | 100 | 0.9 | 2.3 | 4 | 1900 | 1.0 | 2.6 | 3 | 4 | 1.6 | 1.8 | 2.5 | 1.0 | 1.7 | 1.1 | 1.1 |  | 1.5 |  |  | 1.1 | 1.1 | 1.5 | 2.8 | 1.0 | 2.6 | 1.1 |  |  |  | 1.9 | 1.2 | 1.8 | [5 empty] | 1.8 |  |  | 1.6 | 0.15 | 1.8 | 1.0 |  |  | 0.2 |  | 3 | 7 | 0.2 | 700 |  | 4 | 100 | 0.1 | 0.6 | 0.02 | 0.7 | 0.5 | 4 | 0.02 | 0.5 | 0.2 | 1 | 0.4 | 0.4 | 0.8 | 0.09 | 0.02 | 0.009 | 0.005 |  | 0.01 |  |  | 0.01 | 0.3 | 0.2 | 0.1 | 0.05 | 0.07 | 0.002 |  |  |  | 0.01 | 0.003 | 0.01 | [5 empty] | 0.007 |  |  | 0.03 | 0.03 | 0.08 | 0.04
210728_029_GSD-1G | GSD-1G | Secondary | 45.9 |  | 48 | 28300 | 23870 | 262000 |  | 31700 | 50500 | 49.2 | 7870 | 43.9 | 45.9 | 217 | 54000 | 42.3 | 60.4 | 44 | 63 | 37.4 | 56.2 | 39.1 | 40.7 | 69.1 | 38.9 | 40.1 |  | 39.8 |  |  | 43.2 | 36.8 | 39.1 | 27.0 | 33.6 | 68.6 | 38.1 |  |  |  | 45.9 | 40.0 | 47.7 | [5 empty] | 50.3 |  |  | 42.1 | 0.99 | 51.2 | 30.1 |  |  | 1.0 |  | 8 | 500 | 200 | 11000 |  | 500 | 800 | 1.1 | 90 | 0.9 | 2.6 | 4 | 1900 | 1.1 | 2.9 | 3 | 3 | 1.8 | 1.7 | 2.7 | 1.2 | 1.9 | 1.0 | 1.1 |  | 1.6 |  |  | 1.2 | 1.3 | 1.3 | 2.9 | 0.9 | 2.4 | 0.9 |  |  |  | 1.6 | 1.2 | 1.6 | [5 empty] | 1.5 |  |  | 1.2 | 0.14 | 1.5 | 0.8 |  |  | 0.2 |  | 3 | 7 | 0.2 | 600 |  | 4 | 90 | 0.1 | 0.7 | 0.02 | 0.9 | 0.4 | 4 | 0.004 | 0.6 | 0.2 | 2 | 0.4 | 0.4 | 0.8 | 0.09 | 0.02 | 0.01 | 0.005 |  | 0.06 |  |  | 0.01 | 0.4 | 0.2 | 0.6 | 0.05 | 0.02 | 0.002 |  |  |  | 0.01 | 0.003 | 0.04 | [5 empty] | 0.008 |  |  | 0.03 | 0.03 | 0.06 | 0.03
210728_030_GSD-1G | GSD-1G | Secondary | 46.8 |  | 50 | 28300 | 24020 | 263000 |  | 31700 | 51100 | 49.9 | 7900 | 44.0 | 44.2 | 221 | 54600 | 42.0 | 59.4 | 44 | 62 | 40.3 | 56.8 | 39.6 | 40.1 | 69.1 | 39.2 | 40.6 |  | 40.5 |  |  | 43.4 | 37.9 | 39.7 | 28 | 33.9 | 68.6 | 38.3 |  |  |  | 46.8 | 40.0 | 46.9 | [5 empty] | 49.3 |  |  | 42.5 | 1.00 | 51.4 | 29.8 |  |  | 0.9 |  | 8 | 500 | 200 | 12000 |  | 500 | 900 | 1.0 | 120 | 0.9 | 2.2 | 4 | 2000 | 1.1 | 2.5 | 3 | 4 | 1.8 | 1.7 | 2.2 | 1.2 | 1.7 | 1.0 | 1.0 |  | 1.5 |  |  | 1.0 | 1.2 | 1.3 | 3 | 0.9 | 2.9 | 1.0 |  |  |  | 1.8 | 1.1 | 1.6 | [5 empty] | 1.3 |  |  | 1.3 | 0.12 | 1.6 | 0.8 |  |  | 0.2 |  | 3 | 7 | 0.3 | 600 |  | 4 | 90 | 0.1 | 0.6 | 0.03 | 0.9 | 0.4 | 4 | 0.02 | 0.6 | 0.2 | 2 | 0.4 | 0.4 | 0.8 | 0.09 | 0.02 | 0.003 | 0.005 |  | 0.09 |  |  | 0.02 | 0.3 | 0.2 | 0.1 | 0.05 | 0.02 | 0.008 |  |  |  | 0.01 | 0.003 | 0.04 | [5 empty] | 0.03 |  |  | 0.007 | 0.02 | 0.05 | 0.02
210728_054_GSD-1G | GSD-1G | Secondary | 45.7 |  | 50 | 28400 | 23860 | 258000 |  | 31500 | 51100 | 49.8 | 8010 | 44.1 | 43.4 | 218 | 56300 | 41.6 | 60.7 | 44 | 59 | 38.9 | 56.5 | 39.3 | 40.0 | 69.0 | 38.9 | 39.4 |  | 39.8 |  |  | 43.5 | 37.3 | 39.3 | 24.5 | 34.0 | 69.4 | 37.7 |  |  |  | 46.4 | 39.1 | 47.3 | [5 empty] | 50.0 |  |  | 41.9 | 1.09 | 50.8 | 30.3 |  |  | 1.1 |  | 8 | 400 | 200 | 11000 |  | 400 | 900 | 1.2 | 100 | 0.9 | 2.1 | 4 | 1800 | 1.0 | 2.2 | 3 | 3 | 1.7 | 1.6 | 2.6 | 1.2 | 1.6 | 1.0 | 1.1 |  | 1.6 |  |  | 1.2 | 1.3 | 1.3 | 2.8 | 0.9 | 2.6 | 0.9 |  |  |  | 1.6 | 1.1 | 1.4 | [5 empty] | 1.3 |  |  | 1.2 | 0.14 | 1.3 | 0.7 |  |  | 0.2 |  | 2 | 7 | 0.2 | 600 |  | 4 | 100 | 0.1 | 0.8 | 0.04 | 0.6 | 0.4 | 4 | 0.02 | 0.6 | 0.2 | 2 | 0.4 | 0.3 | 0.7 | 0.09 | 0.003 | 0.003 | 0.005 |  | 0.02 |  |  | 0.02 | 0.3 | 0.2 | 0.1 | 0.05 | 0.1 | 0.01 |  |  |  | 0.01 | 0.003 | 0.01 | [5 empty] | 0.008 |  |  | 0.007 | 0.03 | 0.07 | 0.03
210728_055_GSD-1G | GSD-1G | Secondary | 46.9 |  | 53 | 28500 | 24020 | 262000 |  | 31600 | 50500 | 50.5 | 7970 | 43.9 | 42.4 | 217 | 56300 | 42.3 | 59.0 | 43 | 61 | 37.7 | 57.4 | 39.0 | 39.7 | 67.8 | 38.6 | 39.8 |  | 40.9 |  |  | 43.1 | 37.2 | 38.8 | 27 | 33.4 | 67.5 | 37.5 |  |  |  | 47.4 | 39.3 | 45.9 | [5 empty] | 49.2 |  |  | 42.0 | 1.08 | 50.7 | 30.3 |  |  | 1.0 |  | 9 | 400 | 190 | 12000 |  | 400 | 900 | 1.2 | 100 | 0.8 | 2.1 | 3 | 1900 | 0.9 | 2.1 | 3 | 4 | 1.6 | 1.7 | 2.6 | 1.2 | 1.7 | 1.0 | 1.1 |  | 1.7 |  |  | 1.2 | 1.4 | 1.4 | 3 | 0.9 | 2.4 | 1.0 |  |  |  | 1.7 | 1.1 | 1.3 | [5 empty] | 1.5 |  |  | 1.5 | 0.13 | 1.5 | 0.9 |  |  | 0.2 |  | 3 | 7 | 0.3 | 600 |  | 4 | 100 | 0.09 | 0.7 | 0.04 | 0.9 | 0.4 | 4 | 0.02 | 0.6 | 0.2 | 1 | 0.4 | 0.3 | 0.6 | 0.09 | 0.02 | 0.01 | 0.03 |  | 0.02 |  |  | 0.02 | 0.3 | 0.1 | 0.4 | 0.05 | 0.02 | 0.002 |  |  |  | 0.01 | 0.003 | 0.01 | [5 empty] | 0.008 |  |  | 0.007 | 0.02 | 0.06 | 0.03
210728_079_GSD-1G | GSD-1G | Secondary | 45.0 |  | 54 | 28600 | 23770 | 261000 |  | 31100 | 50600 | 49.8 | 7930 | 43.6 | 43.3 | 218 | 58200 | 42.8 | 61.2 | 45 | 63 | 37.0 | 56.7 | 37.6 | 40.2 | 69.9 | 39.1 | 40.0 |  | 40.6 |  |  | 43.5 | 36.1 | 40.0 | 26.1 | 34.0 | 70.6 | 38.0 |  |  |  | 46.3 | 40.3 | 46.8 | [5 empty] | 49.3 |  |  | 42.6 | 1.15 | 51.6 | 31.4 |  |  | 1.1 |  | 8 | 900 | 240 | 12000 |  | 400 | 1000 | 1.1 | 100 | 0.9 | 2.4 | 3 | 2000 | 1.0 | 2.3 | 3 | 4 | 1.5 | 1.5 | 2.3 | 1.0 | 1.7 | 0.8 | 1.0 |  | 1.5 |  |  | 1.0 | 1.2 | 1.3 | 2.7 | 0.8 | 2.4 | 0.8 |  |  |  | 1.8 | 0.9 | 1.4 | [5 empty] | 1.3 |  |  | 1.2 | 0.16 | 1.2 | 0.8 |  |  | 0.2 |  | 3 | 8 | 0.2 | 500 |  | 4 | 100 | 0.09 | 0.9 | 0.04 | 0.9 | 0.4 | 4 | 0.03 | 0.5 | 0.2 | 1 | 0.5 | 0.3 | 0.6 | 0.09 | 0.02 | 0.003 | 0.005 |  | 0.02 |  |  | 0.02 | 0.3 | 0.2 | 0.1 | 0.04 | 0.02 | 0.009 |  |  |  | 0.05 | 0.02 | 0.04 | [5 empty] | 0.008 |  |  | 0.007 | 0.03 | 0.05 | 0.03
210728_080_GSD-1G | GSD-1G | Secondary | 46.8 |  | 57 | 28400 | 23860 | 258000 |  | 31300 | 50600 | 49.9 | 7990 | 44.4 | 43.6 | 219 | 58500 | 41.8 | 60.8 | 44 | 63 | 39.8 | 58.0 | 39.2 | 40.5 | 70.2 | 40.5 | 40.4 |  | 40.8 |  |  | 44.1 | 38.0 | 41.0 | 28 | 34.8 | 67 | 38.2 |  |  |  | 47.3 | 40.9 | 48.3 | [5 empty] | 50.2 |  |  | 43.6 | 1.05 | 50.9 | 30.2 |  |  | 1.0 |  | 9 | 500 | 230 | 12000 |  | 400 | 800 | 1.0 | 100 | 0.8 | 2.6 | 4 | 1900 | 1.1 | 2.0 | 3 | 5 | 1.7 | 1.6 | 2.3 | 1.1 | 1.5 | 1.2 | 1.0 |  | 1.5 |  |  | 1.0 | 1.2 | 1.4 | 3 | 0.9 | 3 | 0.9 |  |  |  | 1.8 | 1.2 | 1.8 | [5 empty] | 1.5 |  |  | 1.2 | 0.12 | 1.4 | 1.0 |  |  | 0.2 |  | 3 | 8 | 0.2 | 500 |  | 4 | 100 | 0.08 | 0.5 | 0.04 | 0.9 | 0.4 | 4 | 0.04 | 0.6 | 0.2 | 2 | 0.5 | 0.3 | 0.5 | 0.09 | 0.03 | 0.003 | 0.005 |  | 0.08 |  |  | 0.02 | 0.3 | 0.2 | 0.1 | 0.05 | 0.02 | 0.002 |  |  |  | 0.01 | 0.01 | 0.01 | [5 empty] | 0.008 |  |  | 0.007 | 0.02 | 0.04 | 0.02
210728_104_GSD-1G | GSD-1G | Secondary | 45.8 |  | 52 | 28200 | 23890 | 264000 |  | 31100 | 50600 | 50.3 | 8000 | 44.3 | 43.6 | 221 | 60500 | 42.0 | 61.7 | 45 | 59 | 39.1 | 57.4 | 40 | 40.8 | 68.8 | 39.2 | 40.2 |  | 40.7 |  |  | 43.8 | 37.6 | 39.2 | 26 | 33.6 | 67.6 | 37.2 |  |  |  | 45.2 | 39.4 | 46.4 | [5 empty] | 49.4 |  |  | 42.6 | 1.06 | 51.3 | 30.6 |  |  | 1.0 |  | 9 | 500 | 210 | 13000 |  | 500 | 900 | 1.1 | 90 | 1.0 | 2.7 | 3 | 2000 | 1.0 | 2.7 | 3 | 4 | 1.6 | 1.7 | 3 | 1.2 | 1.4 | 1.0 | 1.0 |  | 1.9 |  |  | 1.1 | 1.2 | 1.3 | 3 | 1.0 | 2.1 | 0.8 |  |  |  | 1.8 | 0.9 | 1.2 | [5 empty] | 1.3 |  |  | 1.2 | 0.16 | 1.3 | 0.8 |  |  | 0.2 |  | 3 | 8 | 0.2 | 500 |  | 4 | 90 | 0.09 | 0.7 | 0.05 | 0.9 | 0.4 | 4 | 0.03 | 0.6 | 0.2 | 2 | 0.4 | 0.3 | 0.7 | 0.09 | 0.01 | 0.003 | 0.005 |  | 0.08 |  |  | 0.02 | 0.3 | 0.2 | 0.6 | 0.04 | 0.08 | 0.002 |  |  |  | 0.05 | 0.004 | 0.06 | [5 empty] | 0.008 |  |  | 0.007 | 0.04 | 0.05 | 0.04
210728_105_GSD-1G | GSD-1G | Secondary | 45.8 |  | 57 | 28200 | 24020 | 265000 |  | 31000 | 50100 | 49.4 | 7930 | 43.6 | 43.2 | 219 | 59700 | 40.6 | 59.4 | 44 | 59 | 39.6 | 57.3 | 36.8 | 39.6 | 69.4 | 39.7 | 39.8 |  | 40.3 |  |  | 44.3 | 37.5 | 40.3 | 24 | 34.6 | 69.7 | 38.1 |  |  |  | 47.4 | 39.5 | 46.5 | [5 empty] | 49.6 |  |  | 42.3 | 1.15 | 50.8 | 30.8 |  |  | 0.9 |  | 9 | 400 | 180 | 13000 |  | 500 | 1000 | 1.1 | 110 | 1.1 | 2.5 | 4 | 2200 | 1.0 | 2.5 | 3 | 4 | 1.8 | 1.8 | 2.7 | 1.1 | 1.9 | 1.0 | 1.2 |  | 1.7 |  |  | 1.3 | 1.1 | 1.3 | 3 | 1.0 | 2.5 | 0.9 |  |  |  | 1.7 | 1.1 | 1.2 | [5 empty] | 1.5 |  |  | 1.2 | 0.15 | 1.5 | 0.9 |  |  | 0.2 |  | 2 | 8 | 0.3 | 500 |  | 4 | 100 | 0.09 | 0.5 | 0.04 | 0.8 | 0.4 | 4 | 0.03 | 0.6 | 0.2 | 2 | 0.5 | 0.3 | 0.6 | 0.09 | 0.02 | 0.003 | 0.005 |  | 0.09 |  |  | 0.03 | 0.3 | 0.1 | 0.1 | 0.05 | 0.02 | 0.002 |  |  |  | 0.01 | 0.004 | 0.01 | [5 empty] | 0.008 |  |  | 0.03 | 0.02 | 0.06 | 0.02
210728_129_GSD-1G | GSD-1G | Secondary | 46.0 |  | 59 | 28200 | 23920 | 260000 |  | 30600 | 50500 | 49.4 | 7950 | 44.0 | 43.1 | 220 | 61300 | 41.6 | 63.3 | 45 | 58 | 37.1 | 56.7 | 39.1 | 40.2 | 67.5 | 38.9 | 39.8 |  | 39.4 |  |  | 43.8 | 37.1 | 38.7 | 29 | 33.5 | 66.5 | 37.4 |  |  |  | 45.1 | 39.1 | 46.6 | [5 empty] | 49.7 |  |  | 42.0 | 1.06 | 51.1 | 30.8 |  |  | 1.0 |  | 10 | 500 | 200 | 12000 |  | 500 | 900 | 1.2 | 100 | 0.9 | 2.4 | 3 | 2000 | 1.1 | 2.5 | 3 | 4 | 1.4 | 1.6 | 2.6 | 1.0 | 1.7 | 0.9 | 1.1 |  | 1.5 |  |  | 1.0 | 1.3 | 1.1 | 3 | 0.8 | 2.4 | 0.9 |  |  |  | 1.5 | 1.1 | 1.5 | [5 empty] | 1.3 |  |  | 1.3 | 0.13 | 1.4 | 0.9 |  |  | 0.2 |  | 3 | 8 | 0.2 | 500 |  | 4 | 90 | 0.1 | 0.8 | 0.04 | 0.8 | 0.4 | 4 | 0.005 | 0.5 | 0.2 | 1 | 0.5 | 0.3 | 0.6 | 0.09 | 0.02 | 0.01 | 0.02 |  | 0.02 |  |  | 0.02 | 0.3 | 0.2 | 0.1 | 0.04 | 0.02 | 0.002 |  |  |  | 0.08 | 0.004 | 0.04 | [5 empty] | 0.008 |  |  | 0.007 | 0.01 | 0.06 | 0.04
210728_130_GSD-1G | GSD-1G | Secondary | 46.0 |  | 61 | 28100 | 24000 | 267000 |  | 30800 | 49900 | 50.1 | 7990 | 43.2 | 42.9 | 219 | 61600 | 41.4 | 61.0 | 44 | 61 | 38.1 | 57.0 | 39.6 | 41.2 | 68.5 | 39.2 | 40.0 |  | 39.8 |  |  | 43.2 | 36.3 | 40.1 | 23 | 33.4 | 68.5 | 37.3 |  |  |  | 46.2 | 39.8 | 46.3 | [5 empty] | 48.5 |  |  | 40.9 | 1.03 | 50.7 | 30.7 |  |  | 1.1 |  | 10 | 500 | 240 | 17000 |  | 500 | 1100 | 1.1 | 110 | 1.0 | 2.5 | 4 | 2200 | 1.0 | 2.4 | 3 | 4 | 1.9 | 1.7 | 2.7 | 1.1 | 1.5 | 0.9 | 1.2 |  | 1.5 |  |  | 1.2 | 1.2 | 1.4 | 3 | 1.0 | 2.5 | 0.9 |  |  |  | 1.9 | 1.2 | 1.6 | [5 empty] | 1.5 |  |  | 1.2 | 0.14 | 1.4 | 1.0 |  |  | 0.2 |  | 3 | 8 | 0.3 | 500 |  | 4 | 100 | 0.1 | 0.5 | 0.04 | 0.9 | 0.4 | 4 | 0.03 | 0.6 | 0.2 | 1 | 0.5 | 0.3 | 0.6 | 0.1 | 0.02 | 0.01 | 0.005 |  | 0.09 |  |  | 0.02 | 0.4 | 0.1 | 0.1 | 0.05 | 0.02 | 0.01 |  |  |  | 0.01 | 0.004 | 0.01 | [5 empty] | 0.008 |  |  | 0.007 | 0.03 | 0.05 | 0.03
210728_154_GSD-1G | GSD-1G | Secondary | 45.9 |  | 64 | 28300 | 24090 | 265000 |  | 30800 | 50200 | 50.3 | 8000 | 43.6 | 44.0 | 220 | 62200 | 41.0 | 61.4 | 44 | 60 | 38.7 | 58.2 | 39.4 | 40.2 | 69.0 | 39.8 | 40.0 |  | 40.1 |  |  | 44.1 | 37.5 | 39.5 | 27 | 33.8 | 67.0 | 37.8 |  |  |  | 45.5 | 39.8 | 45.8 | [5 empty] | 48.5 |  |  | 42.0 | 1.01 | 50.6 | 31.7 |  |  | 1.0 |  | 11 | 500 | 200 | 13000 |  | 500 | 800 | 1.0 | 90 | 0.9 | 2.6 | 6 | 2100 | 1.1 | 2.6 | 3 | 4 | 1.6 | 1.7 | 2.4 | 1.0 | 1.4 | 1.0 | 0.8 |  | 1.6 |  |  | 1.1 | 1.2 | 1.4 | 3 | 0.8 | 2.7 | 0.9 |  |  |  | 1.7 | 1.1 | 1.7 | [5 empty] | 1.3 |  |  | 1.3 | 0.14 | 1.2 | 0.8 |  |  | 0.2 |  | 3 | 8 | 0.3 | 500 |  | 4 | 100 | 0.1 | 0.6 | 0.04 | 0.8 | 0.3 | 4 | 0.04 | 0.6 | 0.2 | 2 | 0.5 | 0.3 | 0.5 | 0.1 | 0.02 | 0.003 | 0.005 |  | 0.02 |  |  | 0.01 | 0.3 | 0.2 | 0.5 | 0.04 | 0.08 | 0.003 |  |  |  | 0.01 | 0.004 | 0.06 | [5 empty] | 0.03 |  |  | 0.03 | 0.03 | 0.05 | 0.03
210728_155_GSD-1G | GSD-1G | Secondary | 45.2 |  | 59 | 27800 | 23910 | 266000 |  | 30300 | 50200 | 50.4 | 8030 | 43.3 | 45.2 | 219 | 62500 | 41.7 | 60.6 | 45 | 57.9 | 38.6 | 56.6 | 39 | 39.3 | 68.7 | 39.4 | 39.9 |  | 39.1 |  |  | 43.4 | 37.7 | 39.0 | 26.0 | 33.5 | 72.6 | 38.0 |  |  |  | 45.8 | 38.9 | 47.4 | [5 empty] | 49.9 |  |  | 42.0 | 1.03 | 49.6 | 30.4 |  |  | 1.0 |  | 9 | 400 | 170 | 12000 |  | 400 | 800 | 1.1 | 110 | 1.0 | 2.7 | 3 | 2200 | 1.1 | 2.9 | 4 | 2.9 | 2.0 | 1.3 | 3 | 1.0 | 1.4 | 0.9 | 0.9 |  | 1.6 |  |  | 1.1 | 1.2 | 1.5 | 2.9 | 0.8 | 2.7 | 1.1 |  |  |  | 1.6 | 1.0 | 1.3 | [5 empty] | 1.4 |  |  | 1.3 | 0.14 | 1.3 | 0.8 |  |  | 0.2 |  | 3 | 8 | 0.3 | 500 |  | 4 | 90 | 0.1 | 0.5 | 0.04 | 0.8 | 0.4 | 4 | 0.02 | 0.6 | 0.2 | 1 | 0.5 | 0.3 | 0.6 | 0.1 | 0.02 | 0.003 | 0.005 |  | 0.1 |  |  | 0.02 | 0.3 | 0.2 | 0.1 | 0.04 | 0.02 | 0.01 |  |  |  | 0.01 | 0.004 | 0.01 | [5 empty] | 0.008 |  |  | 0.03 | 0.03 | 0.04 | 0.02
210728_179_GSD-1G | GSD-1G | Secondary | 45.7 |  | 63 | 27800 | 24020 | 268000 |  | 30200 | 50600 | 50.4 | 8020 | 43.5 | 42.8 | 220 | 63200 | 42.4 | 59.8 | 44 | 60 | 39.2 | 57.0 | 38.7 | 39.5 | 69.1 | 39.2 | 40.4 |  | 40.3 |  |  | 43.9 | 36.4 | 38.8 | 24 | 33.8 | 69.3 | 37.8 |  |  |  | 46.3 | 39.7 | 47.5 | [5 empty] | 49.7 |  |  | 41.9 | 1.09 | 50.1 | 30.1 |  |  | 0.9 |  | 10 | 500 | 240 | 13000 |  | 500 | 800 | 1.1 | 90 | 0.8 | 2.4 | 3 | 2100 | 1.1 | 2.6 | 3 | 3 | 1.7 | 1.5 | 2.5 | 1.0 | 1.3 | 1.0 | 1.1 |  | 1.7 |  |  | 1.1 | 1.3 | 1.1 | 3 | 0.9 | 2.3 | 0.8 |  |  |  | 1.7 | 1.0 | 1.3 | [5 empty] | 1.4 |  |  | 1.3 | 0.14 | 1.4 | 0.8 |  |  | 0.2 |  | 3 | 8 | 0.2 | 500 |  | 4 | 80 | 0.09 | 0.6 | 0.03 | 0.8 | 0.3 | 4 | 0.03 | 0.6 | 0.2 | 1 | 0.5 | 0.3 | 0.6 | 0.1 | 0.01 | 0.003 | 0.005 |  | 0.06 |  |  | 0.02 | 0.3 | 0.2 | 0.1 | 0.04 | 0.08 | 0.002 |  |  |  | 0.05 | 0.004 | 0.01 | [5 empty] | 0.008 |  |  | 0.007 | 0.03 | 0.05 | 0.03
210728_180_GSD-1G | GSD-1G | Secondary | 46.5 |  | 61 | 28000 | 24080 | 268000 |  | 30300 | 50900 | 50.6 | 8080 | 44.1 | 43.3 | 221 | 64100 | 42.3 | 62.4 | 45 | 58 | 38.0 | 58.9 | 39.9 | 40.7 | 69.8 | 40.1 | 41.4 |  | 40.2 |  |  | 44.6 | 38.2 | 39.6 | 27 | 34.2 | 69.1 | 38.6 |  |  |  | 46.4 | 39.9 | 47.3 | [5 empty] | 50.5 |  |  | 43.2 | 1.10 | 51.2 | 30.9 |  |  | 1.0 |  | 10 | 500 | 220 | 13000 |  | 400 | 800 | 1.2 | 140 | 0.8 | 2.4 | 4 | 2100 | 1.0 | 2.8 | 4 | 4 | 1.7 | 1.5 | 2.5 | 1.0 | 1.3 | 1.0 | 1.1 |  | 1.6 |  |  | 1.1 | 1.3 | 1.4 | 4 | 0.9 | 2.3 | 0.8 |  |  |  | 1.5 | 0.9 | 1.6 | [5 empty] | 1.3 |  |  | 1.3 | 0.15 | 1.4 | 0.8 |  |  | 0.2 |  | 3 | 8 | 0.3 | 500 |  | 4 | 100 | 0.07 | 0.6 | 0.05 | 0.7 | 0.3 | 4 | 0.03 | 0.6 | 0.2 | 1 | 0.5 | 0.3 | 0.6 | 0.09 | 0.004 | 0.01 | 0.005 |  | 0.02 |  |  | 0.02 | 0.4 | 0.2 | 0.1 | 0.04 | 0.1 | 0.003 |  |  |  | 0.05 | 0.01 | 0.06 | [5 empty] | 0.008 |  |  | 0.008 | 0.02 | 0.04 | 0.02
210728_204_GSD-1G | GSD-1G | Secondary | 45.7 |  | 63 | 27800 | 24040 | 269000 |  | 30100 | 50100 | 50.5 | 7980 | 43.2 | 45.1 | 221 | 63900 | 42.2 | 60.9 | 44 | 55 | 39.0 | 56.7 | 39.3 | 39.7 | 68.9 | 39.5 | 39.7 |  | 39.4 |  |  | 43.7 | 36.7 | 39.1 | 27 | 33.6 | 67.8 | 37.8 |  |  |  | 47.1 | 38.8 | 46.5 | [5 empty] | 49.9 |  |  | 41.9 | 1.04 | 51.1 | 30.1 |  |  | 1.1 |  | 9 | 500 | 250 | 13000 |  | 500 | 900 | 1.3 | 110 | 0.9 | 2.8 | 4 | 2400 | 1.1 | 2.8 | 4 | 3 | 1.6 | 1.9 | 2.7 | 1.2 | 1.5 | 0.9 | 1.3 |  | 1.6 |  |  | 1.2 | 1.5 | 1.3 | 3 | 1.0 | 2.3 | 0.9 |  |  |  | 1.8 | 1.0 | 1.2 | [5 empty] | 1.5 |  |  | 1.3 | 0.14 | 1.4 | 0.9 |  |  | 0.2 |  | 3 | 8 | 0.2 | 500 |  | 4 | 90 | 0.1 | 0.5 | 0.03 | 0.7 | 0.3 | 4 | 0.04 | 0.7 | 0.2 | 2 | 0.5 | 0.3 | 0.6 | 0.08 | 0.01 | 0.01 | 0.005 |  | 0.09 |  |  | 0.01 | 0.3 | 0.1 | 0.1 | 0.04 | 0.02 | 0.002 |  |  |  | 0.01 | 0.004 | 0.04 | [5 empty] | 0.008 |  |  | 0.007 | 0.04 | 0.05 | 0.04
210728_205_GSD-1G | GSD-1G | Secondary | 46.2 |  | 65 | 27900 | 23970 | 266000 |  | 30000 | 50400 | 49.4 | 7910 | 42.6 | 44.2 | 217 | 63500 | 41.2 | 61.4 | 44 | 61 | 38.7 | 57.0 | 38.9 | 39.8 | 67.9 | 38.5 | 39.2 |  | 39.6 |  |  | 43.8 | 36.8 | 39.1 | 26.4 | 33.4 | 68.6 | 38.0 |  |  |  | 46.4 | 39.5 | 46.6 | [5 empty] | 49.5 |  |  | 43.1 | 1.11 | 50.7 | 31.2 |  |  | 1.0 |  | 10 | 500 | 220 | 13000 |  | 500 | 1000 | 1.1 | 110 | 1.0 | 2.6 | 3 | 2200 | 1.1 | 2.8 | 3 | 4 | 1.6 | 1.5 | 2.6 | 1.0 | 1.5 | 0.9 | 1.1 |  | 1.7 |  |  | 1.2 | 1.3 | 1.2 | 2.7 | 0.8 | 2.6 | 0.9 |  |  |  | 1.8 | 1.0 | 1.5 | [5 empty] | 1.3 |  |  | 1.4 | 0.15 | 1.3 | 0.8 |  |  | 0.2 |  | 3 | 8 | 0.3 | 500 |  | 4 | 70 | 0.08 | 0.7 | 0.03 | 0.6 | 0.3 | 4 | 0.03 | 0.6 | 0.2 | 1 | 0.5 | 0.2 | 0.4 | 0.08 | 0.02 | 0.003 | 0.02 |  | 0.08 |  |  | 0.01 | 0.3 | 0.2 | 0.5 | 0.04 | 0.02 | 0.002 |  |  |  | 0.05 | 0.004 | 0.01 | [5 empty] | 0.04 |  |  | 0.007 | 0.02 | 0.05 | 0.01
210728_229_GSD-1G | GSD-1G | Secondary | 46.2 |  | 61 | 28100 | 24010 | 270000 |  | 30000 | 50000 | 49.6 | 7940 | 43.6 | 42.2 | 219 | 63900 | 41.9 | 61.1 | 44 | 56 | 39.2 | 57.8 | 40.0 | 39.7 | 68.2 | 39.5 | 39.7 |  | 40.1 |  |  | 44.9 | 37.3 | 39.0 | 28 | 33.8 | 69.1 | 38.4 |  |  |  | 46.8 | 39.9 | 46.3 | [5 empty] | 49.5 |  |  | 41.8 | 1.06 | 50.8 | 30.8 |  |  | 1.0 |  | 11 | 700 | 240 | 13000 |  | 400 | 800 | 1.1 | 110 | 0.8 | 2.5 | 3 | 2100 | 1.1 | 2.5 | 3 | 3 | 1.7 | 1.5 | 2.8 | 1.1 | 1.5 | 1.1 | 1.0 |  | 1.8 |  |  | 1.3 | 1.2 | 1.3 | 3 | 0.8 | 2.5 | 0.9 |  |  |  | 1.6 | 1.0 | 1.5 | [5 empty] | 1.4 |  |  | 1.2 | 0.14 | 1.5 | 0.9 |  |  | 0.2 |  | 3 | 8 | 0.2 | 500 |  | 4 | 90 | 0.1 | 0.6 | 0.04 | 0.7 | 0.3 | 4 | 0.03 | 0.7 | 0.2 | 1 | 0.4 | 0.3 | 0.7 | 0.08 | 0.02 | 0.003 | 0.005 |  | 0.02 |  |  | 0.01 | 0.3 | 0.1 | 0.1 | 0.05 | 0.02 | 0.009 |  |  |  | 0.01 | 0.004 | 0.01 | [5 empty] | 0.008 |  |  | 0.03 | 0.04 | 0.03 | 0.02
210728_230_GSD-1G | GSD-1G | Secondary | 46.1 |  | 63 | 28100 | 24110 | 270000 |  | 29900 | 51000 | 50.2 | 8000 | 43.5 | 42.9 | 219 | 63800 | 42.3 | 61.3 | 44 | 61 | 39.1 | 57.3 | 37.3 | 40.1 | 69.2 | 39.5 | 40.2 |  | 40.5 |  |  | 44.5 | 37.0 | 40.4 | 31 | 33.6 | 69.1 | 37.7 |  |  |  | 45.6 | 39.9 | 47.4 | [5 empty] | 48.6 |  |  | 42.5 | 0.96 | 51.7 | 31.2 |  |  | 1.2 |  | 10 | 700 | 260 | 13000 |  | 400 | 1100 | 1.3 | 100 | 1.0 | 2.4 | 4 | 2400 | 1.2 | 2.6 | 4 | 4 | 2.0 | 1.9 | 2.5 | 1.2 | 1.6 | 1.0 | 1.0 |  | 1.6 |  |  | 1.3 | 1.3 | 1.8 | 4 | 0.9 | 2.6 | 0.9 |  |  |  | 1.9 | 1.0 | 1.4 | [5 empty] | 1.4 |  |  | 1.5 | 0.13 | 1.5 | 1.0 |  |  | 0.2 |  | 3 | 8 | 0.3 | 500 |  | 4 | 80 | 0.1 | 0.7 | 0.03 | 0.8 | 0.3 | 4 | 0.04 | 0.6 | 0.2 | 1 | 0.4 | 0.3 | 0.7 | 0.08 | 0.004 | 0.01 | 0.005 |  | 0.1 |  |  | 0.02 | 0.3 | 0.1 | 0.1 | 0.04 | 0.1 | 0.002 |  |  |  | 0.01 | 0.004 | 0.01 | [5 empty] | 0.008 |  |  | 0.007 | 0.03 | 0.03 | 0.03
210728_254_GSD-1G | GSD-1G | Secondary | 46.8 |  | 62 | 28600 | 24070 | 267000 |  | 30600 | 50100 | 50.4 | 8050 | 44.3 | 43.7 | 223 | 65400 | 42.5 | 63.0 | 44 | 60 | 38.9 | 57.4 | 39.2 | 41.1 | 68.8 | 39.5 | 40.0 |  | 39.9 |  |  | 44.4 | 37.0 | 39.3 | 32 | 33.4 | 69.1 | 38.8 |  |  |  | 46.9 | 39.4 | 47.3 | [5 empty] | 50.8 |  |  | 42.7 | 1.18 | 50.9 | 31.4 |  |  | 1.1 |  | 10 | 800 | 200 | 12000 |  | 900 | 1000 | 1.1 | 110 | 1.0 | 2.3 | 5 | 2400 | 1.2 | 2.7 | 3 | 4 | 1.6 | 1.6 | 2.8 | 1.2 | 1.9 | 1.0 | 1.0 |  | 1.5 |  |  | 1.2 | 1.2 | 1.4 | 3 | 0.8 | 2.5 | 0.9 |  |  |  | 1.7 | 1.1 | 1.6 | [5 empty] | 1.5 |  |  | 1.4 | 0.16 | 1.4 | 0.8 |  |  | 0.2 |  | 3 | 8 | 0.3 | 500 |  | 4 | 90 | 0.09 | 0.6 | 0.04 | 0.8 | 0.3 | 4 | 0.03 | 0.7 | 0.3 | 1 | 0.5 | 0.2 | 0.6 | 0.09 | 0.02 | 0.003 | 0.005 |  | 0.02 |  |  | 0.02 | 0.3 | 0.2 | 0.1 | 0.04 | 0.02 | 0.003 |  |  |  | 0.01 | 0.02 | 0.01 | [5 empty] | 0.008 |  |  | 0.03 | 0.03 | 0.04 | 0.03
210728_255_GSD-1G | GSD-1G | Secondary | 44.9 |  | 60 | 27900 | 23820 | 265000 |  | 29700 | 50400 | 49.7 | 8020 | 43.7 | 42.0 | 218 | 63800 | 41.3 | 61.5 | 43 | 56 | 37.7 | 56.2 | 37.8 | 39.8 | 68.4 | 39.0 | 39.0 |  | 39.2 |  |  | 43.5 | 36.2 | 38.1 | 26.3 | 33.8 | 68.2 | 38.0 |  |  |  | 46.5 | 38.7 | 47.4 | [5 empty] | 50.1 |  |  | 42.5 | 1.10 | 49.6 | 30.1 |  |  | 1.0 |  | 10 | 400 | 230 | 13000 |  | 500 | 800 | 1.1 | 120 | 1.1 | 2.3 | 4 | 2200 | 1.1 | 2.5 | 3 | 3 | 1.7 | 1.5 | 2.6 | 1.0 | 1.5 | 1.0 | 1.1 |  | 1.7 |  |  | 1.3 | 1.4 | 1.6 | 2.8 | 1.1 | 2.6 | 1.1 |  |  |  | 1.9 | 1.1 | 1.4 | [5 empty] | 1.4 |  |  | 1.4 | 0.14 | 1.4 | 0.8 |  |  | 0.2 |  | 3 | 8 | 0.3 | 500 |  | 4 | 90 | 0.09 | 0.6 | 0.04 | 0.7 | 0.3 | 4 | 0.05 | 0.6 | 0.2 | 1 | 0.4 | 0.3 | 0.5 | 0.08 | 0.03 | 0.01 | 0.005 |  | 0.02 |  |  | 0.02 | 0.3 | 0.1 | 0.5 | 0.05 | 0.02 | 0.003 |  |  |  | 0.05 | 0.01 | 0.01 | [5 empty] | 0.008 |  |  | 0.007 | 0.004 | 0.03 | 0.03
210728_279_GSD-1G | GSD-1G | Secondary | 46.0 |  | 62 | 28000 | 24140 | 265000 |  | 29900 | 50700 | 50.8 | 8060 | 43.8 | 44.0 | 219 | 64000 | 41.0 | 62.3 | 43 | 58 | 38.0 | 57.0 | 39.8 | 39.7 | 68.7 | 39.3 | 40.2 |  | 40.5 |  |  | 43.5 | 36.5 | 39.0 | 25.5 | 33.8 | 68.8 | 38.3 |  |  |  | 46.4 | 39.8 | 46.8 | [5 empty] | 49.3 |  |  | 42.6 | 0.96 | 50.2 | 30.3 |  |  | 1.1 |  | 10 | 400 | 270 | 12000 |  | 400 | 1000 | 1.3 | 120 | 0.8 | 2.2 | 4 | 2200 | 0.9 | 2.4 | 4 | 4 | 1.7 | 1.7 | 2.5 | 1.1 | 1.7 | 1.1 | 1.2 |  | 1.7 |  |  | 1.2 | 1.3 | 1.4 | 2.7 | 1.0 | 2.8 | 1.2 |  |  |  | 2.0 | 1.3 | 1.5 | [5 empty] | 1.6 |  |  | 1.4 | 0.14 | 1.7 | 1.0 |  |  | 0.2 |  | 3 | 8 | 0.2 | 500 |  | 3 | 90 | 0.1 | 0.3 | 0.04 | 0.7 | 0.3 | 4 | 0.03 | 0.7 | 0.2 | 1 | 0.4 | 0.2 | 0.5 | 0.09 | 0.02 | 0.003 | 0.02 |  | 0.02 |  |  | 0.02 | 0.3 | 0.1 | 0.1 | 0.04 | 0.1 | 0.003 |  |  |  | 0.05 | 0.004 | 0.01 | [5 empty] | 0.008 |  |  | 0.007 | 0.04 | 0.05 | 0.03
210728_280_GSD-1G | GSD-1G | Secondary | 45.7 |  | 64 | 28100 | 23980 | 270000 |  | 29900 | 50600 | 50.3 | 8130 | 43.9 | 42.7 | 223 | 64700 | 42.2 | 62.1 | 45 | 60 | 39.8 | 58.4 | 42 | 41.5 | 71.0 | 40.1 | 41.2 |  | 41.5 |  |  | 44.9 | 37.3 | 39.7 | 28 | 34.4 | 69.3 | 38.6 |  |  |  | 47.5 | 40.5 | 48.0 | [5 empty] | 50.2 |  |  | 43.2 | 1.05 | 51.4 | 30.1 |  |  | 1.0 |  | 11 | 500 | 200 | 13000 |  | 400 | 800 | 1.4 | 130 | 1.1 | 2.3 | 4 | 2200 | 0.9 | 2.6 | 3 | 4 | 1.8 | 1.7 | 3 | 1.2 | 1.8 | 1.0 | 1.0 |  | 1.4 |  |  | 1.2 | 1.2 | 1.2 | 3 | 1.0 | 2.5 | 1.0 |  |  |  | 2.0 | 1.1 | 1.4 | [5 empty] | 1.6 |  |  | 1.4 | 0.13 | 1.6 | 0.8 |  |  | 0.2 |  | 3 | 8 | 0.3 | 500 |  | 4 | 90 | 0.09 | 0.7 | 0.03 | 0.8 | 0.4 | 4 | 0.02 | 0.7 | 0.2 | 1 | 0.4 | 0.2 | 0.7 | 0.09 | 0.004 | 0.003 | 0.02 |  | 0.02 |  |  | 0.01 | 0.3 | 0.2 | 0.5 | 0.04 | 0.02 | 0.003 |  |  |  | 0.05 | 0.004 | 0.01 | [5 empty] | 0.008 |  |  | 0.008 | 0.03 | 0.03 | 0.03
210728_304_GSD-1G | GSD-1G | Secondary | 47.3 |  | 62 | 28400 | 24440 | 277000 |  | 30100 | 51900 | 50.1 | 8130 | 43.6 | 44.8 | 221 | 64600 | 43.1 | 62.4 | 43 | 61 | 37.1 | 58.1 | 40.3 | 40.3 | 69.6 | 39.9 | 39.7 |  | 40.6 |  |  | 44.3 | 37.4 | 40.0 | 27 | 34.5 | 69.4 | 39.2 |  |  |  | 45.7 | 40.3 | 47.6 | [5 empty] | 50.5 |  |  | 44.0 | 1.03 | 50.7 | 31.7 |  |  | 1.6 |  | 10 | 500 | 220 | 24000 |  | 400 | 1000 | 1.3 | 150 | 1.0 | 2.9 | 4 | 2500 | 1.1 | 2.8 | 3 | 4 | 1.9 | 1.6 | 2.9 | 1.2 | 1.6 | 1.1 | 1.1 |  | 1.7 |  |  | 1.2 | 1.1 | 1.5 | 3 | 0.9 | 2.2 | 1.0 |  |  |  | 1.7 | 1.0 | 1.6 | [5 empty] | 1.6 |  |  | 1.5 | 0.13 | 1.6 | 1.2 |  |  | 0.2 |  | 4 | 8 | 0.2 | 500 |  | 3 | 90 | 0.09 | 0.6 | 0.04 | 0.7 | 0.3 | 4 | 0.02 | 0.7 | 0.3 | 1 | 0.5 | 0.2 | 0.5 | 0.08 | 0.02 | 0.01 | 0.005 |  | 0.02 |  |  | 0.02 | 0.4 | 0.1 | 0.1 | 0.05 | 0.02 | 0.003 |  |  |  | 0.01 | 0.004 | 0.04 | [5 empty] | 0.008 |  |  | 0.007 | 0.03 | 0.05 | 0.03
210728_305_GSD-1G | GSD-1G | Secondary | 45.3 |  | 62 | 28100 | 24100 | 267000 |  | 29600 | 52100 | 51.1 | 8080 | 43.8 | 44.1 | 219 | 62900 | 41.4 | 60.3 | 42 | 59 | 37.7 | 56.7 | 40.6 | 39.7 | 68.1 | 39.4 | 39.7 |  | 38.4 |  |  | 43.5 | 36.4 | 39.6 | 26 | 32.9 | 67.8 | 37.9 |  |  |  | 44.7 | 38.8 | 46.4 | [5 empty] | 48.7 |  |  | 41.8 | 0.94 | 50.9 | 30.3 |  |  | 1.2 |  | 10 | 600 | 400 | 12000 |  | 500 | 1200 | 1.3 | 120 | 1.0 | 2.5 | 4 | 2200 | 1.1 | 2.2 | 3 | 3 | 1.7 | 1.8 | 2.9 | 1.4 | 1.9 | 1.1 | 1.3 |  | 1.5 |  |  | 1.4 | 1.3 | 1.6 | 3 | 1.1 | 2.7 | 1.4 |  |  |  | 2.0 | 1.3 | 1.7 | [5 empty] | 1.5 |  |  | 1.5 | 0.14 | 1.8 | 1.1 |  |  | 0.2 |  | 4 | 8 | 0.2 | 500 |  | 3 | 90 | 0.09 | 0.8 | 0.02 | 0.6 | 0.3 | 4 | 0.02 | 0.7 | 0.2 | 1 | 0.5 | 0.2 | 0.6 | 0.09 | 0.02 | 0.01 | 0.02 |  | 0.02 |  |  | 0.01 | 0.3 | 0.1 | 0.9 | 0.05 | 0.02 | 0.002 |  |  |  | 0.01 | 0.01 | 0.01 | [5 empty] | 0.008 |  |  | 0.007 | 0.03 | 0.04 | 0.02
210728_329_GSD-1G | GSD-1G | Secondary | 45.2 |  | 56 | 28000 | 23890 | 263000 |  | 29900 | 50800 | 51.5 | 8130 | 44.3 | 44.3 | 220 | 63400 | 42.4 | 63.8 | 42 | 61 | 38.1 | 56.5 | 40 | 40.7 | 69.3 | 39.7 | 40.3 |  | 39.3 |  |  | 43.2 | 36.4 | 39.5 | 24 | 34.2 | 70.9 | 38.5 |  |  |  | 45.9 | 39.3 | 46.6 | [5 empty] | 49.7 |  |  | 42.2 | 1.02 | 49.3 | 29.4 |  |  | 1.0 |  | 10 | 500 | 280 | 12000 |  | 400 | 1000 | 1.3 | 120 | 1.0 | 2.2 | 4 | 2200 | 1.4 | 2.5 | 3 | 3 | 2.0 | 1.7 | 3 | 1.3 | 2.0 | 1.2 | 1.2 |  | 1.6 |  |  | 1.3 | 1.2 | 1.5 | 3 | 1.0 | 2.4 | 1.1 |  |  |  | 1.9 | 1.1 | 1.9 | [5 empty] | 1.6 |  |  | 1.4 | 0.15 | 1.6 | 0.9 |  |  | 0.2 |  | 4 | 8 | 0.3 | 500 |  | 3 | 90 | 0.08 | 0.6 | 0.03 | 0.7 | 0.3 | 5 | 0.03 | 0.7 | 0.2 | 1 | 0.5 | 0.3 | 0.8 | 0.09 | 0.02 | 0.003 | 0.005 |  | 0.06 |  |  | 0.02 | 0.4 | 0.1 | 0.2 | 0.04 | 0.08 | 0.003 |  |  |  | 0.01 | 0.004 | 0.01 | [5 empty] | 0.008 |  |  | 0.008 | 0.04 | 0.05 | 0.02
210728_330_GSD-1G | GSD-1G | Secondary | 45.5 |  | 59 | 28200 | 24090 | 267000 |  | 29700 | 51500 | 50.3 | 8080 | 43.2 | 43.7 | 218 | 63100 | 42.3 | 62.0 | 43 | 59 | 37.8 | 56.1 | 37.4 | 40.8 | 69.4 | 39.7 | 40.0 |  | 39.4 |  |  | 42.7 | 37.0 | 38.9 | 25 | 34.6 | 69.3 | 38.6 |  |  |  | 45.8 | 40.1 | 46.6 | [5 empty] | 51.2 |  |  | 42.8 | 1.05 | 50.1 | 30.2 |  |  | 1.2 |  | 9 | 400 | 200 | 13000 |  | 400 | 1000 | 1.1 | 120 | 0.8 | 2.3 | 4 | 2200 | 1.2 | 2.6 | 3 | 4 | 1.6 | 1.8 | 2.6 | 1.1 | 1.8 | 1.0 | 1.2 |  | 1.4 |  |  | 1.2 | 1.4 | 1.3 | 3 | 1.1 | 2.7 | 1.0 |  |  |  | 1.8 | 1.2 | 1.6 | [5 empty] | 1.7 |  |  | 1.3 | 0.13 | 1.5 | 0.9 |  |  | 0.2 |  | 4 | 8 | 0.3 | 500 |  | 3 | 100 | 0.1 | 0.5 | 0.04 | 0.6 | 0.3 | 4 | 0.03 | 0.7 | 0.2 | 1 | 0.5 | 0.3 | 0.7 | 0.09 | 0.02 | 0.01 | 0.005 |  | 0.08 |  |  | 0.02 | 0.3 | 0.1 | 0.2 | 0.05 | 0.02 | 0.003 |  |  |  | 0.01 | 0.004 | 0.01 | [5 empty] | 0.03 |  |  | 0.008 | 0.02 | 0.05 | 0.03
210728_354_GSD-1G | GSD-1G | Secondary | 45.9 |  | 55 | 28300 | 24190 | 259000 |  | 29800 | 50900 | 50.4 | 8020 | 43.9 | 44.4 | 220 | 61800 | 41.9 | 61.3 | 42 | 59 | 38.0 | 57.1 | 40.1 | 41.1 | 70.3 | 40.4 | 41.4 |  | 40.3 |  |  | 44.2 | 36.7 | 38.5 | 31 | 34.2 | 70.6 | 39.2 |  |  |  | 46.8 | 40.9 | 47.7 | [5 empty] | 51.0 |  |  | 43.0 | 1.04 | 51.5 | 31.0 |  |  | 1.0 |  | 9 | 500 | 210 | 12000 |  | 400 | 900 | 1.3 | 120 | 1.1 | 2.5 | 5 | 2500 | 1.2 | 2.8 | 4 | 4 | 2.0 | 2.0 | 2.8 | 1.4 | 2.0 | 1.4 | 1.3 |  | 1.8 |  |  | 1.5 | 1.5 | 1.5 | 4 | 1.0 | 2.6 | 1.1 |  |  |  | 2.0 | 1.3 | 1.7 | [5 empty] | 1.8 |  |  | 1.4 | 0.14 | 1.8 | 1.0 |  |  | 0.2 |  | 4 | 8 | 0.2 | 500 |  | 3 | 100 | 0.09 | 0.5 | 0.02 | 0.7 | 0.3 | 4 | 0.02 | 0.8 | 0.3 | 1 | 0.4 | 0.2 | 0.6 | 0.09 | 0.03 | 0.003 | 0.005 |  | 0.02 |  |  | 0.02 | 0.3 | 0.1 | 0.6 | 0.04 | 0.02 | 0.009 |  |  |  | 0.01 | 0.004 | 0.04 | [5 empty] | 0.008 |  |  | 0.008 | 0.03 | 0.05 | 0.03
210728_355_GSD-1G | GSD-1G | Secondary | 45.8 |  | 56 | 28100 | 24030 | 259000 |  | 29800 | 51100 | 50.1 | 8000 | 44.5 | 44.6 | 218 | 62000 | 42.0 | 59.5 | 42 | 61 | 38.2 | 57.2 | 40 | 41.0 | 70.2 | 40.1 | 41.0 |  | 40.5 |  |  | 44.7 | 36.6 | 40.5 | 26 | 34.5 | 69.9 | 39.1 |  |  |  | 47.3 | 40.6 | 47.4 | [5 empty] | 51.1 |  |  | 42.8 | 0.97 | 52.0 | 31.5 |  |  | 1.2 |  | 9 | 500 | 210 | 12000 |  | 400 | 1100 | 1.1 | 140 | 1.1 | 2.9 | 4 | 2500 | 1.1 | 2.6 | 3 | 4 | 1.6 | 2.0 | 4 | 1.4 | 1.9 | 1.1 | 1.1 |  | 1.7 |  |  | 1.3 | 1.5 | 1.4 | 3 | 1.1 | 2.7 | 1.0 |  |  |  | 1.9 | 1.2 | 1.7 | [5 empty] | 1.6 |  |  | 1.2 | 0.15 | 1.6 | 1.4 |  |  | 0.2 |  | 4 | 8 | 0.3 | 500 |  | 3 | 90 | 0.09 | 0.6 | 0.03 | 0.6 | 0.3 | 4 | 0.04 | 0.7 | 0.2 | 1 | 0.4 | 0.2 | 0.7 | 0.08 | 0.01 | 0.01 | 0.005 |  | 0.09 |  |  | 0.02 | 0.4 | 0.1 | 0.2 | 0.04 | 0.02 | 0.003 |  |  |  | 0.01 | 0.004 | 0.01 | [5 empty] | 0.04 |  |  | 0.007 | 0.04 | 0.04 | 0.02
210729_004_GSD-1G | GSD-1G | Secondary | 45.5 |  | 47.7 | 28300 | 23570 | 263000 |  | 29490 | 50400 | 49.6 | 8250 | 43.4 | 42.8 | 219 | 69000 | 42.3 | 62.4 | 40.6 | 65 | 39.4 | 56.6 | 39.3 | 40.2 | 68.3 | 39.1 | 38.9 |  | 39.6 |  |  | 43.1 | 36.9 | 40.3 | 29 | 33.5 | 70 | 38.1 |  |  |  | 46.2 | 39.6 | 45.9 | [5 empty] | 49.3 |  |  | 41.8 | 1.08 | 52.0 | 30.7 |  |  | 0.9 |  | 2.6 | 400 | 190 | 6000 |  | 290 | 700 | 0.9 | 90 | 1.0 | 2.5 | 4 | 1000 | 1.1 | 1.9 | 2.2 | 3 | 1.6 | 1.7 | 2.3 | 1.1 | 1.5 | 1.0 | 0.9 |  | 1.4 |  |  | 1.1 | 1.4 | 1.3 | 4 | 1.0 | 4 | 0.9 |  |  |  | 1.6 | 1.0 | 1.5 | [5 empty] | 1.2 |  |  | 1.3 | 0.12 | 1.4 | 0.8 |  |  | 0.3 |  | 3.0 | 7 | 0.2 | 700 |  | 4 | 100 | 0.1 | 0.6 | 0.03 | 0.7 | 0.4 | 4 | 0.02 | 0.6 | 0.1 | 1 | 0.3 | 0.3 | 0.7 | 0.07 | 0.02 | 0.003 | 0.005 |  | 0.06 |  |  | 0.02 | 0.4 | 0.1 | 0.1 | 0.04 | 0.02 | 0.002 |  |  |  | 0.01 | 0.003 | 0.1 | [5 empty] | 0.007 |  |  | 0.007 | 0.03 | 0.09 | 0.02
210729_005_GSD-1G | GSD-1G | Secondary | 46.6 |  | 51 | 28300 | 23720 | 260000 |  | 29600 | 50600 | 50.4 | 8210 | 44.0 | 45.3 | 220 | 69300 | 41.9 | 59.3 | 41.5 | 66.7 | 39.5 | 56.1 | 41.5 | 40.8 | 69.3 | 39.7 | 41.6 |  | 41.9 |  |  | 44.2 | 37.6 | 40.1 | 31 | 33.4 | 70 | 38.0 |  |  |  | 46.3 | 40.0 | 47.1 | [5 empty] | 50.2 |  |  | 41.5 | 1.06 | 51.1 | 30.7 |  |  | 0.9 |  | 3 | 300 | 160 | 6000 |  | 300 | 800 | 1.0 | 100 | 0.8 | 2.4 | 4 | 1000 | 0.9 | 2.1 | 2.1 | 2.7 | 1.8 | 1.4 | 2.2 | 1.0 | 1.5 | 0.8 | 0.9 |  | 1.7 |  |  | 1.0 | 1.2 | 1.1 | 5 | 0.8 | 3 | 0.7 |  |  |  | 1.4 | 0.9 | 1.3 | [5 empty] | 1.3 |  |  | 1.1 | 0.12 | 1.3 | 0.8 |  |  | 0.3 |  | 3 | 7 | 0.2 | 700 |  | 4 | 100 | 0.1 | 0.5 | 0.04 | 0.7 | 0.4 | 5 | 0.03 | 0.7 | 0.1 | 1 | 0.4 | 0.3 | 0.5 | 0.07 | 0.02 | 0.003 | 0.005 |  | 0.02 |  |  | 0.02 | 0.4 | 0.1 | 0.9 | 0.04 | 0.02 | 0.01 |  |  |  | 0.06 | 0.003 | 0.05 | [5 empty] | 0.007 |  |  | 0.007 | 0.02 | 0.07 | 0.02
210729_023_GSD-1G | GSD-1G | Secondary | 45.4 |  | 61 | 28100 | 24340 | 263000 |  | 30300 | 51900 | 50.8 | 7930 | 42.6 | 40.8 | 219 | 70200 | 42.1 | 62.5 | 44.4 | 66 | 38.2 | 57.7 | 39.0 | 41.1 | 69.4 | 40.0 | 40.0 |  | 41.2 |  |  | 45.5 | 37.6 | 40.2 | 24 | 33.7 | 69 | 39.1 |  |  |  | 47.4 | 40.1 | 47.9 | [5 empty] | 50.3 |  |  | 43.7 | 1.02 | 51.5 | 31.3 |  |  | 1.0 |  | 4 | 300 | 180 | 6000 |  | 300 | 900 | 1.1 | 90 | 0.8 | 2.5 | 4 | 900 | 0.8 | 2.2 | 2.1 | 3 | 1.7 | 1.5 | 2.3 | 1.1 | 1.4 | 0.8 | 0.9 |  | 1.4 |  |  | 0.9 | 1.2 | 1.2 | 4 | 0.8 | 4 | 0.8 |  |  |  | 1.7 | 0.9 | 1.5 | [5 empty] | 1.4 |  |  | 1.2 | 0.10 | 1.5 | 0.8 |  |  | 0.2 |  | 3 | 7 | 0.2 | 600 |  | 4 | 100 | 0.09 | 0.5 | 0.04 | 0.8 | 0.3 | 5 | 0.03 | 0.5 | 0.2 | 1 | 0.5 | 0.3 | 0.7 | 0.08 | 0.03 | 0.01 | 0.02 |  | 0.02 |  |  | 0.02 | 0.4 | 0.1 | 0.4 | 0.04 | 0.1 | 0.003 |  |  |  | 0.01 | 0.004 | 0.01 | [5 empty] | 0.03 |  |  | 0.007 | 0.04 | 0.07 | 0.03
210729_024_GSD-1G | GSD-1G | Secondary | 45.1 |  | 58 | 27700 | 24040 | 265000 |  | 30100 | 50600 | 50.4 | 7790 | 42.7 | 40.7 | 218 | 70100 | 42.2 | 60.4 | 45.0 | 65 | 39.8 | 57.7 | 38.4 | 41.0 | 69.9 | 40.4 | 40.9 |  | 41.1 |  |  | 45.1 | 37.2 | 40.6 | 22 | 33.4 | 68 | 38.4 |  |  |  | 47.0 | 40.2 | 48.9 | [5 empty] | 50.8 |  |  | 42.2 | 1.07 | 51.0 | 31.0 |  |  | 0.9 |  | 4 | 300 | 190 | 6000 |  | 300 | 800 | 0.9 | 80 | 0.9 | 2.6 | 4 | 900 | 0.9 | 2.1 | 2.2 | 3 | 1.6 | 2.0 | 2.5 | 1.1 | 1.3 | 0.9 | 0.9 |  | 1.8 |  |  | 1.0 | 1.4 | 1.2 | 4 | 0.8 | 4 | 0.8 |  |  |  | 1.5 | 0.9 | 1.5 | [5 empty] | 1.2 |  |  | 1.3 | 0.11 | 1.3 | 0.8 |  |  | 0.2 |  | 3 | 7 | 0.2 | 500 |  | 4 | 100 | 0.09 | 0.6 | 0.05 | 0.8 | 0.4 | 5 | 0.03 | 0.6 | 0.2 | 1 | 0.4 | 0.3 | 0.7 | 0.08 | 0.02 | 0.003 | 0.005 |  | 0.02 |  |  | 0.02 | 0.4 | 0.1 | 0.1 | 0.05 | 0.02 | 0.003 |  |  |  | 0.01 | 0.004 | 0.01 | [5 empty] | 0.03 |  |  | 0.007 | 0.03 | 0.07 | 0.03
210729_004_GSD-1G | GSD-1G | Secondary | 45.7 |  | 61 | 28140 | 24060 | 268000 |  | 30500 | 50900 | 48.9 | 7960 | 43.4 | 42.9 | 219 | 73500 | 41.8 | 59.2 | 44.7 | 57 | 38.4 | 55.4 | 40.3 | 39.7 | 67.3 | 39.2 | 39.7 |  | 39.4 |  |  | 44.1 | 37.7 | 38.0 | 26.4 | 33.5 | 67.2 | 37.1 |  |  |  | 46.1 | 39.1 | 46.5 | [5 empty] | 49.2 |  |  | 41.6 | 0.97 | 49.6 | 29.6 |  |  | 1.1 |  | 6 | 290 | 150 | 4000 |  | 300 | 800 | 1.0 | 130 | 1.0 | 2.3 | 4 | 2200 | 1.1 | 2.9 | 2.4 | 3 | 1.7 | 1.9 | 2.2 | 1.1 | 1.8 | 1.0 | 1.2 |  | 1.5 |  |  | 1.1 | 1.6 | 1.2 | 2.8 | 0.9 | 2.2 | 1.0 |  |  |  | 1.7 | 1.1 | 1.7 | [5 empty] | 1.6 |  |  | 1.3 | 0.13 | 1.5 | 0.8 |  |  | 0.2 |  | 3 | 8 | 0.3 | 400 |  | 4 | 100 | 0.09 | 0.5 | 0.03 | 0.7 | 0.4 | 5 | 0.03 | 0.9 | 0.3 | 1 | 0.5 | 0.2 | 0.5 | 0.1 | 0.02 | 0.003 | 0.03 |  | 0.02 |  |  | 0.03 | 0.4 | 0.2 | 0.1 | 0.05 | 0.1 | 0.009 |  |  |  | 0.01 | 0.004 | 0.01 | [5 empty] | 0.008 |  |  | 0.008 | 0.05 | 0.05 | 0.03
210729_005_GSD-1G | GSD-1G | Secondary | 45.6 |  | 59 | 28100 | 24190 | 264000 |  | 30600 | 51000 | 50.1 | 8000 | 44.0 | 40.9 | 221.5 | 74600 | 41.7 | 61.0 | 46.4 | 61.8 | 38.5 | 58.1 | 40.1 | 40.7 | 69.6 | 40.2 | 40.8 |  | 40.0 |  |  | 45.2 | 36.9 | 39.5 | 27 | 34.0 | 70.1 | 37.8 |  |  |  | 45.5 | 39.5 | 47.7 | [5 empty] | 51.1 |  |  | 43.5 | 1.10 | 50.2 | 30.3 |  |  | 1.1 |  | 5 | 400 | 170 | 5000 |  | 300 | 900 | 0.9 | 120 | 0.9 | 2.4 | 2.7 | 1900 | 0.8 | 2.7 | 2.4 | 2.8 | 1.8 | 1.7 | 2.7 | 1.1 | 1.5 | 0.9 | 1.0 |  | 1.9 |  |  | 1.1 | 1.3 | 1.1 | 3 | 0.8 | 2.0 | 0.9 |  |  |  | 1.8 | 1.0 | 1.5 | [5 empty] | 1.6 |  |  | 1.2 | 0.13 | 1.3 | 0.8 |  |  | 0.2 |  | 4 | 8 | 0.2 | 400 |  | 4 | 100 | 0.1 | 1 | 0.03 | 0.7 | 0.4 | 5 | 0.04 | 0.8 | 0.3 | 1 | 0.5 | 0.3 | 0.6 | 0.08 | 0.02 | 0.003 | 0.03 |  | 0.02 |  |  | 0.02 | 0.4 | 0.1 | 0.1 | 0.05 | 0.08 | 0.003 |  |  |  | 0.01 | 0.004 | 0.01 | [5 empty] | 0.03 |  |  | 0.04 | 0.03 | 0.05 | 0.03
210729_029_GSD-1G | GSD-1G | Secondary | 45.4 |  | 59 | 28100 | 24280 | 264000 |  | 30100 | 50600 | 50.7 | 8020 | 43.8 | 41.7 | 219 | 73700 | 42.0 | 61.5 | 45.4 | 56 | 38.7 | 56.8 | 40.1 | 40.4 | 69.5 | 40.0 | 40.4 |  | 40.3 |  |  | 43.7 | 36.2 | 39.3 | 25.7 | 33.3 | 68.1 | 38.4 |  |  |  | 46.4 | 39.6 | 47.2 | [5 empty] | 50.3 |  |  | 42.2 | 1.03 | 50.7 | 30.3 |  |  | 0.9 |  | 5 | 300 | 240 | 4000 |  | 300 | 1000 | 0.8 | 120 | 0.9 | 2.5 | 3 | 1800 | 0.9 | 2.7 | 2.3 | 3 | 1.9 | 1.4 | 2.2 | 1.0 | 1.2 | 0.8 | 0.8 |  | 1.8 |  |  | 1.0 | 1.2 | 1.2 | 2.6 | 0.6 | 2.4 | 0.7 |  |  |  | 1.6 | 0.7 | 1.4 | [5 empty] | 1.3 |  |  | 1.2 | 0.11 | 1.4 | 0.7 |  |  | 0.2 |  | 3 | 8 | 0.2 | 300 |  | 3 | 100 | 0.08 | 0.6 | 0.04 | 0.6 | 0.3 | 5 | 0.05 | 0.9 | 0.3 | 1 | 0.4 | 0.3 | 0.5 | 0.08 | 0.02 | 0.003 | 0.006 |  | 0.02 |  |  | 0.01 | 0.4 | 0.1 | 0.1 | 0.05 | 0.08 | 0.003 |  |  |  | 0.01 | 0.004 | 0.01 | [5 empty] | 0.008 |  |  | 0.008 | 0.04 | 0.05 | 0.03
210729_030_GSD-1G | GSD-1G | Secondary | 45.7 |  | 60 | 28100 | 24040 | 265000 |  | 30100 | 50600 | 50.2 | 8060 | 43.6 | 43.5 | 218 | 73900 | 41.5 | 62.0 | 44.9 | 57 | 39.2 | 56.6 | 37.8 | 40.2 | 69.7 | 40.1 | 40.0 |  | 39.4 |  |  | 43.6 | 36.6 | 38.9 | 25.0 | 33.8 | 68.4 | 38.0 |  |  |  | 46.0 | 39.7 | 46.7 | [5 empty] | 50.1 |  |  | 42.2 | 1.06 | 50.7 | 30.2 |  |  | 1.0 |  | 6 | 400 | 240 | 4000 |  | 400 | 900 | 1.0 | 120 | 1.0 | 2.4 | 3 | 1900 | 1.1 | 2.6 | 2.5 | 3 | 1.7 | 1.7 | 2.2 | 1.1 | 1.4 | 0.9 | 1.1 |  | 1.6 |  |  | 1.2 | 1.2 | 1.1 | 2.5 | 0.8 | 2.4 | 0.9 |  |  |  | 1.6 | 0.9 | 1.4 | [5 empty] | 1.6 |  |  | 1.1 | 0.12 | 1.2 | 0.8 |  |  | 0.2 |  | 3 | 8 | 0.3 | 300 |  | 3 | 100 | 0.1 | 0.7 | 0.04 | 0.7 | 0.3 | 5 | 0.04 | 0.9 | 0.3 | 1 | 0.5 | 0.3 | 0.4 | 0.08 | 0.004 | 0.01 | 0.005 |  | 0.02 |  |  | 0.02 | 0.3 | 0.1 | 0.1 | 0.04 | 0.08 | 0.003 |  |  |  | 0.01 | 0.004 | 0.04 | [5 empty] | 0.008 |  |  | 0.007 | 0.02 | 0.04 | 0.03
210729_054_GSD-1G | GSD-1G | Secondary | 44.9 |  | 59 | 27700 | 23900 | 261000 |  | 30300 | 50100 | 50.3 | 7960 | 42.8 | 41.7 | 217 | 73200 | 41.6 | 60.3 | 44.7 | 59 | 38.9 | 57.7 | 39.0 | 39.6 | 68.9 | 39.4 | 39.2 |  | 39.3 |  |  | 43.0 | 36.7 | 37.8 | 25 | 33.5 | 69.0 | 38.0 |  |  |  | 45.9 | 39.8 | 46.7 | [5 empty] | 49.5 |  |  | 42.5 | 1.03 | 49.9 | 30.8 |  |  | 1.1 |  | 5 | 400 | 270 | 5000 |  | 1000 | 1200 | 1.1 | 150 | 0.8 | 2.5 | 4 | 2100 | 1.0 | 2.6 | 2.4 | 3 | 1.9 | 1.6 | 2.4 | 1.1 | 1.4 | 0.8 | 1.0 |  | 1.3 |  |  | 0.9 | 1.1 | 1.1 | 3 | 0.7 | 2.4 | 0.9 |  |  |  | 1.6 | 0.8 | 1.4 | [5 empty] | 1.4 |  |  | 1.0 | 0.12 | 1.3 | 1.1 |  |  | 0.2 |  | 3 | 8 | 0.3 | 300 |  | 3 | 100 | 0.08 | 0.7 | 0.03 | 0.7 | 0.3 | 5 | 0.03 | 0.9 | 0.3 | 1 | 0.5 | 0.2 | 0.6 | 0.07 | 0.01 | 0.003 | 0.02 |  | 0.02 |  |  | 0.009 | 0.4 | 0.1 | 0.5 | 0.04 | 0.1 | 0.002 |  |  |  | 0.05 | 0.004 | 0.04 | [5 empty] | 0.008 |  |  | 0.007 | 0.04 | 0.05 | 0.03
210729_055_GSD-1G | GSD-1G | Secondary | 45.5 |  | 64 | 27700 | 24000 | 263000 |  | 30100 | 50600 | 50.4 | 7970 | 43.4 | 41.4 | 218 | 73700 | 41.8 | 60.3 | 45.7 | 57 | 39.0 | 57.1 | 37.4 | 39.7 | 69.0 | 38.8 | 40.6 |  | 40.0 |  |  | 43.8 | 37.4 | 38.5 | 26 | 33.3 | 68.4 | 37.4 |  |  |  | 44.9 | 39.8 | 48.1 | [5 empty] | 48.8 |  |  | 42.9 | 1.09 | 50.4 | 31.3 |  |  | 1.1 |  | 6 | 300 | 200 | 4000 |  | 400 | 900 | 1.0 | 120 | 0.8 | 2.6 | 3 | 2000 | 1.0 | 2.7 | 2.3 | 3 | 1.8 | 1.6 | 2.2 | 1.2 | 1.5 | 0.8 | 1.2 |  | 1.6 |  |  | 1.2 | 1.5 | 1.3 | 3 | 0.9 | 2.7 | 1.0 |  |  |  | 1.4 | 1.0 | 1.4 | [5 empty] | 1.2 |  |  | 1.2 | 0.13 | 1.2 | 1.5 |  |  | 0.2 |  | 3 | 8 | 0.3 | 300 |  | 3 | 100 | 0.08 | 0.7 | 0.04 | 0.6 | 0.3 | 5 | 0.03 | 0.9 | 0.2 | 1 | 0.4 | 0.2 | 0.4 | 0.1 | 0.004 | 0.01 | 0.005 |  | 0.06 |  |  | 0.02 | 0.4 | 0.1 | 0.7 | 0.05 | 0.08 | 0.002 |  |  |  | 0.01 | 0.004 | 0.01 | [5 empty] | 0.008 |  |  | 0.007 | 0.02 | 0.03 | 0.02
210729_079_GSD-1G | GSD-1G | Secondary | 45.9 |  | 58 | 28000 | 23950 | 261000 |  | 29880 | 50000 | 50.6 | 7990 | 43.8 | 42.2 | 218.4 | 73300 | 41.5 | 58.1 | 43.9 | 56 | 37.7 | 56.1 | 39.9 | 40.0 | 69.2 | 40.3 | 40.6 |  | 39.9 |  |  | 44.5 | 37.6 | 39.2 | 25.8 | 33.8 | 69.7 | 38.1 |  |  |  | 47.0 | 40.2 | 48.8 | [5 empty] | 50.3 |  |  | 42.6 | 0.99 | 50.2 | 30.2 |  |  | 1.0 |  | 5 | 300 | 210 | 3000 |  | 290 | 900 | 0.9 | 100 | 0.9 | 2.4 | 2.8 | 1900 | 1.1 | 2.7 | 2.0 | 3 | 1.3 | 1.5 | 2.4 | 1.0 | 1.3 | 0.9 | 1.0 |  | 1.5 |  |  | 1.0 | 0.9 | 1.1 | 2.4 | 0.8 | 2.4 | 0.9 |  |  |  | 1.7 | 0.8 | 1.4 | [5 empty] | 1.3 |  |  | 1.2 | 0.12 | 1.1 | 0.7 |  |  | 0.2 |  | 3 | 8 | 0.2 | 300 |  | 3 | 100 | 0.08 | 0.6 | 0.03 | 0.7 | 0.3 | 5 | 0.03 | 1 | 0.3 | 1 | 0.5 | 0.2 | 0.4 | 0.08 | 0.02 | 0.003 | 0.005 |  | 0.02 |  |  | 0.02 | 0.4 | 0.1 | 0.1 | 0.05 | 0.08 | 0.003 |  |  |  | 0.01 | 0.004 | 0.01 | [5 empty] | 0.008 |  |  | 0.007 | 0.03 | 0.05 | 0.02
210729_080_GSD-1G | GSD-1G | Secondary | 45.3 |  | 60 | 28200 | 24040 | 261000 |  | 29800 | 50800 | 50.7 | 8100 | 43.4 | 39.5 | 219.3 | 73800 | 41.2 | 59.1 | 45.5 | 56 | 38.3 | 56.8 | 38.9 | 40.9 | 70.4 | 40.3 | 41.5 |  | 41.2 |  |  | 43.9 | 35.9 | 39.3 | 28 | 34.0 | 69.6 | 38.7 |  |  |  | 48.0 | 40.3 | 48.6 | [5 empty] | 50.6 |  |  | 42.8 | 1.03 | 50.1 | 30.5 |  |  | 0.9 |  | 6 | 300 | 220 | 4000 |  | 400 | 1000 | 0.9 | 110 | 0.9 | 2.7 | 2.8 | 1800 | 0.8 | 2.5 | 2.2 | 3 | 1.6 | 1.4 | 2.3 | 1.0 | 1.0 | 0.8 | 1.0 |  | 1.4 |  |  | 1.0 | 1.1 | 1.1 | 3 | 0.8 | 2.3 | 0.8 |  |  |  | 1.6 | 0.9 | 1.4 | [5 empty] | 1.1 |  |  | 1.2 | 0.11 | 0.9 | 0.8 |  |  | 0.2 |  | 3 | 8 | 0.3 | 300 |  | 3 | 100 | 0.06 | 0.6 | 0.04 | 0.9 | 0.3 | 4 | 0.04 | 0.9 | 0.3 | 1 | 0.5 | 0.3 | 0.6 | 0.09 | 0.02 | 0.01 | 0.005 |  | 0.1 |  |  | 0.01 | 0.4 | 0.1 | 0.5 | 0.05 | 0.08 | 0.003 |  |  |  | 0.07 | 0.01 | 0.01 | [5 empty] | 0.008 |  |  | 0.007 | 0.03 | 0.04 | 0.02
210729_104_GSD-1G | GSD-1G | Secondary | 44.8 |  | 63 | 28300 | 23950 | 264000 |  | 29800 | 50300 | 50.9 | 8080 | 43.5 | 40.9 | 218 | 73200 | 41.8 | 58.7 | 45.6 | 57 | 39.2 | 55.9 | 39.3 | 39.7 | 68.8 | 39.7 | 40.6 |  | 39.9 |  |  | 43.6 | 36.3 | 37.9 | 27 | 33.6 | 68.2 | 37.9 |  |  |  | 45.2 | 39.3 | 47.4 | [5 empty] | 51.2 |  |  | 42.2 | 1.05 | 49.7 | 30.4 |  |  | 0.9 |  | 6 | 400 | 220 | 5000 |  | 300 | 800 | 1.2 | 140 | 0.9 | 2.5 | 3 | 1700 | 1.0 | 2.5 | 2.5 | 3 | 1.6 | 1.3 | 2.4 | 0.9 | 1.4 | 0.8 | 0.8 |  | 1.4 |  |  | 0.9 | 1.1 | 1.1 | 3 | 0.8 | 2.2 | 0.8 |  |  |  | 1.3 | 0.8 | 1.5 | [5 empty] | 1.4 |  |  | 1.1 | 0.12 | 1.3 | 0.8 |  |  | 0.2 |  | 3 | 8 | 0.3 | 300 |  | 3 | 100 | 0.09 | 0.7 | 0.05 | 0.8 | 0.3 | 5 | 0.02 | 1 | 0.3 | 1 | 0.4 | 0.2 | 0.4 | 0.09 | 0.02 | 0.02 | 0.005 |  | 0.06 |  |  | 0.02 | 0.4 | 0.1 | 0.5 | 0.04 | 0.02 | 0.009 |  |  |  | 0.05 | 0.004 | 0.05 | [5 empty] | 0.008 |  |  | 0.03 | 0.03 | 0.03 | 0.02
210729_105_GSD-1G | GSD-1G | Secondary | 45.5 |  | 59 | 28400 | 24180 | 263000 |  | 30200 | 51800 | 51.4 | 8140 | 44.4 | 43.5 | 219.3 | 74100 | 41.6 | 60.3 | 46.2 | 58.0 | 37.9 | 57.4 | 39.1 | 40.1 | 69.3 | 40.6 | 41.5 |  | 39.0 |  |  | 44.3 | 37.0 | 37.6 | 26 | 33.9 | 68.1 | 38.4 |  |  |  | 46.4 | 40.2 | 48.2 | [5 empty] | 49.8 |  |  | 42.1 | 1.13 | 50.8 | 30.9 |  |  | 0.8 |  | 5 | 300 | 180 | 4000 |  | 300 | 900 | 0.8 | 120 | 0.9 | 2.7 | 2.9 | 1700 | 0.9 | 2.5 | 2.2 | 2.9 | 1.6 | 1.3 | 2.4 | 0.9 | 1.0 | 0.7 | 0.9 |  | 1.5 |  |  | 1.0 | 1.1 | 1.0 | 3 | 0.7 | 2.2 | 0.8 |  |  |  | 1.4 | 0.9 | 1.4 | [5 empty] | 1.2 |  |  | 1.1 | 0.11 | 1.1 | 0.9 |  |  | 0.2 |  | 4 | 8 | 0.3 | 300 |  | 3 | 100 | 0.1 | 0.5 | 0.03 | 0.7 | 0.3 | 4 | 0.02 | 1 | 0.3 | 1 | 0.5 | 0.2 | 0.4 | 0.08 | 0.02 | 0.003 | 0.006 |  | 0.1 |  |  | 0.02 | 0.4 | 0.1 | 0.1 | 0.04 | 0.08 | 0.003 |  |  |  | 0.01 | 0.01 | 0.01 | [5 empty] | 0.05 |  |  | 0.008 | 0.03 | 0.04 | 0.02
210729_129_GSD-1G | GSD-1G | Secondary | 45.6 |  | 63 | 28000 | 23900 | 261000 |  | 29600 | 50200 | 50.3 | 8070 | 43.6 | 42.8 | 220.3 | 73500 | 41.6 | 61.5 | 44.9 | 58 | 38.3 | 55.7 | 38.6 | 39.5 | 68.2 | 39.9 | 39.7 |  | 39.6 |  |  | 43.7 | 36.0 | 38.5 | 23.5 | 33.2 | 69.1 | 38.0 |  |  |  | 45.7 | 38.9 | 47.1 | [5 empty] | 49.6 |  |  | 41.4 | 1.04 | 49.2 | 29.9 |  |  | 0.9 |  | 6 | 300 | 160 | 3000 |  | 300 | 800 | 1.1 | 100 | 1.0 | 2.1 | 2.5 | 1700 | 0.8 | 2.9 | 2.3 | 4 | 1.6 | 1.4 | 2.4 | 0.8 | 1.0 | 0.9 | 1.0 |  | 1.5 |  |  | 0.9 | 1.2 | 1.3 | 2.7 | 0.6 | 2.1 | 0.8 |  |  |  | 1.4 | 0.8 | 1.4 | [5 empty] | 1.2 |  |  | 0.9 | 0.12 | 1.1 | 0.8 |  |  | 0.2 |  | 3 | 8 | 0.2 | 300 |  | 3 | 100 | 0.06 | 0.6 | 0.04 | 0.7 | 0.3 | 4 | 0.03 | 1 | 0.3 | 1 | 0.4 | 0.2 | 0.5 | 0.09 | 0.02 | 0.01 | 0.005 |  | 0.02 |  |  | 0.02 | 0.4 | 0.1 | 0.1 | 0.04 | 0.1 | 0.003 |  |  |  | 0.01 | 0.004 | 0.01 | [5 empty] | 0.008 |  |  | 0.007 | 0.02 | 0.05 | 0.02
210729_130_GSD-1G | GSD-1G | Secondary | 44.4 |  | 61 | 27900 | 24030 | 263000 |  | 29600 | 51400 | 49.8 | 8130 | 43.1 | 41.4 | 218 | 73800 | 41.5 | 61.9 | 44.7 | 57 | 37.2 | 56.9 | 38.2 | 40.4 | 69.9 | 39.7 | 41.1 |  | 39.7 |  |  | 44.3 | 36.5 | 39.1 | 26.9 | 33.6 | 68.3 | 38.1 |  |  |  | 46.2 | 39.7 | 47.5 | [5 empty] | 49.7 |  |  | 42.3 | 1.02 | 51.2 | 29.4 |  |  | 0.9 |  | 6 | 300 | 220 | 5000 |  | 300 | 800 | 1.0 | 120 | 0.8 | 2.3 | 3 | 1700 | 0.9 | 2.8 | 2.3 | 3 | 1.7 | 1.5 | 2.3 | 1.0 | 1.2 | 0.8 | 1.0 |  | 1.6 |  |  | 1.0 | 1.3 | 1.2 | 2.9 | 0.8 | 1.9 | 0.8 |  |  |  | 1.4 | 0.7 | 1.6 | [5 empty] | 1.3 |  |  | 1.0 | 0.11 | 1.2 | 0.7 |  |  | 0.2 |  | 3 | 8 | 0.2 | 300 |  | 3 | 80 | 0.09 | 0.6 | 0.03 | 0.6 | 0.3 | 4 | 0.04 | 0.9 | 0.2 | 1 | 0.5 | 0.3 | 0.3 | 0.07 | 0.03 | 0.003 | 0.02 |  | 0.02 |  |  | 0.02 | 0.4 | 0.06 | 0.5 | 0.05 | 0.1 | 0.003 |  |  |  | 0.01 | 0.004 | 0.01 | [5 empty] | 0.008 |  |  | 0.007 | 0.03 | 0.04 | 0.03
210729_154_GSD-1G | GSD-1G | Secondary | 46.1 |  | 65 | 28000 | 24090 | 264000 |  | 29600 | 50300 | 50.7 | 8130 | 44.1 | 40.8 | 219.2 | 74500 | 42.1 | 62.7 | 44.8 | 58 | 39.6 | 58.7 | 37.3 | 40.9 | 70.2 | 40.2 | 41.2 |  | 41.5 |  |  | 44.2 | 36.5 | 38.9 | 21.3 | 33.8 | 71.4 | 39.3 |  |  |  | 47.8 | 40.5 | 47.3 | [5 empty] | 50.6 |  |  | 43.0 | 1.03 | 50.9 | 30.3 |  |  | 0.9 |  | 6 | 400 | 220 | 6000 |  | 400 | 900 | 0.8 | 120 | 0.8 | 2.2 | 2.7 | 1900 | 0.9 | 2.8 | 2.2 | 3 | 1.7 | 1.9 | 2.3 | 1.0 | 1.2 | 0.8 | 0.8 |  | 1.6 |  |  | 1.1 | 1.1 | 1.2 | 2.8 | 0.8 | 2.5 | 0.8 |  |  |  | 1.6 | 0.8 | 1.2 | [5 empty] | 1.2 |  |  | 1.2 | 0.10 | 1.3 | 0.9 |  |  | 0.2 |  | 3 | 8 | 0.3 | 300 |  | 3 | 100 | 0.08 | 0.08 | 0.03 | 0.7 | 0.3 | 5 | 0.03 | 0.9 | 0.3 | 1 | 0.4 | 0.2 | 0.4 | 0.09 | 0.02 | 0.003 | 0.005 |  | 0.06 |  |  | 0.02 | 0.4 | 0.1 | 0.7 | 0.04 | 0.02 | 0.02 |  |  |  | 0.05 | 0.004 | 0.01 | [5 empty] | 0.008 |  |  | 0.03 | 0.04 | 0.05 | 0.02
210729_155_GSD-1G | GSD-1G | Secondary | 45.2 |  | 63 | 27740 | 24030 | 263000 |  | 29380 | 49800 | 50.2 | 8040 | 43.4 | 40.7 | 217 | 74400 | 41.8 | 59.6 | 45.9 | 56 | 39.3 | 56.6 | 36.5 | 39.6 | 68.0 | 40.0 | 39.6 |  | 39.2 |  |  | 43.6 | 36.7 | 38.7 | 26 | 33.7 | 68.3 | 38.3 |  |  |  | 46.3 | 38.9 | 46.6 | [5 empty] | 49.6 |  |  | 42.1 | 0.98 | 50.5 | 30.0 |  |  | 0.8 |  | 5 | 270 | 210 | 4000 |  | 290 | 800 | 0.9 | 120 | 0.9 | 2.4 | 3 | 2300 | 0.9 | 2.5 | 2.4 | 3 | 1.9 | 1.5 | 2.0 | 1.0 | 1.3 | 0.8 | 0.9 |  | 1.4 |  |  | 0.9 | 1.1 | 1.0 | 3 | 0.8 | 2.1 | 0.7 |  |  |  | 1.6 | 0.8 | 1.3 | [5 empty] | 1.3 |  |  | 1.1 | 0.09 | 1.2 | 0.8 |  |  | 0.2 |  | 3 | 8 | 0.3 | 300 |  | 3 | 100 | 0.07 | 0.4 | 0.03 | 0.6 | 0.3 | 5 | 0.02 | 1 | 0.3 | 1 | 0.5 | 0.2 | 0.5 | 0.08 | 0.02 | 0.01 | 0.005 |  | 0.02 |  |  | 0.02 | 0.4 | 0.08 | 0.5 | 0.04 | 0.08 | 0.003 |  |  |  | 0.06 | 0.02 | 0.01 | [5 empty] | 0.03 |  |  | 0.007 | 0.03 | 0.04 | 0.03
210729_179_GSD-1G | GSD-1G | Secondary | 45.9 |  | 62 | 28100 | 24350 | 265000 |  | 29800 | 50500 | 51.1 | 8110 | 43.4 | 40.8 | 219.7 | 74500 | 41.5 | 58 | 45.0 | 57 | 38.7 | 56.1 | 38.5 | 39.9 | 69.7 | 40.2 | 40.2 |  | 39.1 |  |  | 44.1 | 36.0 | 40.1 | 25.7 | 34.1 | 70.7 | 38.5 |  |  |  | 46.5 | 40.0 | 47.1 | [5 empty] | 49.8 |  |  | 42.9 | 1.05 | 51.6 | 30.8 |  |  | 0.9 |  | 6 | 300 | 260 | 5000 |  | 300 | 900 | 1.0 | 110 | 0.7 | 2.3 | 2.8 | 1800 | 0.9 | 3 | 2.3 | 4 | 1.3 | 1.6 | 2.5 | 1.2 | 1.4 | 0.7 | 0.9 |  | 1.4 |  |  | 1.0 | 1.3 | 1.1 | 2.9 | 0.8 | 2.5 | 0.6 |  |  |  | 1.5 | 0.8 | 1.5 | [5 empty] | 1.2 |  |  | 1.1 | 0.12 | 1.4 | 0.8 |  |  | 0.2 |  | 3 | 8 | 0.3 | 300 |  | 3 | 100 | 0.09 | 0.5 | 0.03 | 0.7 | 0.3 | 4 | 0.005 | 1 | 0.3 | 1 | 0.5 | 0.2 | 0.5 | 0.08 | 0.01 | 0.01 | 0.005 |  | 0.02 |  |  | 0.01 | 0.4 | 0.1 | 0.5 | 0.05 | 0.1 | 0.01 |  |  |  | 0.01 | 0.01 | 0.01 | [5 empty] | 0.03 |  |  | 0.008 | 0.04 | 0.04 | 0.03
210729_180_GSD-1G | GSD-1G | Secondary | 46.4 |  | 64 | 28280 | 24140 | 266000 |  | 29950 | 49400 | 50.5 | 8120 | 43.3 | 42.1 | 219 | 73700 | 42.0 | 57.8 | 44.0 | 57 | 37.9 | 57.4 | 35.1 | 40.3 | 67.9 | 39.4 | 39.9 |  | 40.0 |  |  | 44.0 | 35.9 | 38.1 | 26 | 34.2 | 68.0 | 38.0 |  |  |  | 47.2 | 39.5 | 48.1 | [5 empty] | 50.7 |  |  | 41.4 | 1.01 | 49.2 | 29.0 |  |  | 1.0 |  | 6 | 290 | 190 | 4000 |  | 280 | 900 | 0.9 | 100 | 0.7 | 2.3 | 4 | 1600 | 0.8 | 2.5 | 2.1 | 3 | 1.4 | 1.4 | 1.9 | 1.0 | 1.0 | 0.7 | 1.0 |  | 1.3 |  |  | 0.9 | 1.0 | 1.0 | 3 | 0.6 | 2.4 | 0.7 |  |  |  | 1.6 | 0.8 | 1.6 | [5 empty] | 1.2 |  |  | 1.1 | 0.12 | 1.0 | 0.7 |  |  | 0.2 |  | 3 | 8 | 0.3 | 300 |  | 3 | 100 | 0.08 | 0.8 | 0.04 | 0.8 | 0.3 | 5 | 0.03 | 1 | 0.3 | 1 | 0.5 | 0.2 | 0.3 | 0.09 | 0.004 | 0.003 | 0.006 |  | 0.02 |  |  | 0.02 | 0.4 | 0.08 | 0.5 | 0.04 | 0.02 | 0.009 |  |  |  | 0.05 | 0.004 | 0.04 | [5 empty] | 0.008 |  |  | 0.008 | 0.02 | 0.05 | 0.03
210729_204_GSD-1G | GSD-1G | Secondary | 45.1 |  | 66 | 28300 | 23980 | 264000 |  | 29790 | 50500 | 50.6 | 8090 | 43.5 | 43.1 | 215.9 | 74300 | 41.8 | 59.8 | 43.5 | 56 | 39.4 | 57.7 | 37.4 | 40.1 | 69.6 | 39.8 | 40.5 |  | 41.0 |  |  | 44.2 | 36.8 | 38.6 | 22.0 | 33.4 | 69.0 | 38.2 |  |  |  | 46.8 | 39.2 | 47.1 | [5 empty] | 49.7 |  |  | 42.9 | 0.93 | 49.7 | 29.7 |  |  | 0.9 |  | 6 | 500 | 160 | 4000 |  | 270 | 1000 | 0.9 | 110 | 0.9 | 2.5 | 2.5 | 1600 | 0.7 | 2.8 | 2.3 | 4 | 1.6 | 1.2 | 2.0 | 0.9 | 1.0 | 0.8 | 0.9 |  | 1.5 |  |  | 0.8 | 1.0 | 1.2 | 2.5 | 0.7 | 2.4 | 0.8 |  |  |  | 1.6 | 0.7 | 1.4 | [5 empty] | 1.3 |  |  | 1.1 | 0.10 | 1.0 | 0.7 |  |  | 0.2 |  | 3 | 8 | 0.3 | 300 |  | 3 | 100 | 0.09 | 0.7 | 0.03 | 0.8 | 0.3 | 5 | 0.05 | 1 | 0.3 | 1 | 0.6 | 0.2 | 0.4 | 0.09 | 0.02 | 0.01 | 0.006 |  | 0.1 |  |  | 0.003 | 0.3 | 0.1 | 0.2 | 0.04 | 0.08 | 0.003 |  |  |  | 0.05 | 0.004 | 0.01 | [5 empty] | 0.008 |  |  | 0.03 | 0.04 | 0.04 | 0.03
210729_205_GSD-1G | GSD-1G | Secondary | 45.0 |  | 64 | 28200 | 24020 | 263000 |  | 29500 | 50700 | 49.2 | 8060 | 42.3 | 42.4 | 215.7 | 73400 | 41.3 | 59.9 | 44.9 | 57 | 39.1 | 57.6 | 38.1 | 40.7 | 68.5 | 38.9 | 40.4 |  | 37.9 |  |  | 44.6 | 37.8 | 39.1 | 26 | 33.6 | 67.8 | 37.8 |  |  |  | 46.2 | 39.5 | 46.1 | [5 empty] | 48.8 |  |  | 42.2 | 0.93 | 48.7 | 30.0 |  |  | 1.1 |  | 6 | 300 | 250 | 4000 |  | 400 | 1000 | 0.9 | 120 | 0.9 | 2.7 | 2.8 | 1800 | 1.0 | 2.9 | 2.3 | 3 | 1.7 | 1.7 | 2.1 | 1.1 | 1.3 | 0.8 | 0.9 |  | 1.5 |  |  | 1.0 | 1.5 | 1.2 | 3 | 0.6 | 2.2 | 0.8 |  |  |  | 1.5 | 1.1 | 1.4 | [5 empty] | 1.1 |  |  | 1.3 | 0.11 | 1.1 | 0.7 |  |  | 0.2 |  | 3 | 8 | 0.3 | 300 |  | 3 | 80 | 0.08 | 0.6 | 0.04 | 0.8 | 0.3 | 4 | 0.005 | 1 | 0.3 | 1 | 0.5 | 0.2 | 0.5 | 0.08 | 0.01 | 0.003 | 0.02 |  | 0.02 |  |  | 0.02 | 0.4 | 0.08 | 0.1 | 0.04 | 0.08 | 0.003 |  |  |  | 0.01 | 0.004 | 0.01 | [5 empty] | 0.03 |  |  | 0.007 | 0.03 | 0.05 | 0.02
210729_229_GSD-1G | GSD-1G | Secondary | 45.2 |  | 63 | 28400 | 24170 | 262000 |  | 29600 | 50800 | 51.1 | 8110 | 42.6 | 42.6 | 217.1 | 74500 | 41.8 | 60.6 | 44.8 | 58.2 | 37.7 | 57.0 | 38.7 | 39.8 | 68.9 | 39.8 | 40.7 |  | 40.3 |  |  | 44.5 | 37.0 | 39.6 | 27 | 33.9 | 68.8 | 38.1 |  |  |  | 47.8 | 39.7 | 46.9 | [5 empty] | 49.8 |  |  | 42.9 | 0.96 | 50.7 | 30.3 |  |  | 0.9 |  | 6 | 800 | 200 | 4000 |  | 300 | 900 | 1.0 | 110 | 0.9 | 2.7 | 2.5 | 2000 | 0.9 | 2.9 | 2.6 | 2.9 | 1.5 | 1.7 | 2.4 | 1.1 | 1.4 | 0.8 | 1.0 |  | 1.4 |  |  | 1.1 | 1.5 | 1.3 | 4 | 0.8 | 2.2 | 0.8 |  |  |  | 1.6 | 0.9 | 1.6 | [5 empty] | 1.2 |  |  | 1.2 | 0.09 | 1.2 | 0.8 |  |  | 0.2 |  | 3 | 8 | 0.3 | 300 |  | 3 | 100 | 0.07 | 0.6 | 0.03 | 0.6 | 0.3 | 4 | 0.04 | 1 | 0.3 | 0.9 | 0.4 | 0.2 | 0.4 | 0.08 | 0.02 | 0.003 | 0.03 |  | 0.02 |  |  | 0.009 | 0.4 | 0.1 | 0.5 | 0.05 | 0.02 | 0.01 |  |  |  | 0.01 | 0.01 | 0.01 | [5 empty] | 0.03 |  |  | 0.03 | 0.02 | 0.05 | 0.02
210729_230_GSD-1G | GSD-1G | Secondary | 45.1 |  | 57 | 28000 | 24040 | 261000 |  | 29600 | 51000 | 50.2 | 8030 | 44.6 | 42.2 | 216 | 74400 | 40.8 | 61 | 45.0 | 56 | 38.7 | 56.9 | 35.9 | 39.2 | 68.7 | 39.3 | 39.4 |  | 39.6 |  |  | 43.9 | 36.6 | 38.9 | 25 | 33.6 | 68.8 | 38.5 |  |  |  | 46.3 | 39.6 | 47.0 | [5 empty] | 49.4 |  |  | 41.9 | 0.92 | 51.1 | 31.0 |  |  | 1.1 |  | 6 | 500 | 280 | 4000 |  | 500 | 1100 | 1.1 | 150 | 1.0 | 2.4 | 4 | 2200 | 0.9 | 3 | 2.7 | 3 | 1.7 | 1.6 | 2.1 | 1.1 | 1.3 | 0.9 | 1.0 |  | 1.4 |  |  | 1.2 | 1.2 | 1.2 | 4 | 0.8 | 2.4 | 1.0 |  |  |  | 1.6 | 1.0 | 1.6 | [5 empty] | 1.3 |  |  | 1.2 | 0.11 | 2.0 | 1.0 |  |  | 0.2 |  | 4 | 8 | 0.3 | 300 |  | 3 | 100 | 0.1 | 0.5 | 0.04 | 0.6 | 0.3 | 5 | 0.04 | 0.9 | 0.3 | 1 | 0.4 | 0.2 | 0.4 | 0.08 | 0.02 | 0.01 | 0.02 |  | 0.02 |  |  | 0.02 | 0.3 | 0.08 | 0.1 | 0.05 | 0.02 | 0.003 |  |  |  | 0.01 | 0.02 | 0.01 | [5 empty] | 0.008 |  |  | 0.03 | 0.03 | 0.04 | 0.009
210729_254_GSD-1G | GSD-1G | Secondary | 45.6 |  | 63 | 27900 | 23950 | 264000 |  | 29500 | 51000 | 50.5 | 8120 | 42.9 | 43.7 | 218 | 74700 | 41.3 | 60.5 | 45.2 | 58 | 40.0 | 57.0 | 37.8 | 39.7 | 68.3 | 39.4 | 40.1 |  | 40.2 |  |  | 43.9 | 36.9 | 39.3 | 28 | 33.5 | 69.8 | 39.0 |  |  |  | 46.7 | 39.6 | 47.1 | [5 empty] | 48.7 |  |  | 42.8 | 0.99 | 50.2 | 30.5 |  |  | 1.1 |  | 7 | 300 | 190 | 5000 |  | 400 | 1000 | 0.8 | 120 | 0.8 | 2.4 | 3 | 1900 | 0.9 | 2.7 | 2.4 | 3 | 1.6 | 1.5 | 2.1 | 1.0 | 1.3 | 0.8 | 0.9 |  | 1.8 |  |  | 0.9 | 1.2 | 1.2 | 3 | 0.9 | 2.5 | 0.9 |  |  |  | 1.6 | 0.7 | 1.3 | [5 empty] | 1.3 |  |  | 1.3 | 0.11 | 1.7 | 1.0 |  |  | 0.2 |  | 3 | 8 | 0.2 | 300 |  | 3 | 90 | 0.08 | 0.5 | 0.03 | 0.6 | 0.3 | 4 | 0.04 | 1 | 0.2 | 1 | 0.5 | 0.2 | 0.5 | 0.09 | 0.01 | 0.01 | 0.005 |  | 0.02 |  |  | 0.02 | 0.3 | 0.1 | 0.5 | 0.04 | 0.1 | 0.003 |  |  |  | 0.05 | 0.004 | 0.01 | [5 empty] | 0.008 |  |  | 0.03 | 0.03 | 0.04 | 0.02
210729_255_GSD-1G | GSD-1G | Secondary | 44.7 |  | 65 | 27900 | 24180 | 264000 |  | 29600 | 50400 | 51.0 | 8050 | 43.7 | 44.5 | 218 | 75000 | 40.5 | 60.9 | 45.0 | 56 | 39.3 | 56.5 | 36.0 | 39.5 | 69.0 | 39.9 | 40.6 |  | 40.6 |  |  | 43.6 | 37.0 | 39.4 | 26 | 33.1 | 68.8 | 38.8 |  |  |  | 47.1 | 40.3 | 46.7 | [5 empty] | 50.3 |  |  | 43.4 | 0.96 | 50.2 | 29.9 |  |  | 1.1 |  | 6 | 400 | 260 | 5000 |  | 400 | 900 | 1.0 | 110 | 1.0 | 2.3 | 3 | 2000 | 0.9 | 2.9 | 2.3 | 3 | 1.7 | 1.4 | 2.3 | 1.0 | 1.3 | 0.9 | 1.0 |  | 1.6 |  |  | 0.9 | 1.3 | 1.2 | 3 | 0.8 | 2.4 | 0.8 |  |  |  | 1.6 | 0.8 | 1.3 | [5 empty] | 1.5 |  |  | 1.2 | 0.13 | 1.2 | 0.7 |  |  | 0.2 |  | 3 | 8 | 0.3 | 300 |  | 3 | 90 | 0.09 | 0.7 | 0.02 | 0.7 | 0.3 | 5 | 0.03 | 1 | 0.3 | 1 | 0.4 | 0.2 | 0.5 | 0.1 | 0.02 | 0.01 | 0.03 |  | 0.02 |  |  | 0.02 | 0.3 | 0.07 | 0.1 | 0.04 | 0.02 | 0.003 |  |  |  | 0.01 | 0.02 | 0.01 | [5 empty] | 0.03 |  |  | 0.007 | 0.02 | 0.04 | 0.02
210729_279_GSD-1G | GSD-1G | Secondary | 46.5 |  | 64 | 28300 | 24700 | 264000 |  | 29900 | 50500 | 50.8 | 8120 | 42.7 | 42.5 | 220.6 | 75600 | 42.3 | 60.6 | 45.3 | 55.2 | 39.5 | 56.4 | 39.0 | 39.8 | 69.3 | 40.1 | 40.5 |  | 39.9 |  |  | 45.0 | 36.5 | 38.8 | 26 | 34.1 | 69.1 | 38.3 |  |  |  | 46.9 | 39.8 | 47.6 | [5 empty] | 49.9 |  |  | 42.8 | 1.01 | 50.9 | 30.2 |  |  | 1.0 |  | 5 | 400 | 1100 | 4000 |  | 300 | 1000 | 1.0 | 120 | 0.9 | 2.4 | 2.8 | 1900 | 0.9 | 2.7 | 2.3 | 2.8 | 1.8 | 1.6 | 2.2 | 1.1 | 1.2 | 0.9 | 1.0 |  | 1.6 |  |  | 1.0 | 1.2 | 1.2 | 3 | 0.7 | 2.2 | 0.8 |  |  |  | 1.4 | 0.8 | 1.3 | [5 empty] | 1.1 |  |  | 1.3 | 0.11 | 1.2 | 0.7 |  |  | 0.2 |  | 3 | 8 | 0.2 | 300 |  | 3 | 90 | 0.09 | 0.6 | 0.03 | 0.7 | 0.3 | 5 | 0.03 | 1 | 0.3 | 1 | 0.5 | 0.3 | 0.4 | 0.09 | 0.004 | 0.01 | 0.006 |  | 0.02 |  |  | 0.009 | 0.4 | 0.1 | 0.2 | 0.04 | 0.02 | 0.003 |  |  |  | 0.01 | 0.004 | 0.07 | [5 empty] | 0.008 |  |  | 0.008 | 0.03 | 0.04 | 0.01
210729_280_GSD-1G | GSD-1G | Secondary | 45.6 |  | 63 | 28000 | 24000 | 260000 |  | 29900 | 50600 | 50.2 | 8060 | 43.3 | 43.5 | 218 | 74900 | 40.9 | 60.6 | 45.5 | 58 | 39.2 | 57.8 | 38.6 | 40.4 | 68.9 | 39.7 | 39.1 |  | 40.6 |  |  | 44.4 | 36.4 | 38.7 | 23.8 | 33.8 | 68.8 | 38.5 |  |  |  | 45.7 | 39.3 | 47.1 | [5 empty] | 50.4 |  |  | 42.7 | 1.11 | 51.9 | 30.2 |  |  | 1.0 |  | 5 | 500 | 400 | 4000 |  | 500 | 1100 | 1.0 | 150 | 1.1 | 2.5 | 3 | 2000 | 1.0 | 2.8 | 2.4 | 3 | 1.8 | 1.5 | 2.5 | 1.5 | 1.3 | 0.9 | 0.9 |  | 1.5 |  |  | 1.2 | 1.1 | 1.2 | 2.4 | 0.9 | 2.4 | 1.1 |  |  |  | 1.7 | 1.0 | 1.8 | [5 empty] | 1.5 |  |  | 1.3 | 0.11 | 1.4 | 0.8 |  |  | 0.2 |  | 3 | 8 | 0.2 | 300 |  | 3 | 100 | 0.09 | 0.3 | 0.04 | 0.7 | 0.3 | 5 | 0.03 | 1 | 0.2 | 0.9 | 0.4 | 0.2 | 0.4 | 0.08 | 0.03 | 0.01 | 0.02 |  | 0.08 |  |  | 0.02 | 0.4 | 0.1 | 0.1 | 0.05 | 0.02 | 0.003 |  |  |  | 0.05 | 0.004 | 0.04 | [5 empty] | 0.008 |  |  | 0.007 | 0.02 | 0.04 | 0.03
210729_304_GSD-1G | GSD-1G | Secondary | 44.4 |  | 65 | 27900 | 24020 | 261000 |  | 29600 | 50400 | 50.9 | 8190 | 43.1 | 42.4 | 218.3 | 76600 | 41.9 | 61 | 44.8 | 55 | 38.6 | 57.2 | 38.2 | 39.3 | 70.4 | 40.4 | 40.7 |  | 40.3 |  |  | 44.5 | 37.1 | 38.1 | 29 | 33.0 | 68.8 | 38.0 |  |  |  | 46.2 | 40.2 | 46.5 | [5 empty] | 50.3 |  |  | 42.2 | 1.01 | 49.9 | 30.0 |  |  | 0.9 |  | 6 | 300 | 200 | 4000 |  | 300 | 800 | 1.1 | 170 | 0.8 | 2.6 | 2.9 | 2100 | 1.0 | 3 | 2.4 | 3 | 1.9 | 1.6 | 2.3 | 1.2 | 1.5 | 0.9 | 1.1 |  | 1.6 |  |  | 1.2 | 1.4 | 1.3 | 3 | 0.8 | 2.4 | 0.8 |  |  |  | 1.6 | 0.9 | 1.8 | [5 empty] | 1.4 |  |  | 1.6 | 0.12 | 1.1 | 0.8 |  |  | 0.2 |  | 3 | 8 | 0.3 | 300 |  | 3 | 90 | 0.1 | 0.5 | 0.04 | 0.7 | 0.3 | 4 | 0.03 | 1 | 0.2 | 1 | 0.4 | 0.2 | 0.6 | 0.08 | 0.02 | 0.003 | 0.006 |  | 0.08 |  |  | 0.02 | 0.4 | 0.1 | 0.2 | 0.04 | 0.02 | 0.009 |  |  |  | 0.01 | 0.004 | 0.01 | [5 empty] | 0.008 |  |  | 0.008 | 0.04 | 0.04 | 0.02
210729_305_GSD-1G | GSD-1G | Secondary | 46.0 |  | 64 | 27800 | 23960 | 262000 |  | 29700 | 50900 | 50.0 | 8130 | 43.0 | 41.6 | 217 | 75900 | 41.2 | 61.0 | 45.4 | 59 | 39.7 | 57.2 | 39.5 | 39.6 | 69.1 | 39.4 | 39.9 |  | 40.0 |  |  | 44.0 | 37.0 | 38.7 | 24.6 | 33.8 | 69.4 | 37.9 |  |  |  | 46.6 | 39.2 | 46.4 | [5 empty] | 49.9 |  |  | 42.4 | 1.04 | 49.8 | 30.3 |  |  | 1.1 |  | 6 | 400 | 270 | 5000 |  | 400 | 1000 | 1.1 | 130 | 1.1 | 2.8 | 3 | 1900 | 0.9 | 2.8 | 2.2 | 3 | 1.7 | 1.5 | 2.1 | 1.1 | 1.3 | 0.7 | 0.9 |  | 1.5 |  |  | 1.0 | 1.1 | 1.2 | 2.8 | 0.8 | 2.2 | 0.8 |  |  |  | 1.4 | 0.9 | 1.4 | [5 empty] | 1.2 |  |  | 1.3 | 0.11 | 1.2 | 0.8 |  |  | 0.2 |  | 3 | 8 | 0.3 | 300 |  | 3 | 100 | 0.09 | 0.5 | 0.04 | 0.6 | 0.3 | 5 | 0.04 | 1 | 0.3 | 1 | 0.5 | 0.2 | 0.4 | 0.09 | 0.01 | 0.003 | 0.005 |  | 0.08 |  |  | 0.02 | 0.4 | 0.1 | 0.2 | 0.05 | 0.02 | 0.003 |  |  |  | 0.01 | 0.02 | 0.01 | [5 empty] | 0.03 |  |  | 0.03 | 0.02 | 0.04 | 0.02
210729_329_GSD-1G | GSD-1G | Secondary | 45.0 |  | 60 | 27800 | 23920 | 259000 |  | 29600 | 50500 | 50.1 | 8110 | 43.1 | 44.1 | 218 | 76100 | 41.9 | 60.8 | 45.3 | 56 | 40.5 | 57.2 | 37.3 | 39.7 | 68.6 | 39.0 | 40.2 |  | 39.7 |  |  | 43.5 | 37.7 | 37.7 | 27 | 33.1 | 69.8 | 37.6 |  |  |  | 45.2 | 39.8 | 46.5 | [5 empty] | 48.8 |  |  | 41.1 | 1.03 | 50.4 | 29.8 |  |  | 1.0 |  | 5 | 400 | 280 | 5000 |  | 400 | 900 | 1.0 | 140 | 0.9 | 2.7 | 3 | 2100 | 1.0 | 2.7 | 2.2 | 3 | 1.9 | 1.6 | 2.0 | 1.1 | 1.4 | 0.8 | 1.1 |  | 1.6 |  |  | 1.0 | 1.3 | 1.2 | 3 | 0.8 | 2.1 | 0.8 |  |  |  | 1.5 | 0.9 | 1.5 | [5 empty] | 1.3 |  |  | 1.3 | 0.10 | 2.5 | 0.8 |  |  | 0.2 |  | 3 | 8 | 0.3 | 300 |  | 3 | 100 | 0.08 | 0.6 | 0.04 | 0.7 | 0.3 | 4 | 0.04 | 1 | 0.2 | 1 | 0.4 | 0.2 | 0.4 | 0.09 | 0.02 | 0.003 | 0.03 |  | 0.06 |  |  | 0.02 | 0.3 | 0.08 | 0.1 | 0.04 | 0.08 | 0.009 |  |  |  | 0.05 | 0.01 | 0.04 | [5 empty] | 0.008 |  |  | 0.007 | 0.02 | 0.04 | 0.02
210729_330_GSD-1G | GSD-1G | Secondary | 45.1 |  | 62 | 27800 | 24120 | 266000 |  | 29800 | 51500 | 50.4 | 8110 | 43.3 | 43.0 | 221 | 76900 | 41.8 | 60.8 | 46.2 | 56 | 38.0 | 57.3 | 39.0 | 40.3 | 68.0 | 39.9 | 40.4 |  | 40.6 |  |  | 44.6 | 36.1 | 38.2 | 25 | 33.7 | 68.6 | 38.8 |  |  |  | 46.9 | 39.9 | 45.9 | [5 empty] | 49.4 |  |  | 42.0 | 0.94 | 49.8 | 30.3 |  |  | 0.9 |  | 6 | 300 | 190 | 4000 |  | 300 | 900 | 0.9 | 100 | 0.8 | 2.3 | 3 | 1900 | 1.0 | 2.7 | 2.5 | 3 | 1.7 | 1.5 | 2.1 | 1.1 | 1.3 | 0.8 | 1.0 |  | 1.6 |  |  | 1.1 | 1.1 | 1.0 | 3 | 0.8 | 2.2 | 0.9 |  |  |  | 1.7 | 0.9 | 1.3 | [5 empty] | 1.4 |  |  | 1.1 | 0.10 | 1.2 | 0.8 |  |  | 0.2 |  | 3 | 8 | 0.3 | 300 |  | 3 | 80 | 0.07 | 0.6 | 0.04 | 0.6 | 0.3 | 4 | 0.02 | 1 | 0.2 | 1 | 0.4 | 0.2 | 0.5 | 0.08 | 0.004 | 0.003 | 0.006 |  | 0.02 |  |  | 0.02 | 0.4 | 0.07 | 0.7 | 0.04 | 0.1 | 0.003 |  |  |  | 0.05 | 0.01 | 0.04 | [5 empty] | 0.03 |  |  | 0.008 | 0.03 | 0.04 | 0.02
210729_354_GSD-1G | GSD-1G | Secondary | 46.0 |  | 62 | 28200 | 24090 | 264000 |  | 30200 | 49900 | 50.8 | 8170 | 43.3 | 42.4 | 216 | 76100 | 41.0 | 60 | 44.9 | 60 | 39.8 | 57.5 | 38.5 | 40.8 | 68.7 | 39.6 | 41.0 |  | 39.7 |  |  | 45.4 | 37.1 | 38.5 | 29 | 33.4 | 68.2 | 38.7 |  |  |  | 46.6 | 39.8 | 47.9 | [5 empty] | 50.4 |  |  | 42.5 | 0.99 | 50.3 | 29.8 |  |  | 1.0 |  | 6 | 400 | 230 | 5000 |  | 400 | 1000 | 1.0 | 140 | 1.0 | 2.8 | 3 | 2000 | 1.0 | 3 | 2.3 | 4 | 1.9 | 1.7 | 2.0 | 1.1 | 1.4 | 0.8 | 1.0 |  | 1.5 |  |  | 2.2 | 1.2 | 1.0 | 3 | 0.8 | 2.4 | 1.0 |  |  |  | 1.7 | 0.8 | 1.5 | [5 empty] | 1.4 |  |  | 1.1 | 0.10 | 1.4 | 1.1 |  |  | 0.2 |  | 3 | 8 | 0.2 | 300 |  | 3 | 90 | 0.1 | 0.4 | 0.03 | 0.7 | 0.3 | 4 | 0.04 | 1 | 0.3 | 1 | 0.4 | 0.2 | 0.4 | 0.08 | 0.02 | 0.01 | 0.006 |  | 0.02 |  |  | 0.02 | 0.4 | 0.1 | 0.2 | 0.04 | 0.08 | 0.01 |  |  |  | 0.01 | 0.004 | 0.01 | [5 empty] | 0.008 |  |  | 0.008 | 0.03 | 0.03 | 0.02
210729_355_GSD-1G | GSD-1G | Secondary | 45.0 |  | 66 | 27900 | 24050 | 264000 |  | 30000 | 50300 | 51.2 | 8180 | 43.5 | 43.0 | 216 | 76400 | 41.5 | 60 | 43.7 | 55 | 37.3 | 57.0 | 36.6 | 39.8 | 68.5 | 39.6 | 39.4 |  | 39.8 |  |  | 44.0 | 36.1 | 38.8 | 24.9 | 33.4 | 69.7 | 38.3 |  |  |  | 46.5 | 39.6 | 46.8 | [5 empty] | 49.4 |  |  | 42.9 | 0.96 | 48.9 | 29.5 |  |  | 1.0 |  | 6 | 300 | 220 | 5000 |  | 300 | 1200 | 1.0 | 120 | 0.9 | 2.0 | 3 | 2200 | 1.3 | 3 | 2.3 | 3 | 1.7 | 1.7 | 2.4 | 1.2 | 1.4 | 0.9 | 1.1 |  | 1.6 |  |  | 1.0 | 1.2 | 1.1 | 2.8 | 0.8 | 2.4 | 0.9 |  |  |  | 1.4 | 1.0 | 1.6 | [5 empty] | 1.4 |  |  | 1.3 | 0.11 | 1.3 | 0.8 |  |  | 0.2 |  | 3 | 8 | 0.2 | 300 |  | 3 | 100 | 0.08 | 0.08 | 0.05 | 0.6 | 0.3 | 4 | 0.04 | 1 | 0.3 | 1 | 0.4 | 0.2 | 0.4 | 0.08 | 0.03 | 0.003 | 0.006 |  | 0.02 |  |  | 0.02 | 0.4 | 0.06 | 0.2 | 0.05 | 0.1 | 0.003 |  |  |  | 0.01 | 0.004 | 0.01 | [5 empty] | 0.008 |  |  | 0.008 | 0.02 | 0.04 | 0.02
210729_379_GSD-1G | GSD-1G | Secondary | 45.7 |  | 66 | 27900 | 24030 | 261000 |  | 29900 | 50200 | 50.2 | 8120 | 43.0 | 43.4 | 215 | 77000 | 41.8 | 63.7 | 44.0 | 53 | 38.9 | 56.2 | 36.6 | 40.2 | 67.8 | 39.1 | 39.5 |  | 40.4 |  |  | 44.4 | 37.0 | 38.5 | 28 | 33.7 | 68.6 | 38.6 |  |  |  | 46.7 | 39.8 | 47.9 | [5 empty] | 49.0 |  |  | 41.9 | 1.02 | 48.8 | 30.3 |  |  | 1.2 |  | 5 | 300 | 200 | 4000 |  | 400 | 900 | 0.9 | 140 | 1.0 | 2.5 | 3 | 2000 | 1.2 | 2.6 | 2.4 | 3 | 2.0 | 1.4 | 2.6 | 1.1 | 1.3 | 0.8 | 1.0 |  | 1.4 |  |  | 1.0 | 1.1 | 1.1 | 3 | 0.8 | 2.6 | 0.8 |  |  |  | 1.6 | 0.8 | 1.3 | [5 empty] | 1.2 |  |  | 1.1 | 0.12 | 1.1 | 0.8 |  |  | 0.2 |  | 3 | 8 | 0.3 | 300 |  | 3 | 100 | 0.1 | 0.6 | 0.04 | 0.7 | 0.3 | 4 | 0.005 | 1 | 0.2 | 1 | 0.5 | 0.2 | 0.6 | 0.09 | 0.004 | 0.003 | 0.006 |  | 0.02 |  |  | 0.02 | 0.4 | 0.07 | 0.7 | 0.03 | 0.1 | 0.003 |  |  |  | 0.06 | 0.01 | 0.01 | [5 empty] | 0.008 |  |  | 0.008 | 0.04 | 0.03 | 0.02
210729_380_GSD-1G | GSD-1G | Secondary | 45.7 |  | 65 | 27900 | 24150 | 265000 |  | 30300 | 51500 | 51.6 | 8200 | 43.5 | 43.7 | 220 | 78200 | 42.1 | 60.7 | 46.0 | 57 | 38.1 | 57.9 | 39.5 | 40.5 | 69.6 | 40.0 | 40.9 |  | 40.4 |  |  | 44.6 | 36.9 | 38.3 | 27 | 34.0 | 68.2 | 38.0 |  |  |  | 46.6 | 40.3 | 46.4 | [5 empty] | 48.9 |  |  | 43.1 | 0.92 | 49.1 | 30.7 |  |  | 1.0 |  | 7 | 300 | 260 | 5000 |  | 300 | 900 | 1.2 | 140 | 0.9 | 2.6 | 4 | 2100 | 1.0 | 2.8 | 2.4 | 3 | 1.6 | 1.5 | 2.3 | 1.1 | 1.4 | 0.9 | 1.1 |  | 1.5 |  |  | 1.0 | 1.4 | 1.2 | 4 | 0.9 | 2.1 | 1.0 |  |  |  | 1.8 | 1.2 | 1.6 | [5 empty] | 1.2 |  |  | 1.3 | 0.11 | 1.4 | 0.9 |  |  | 0.2 |  | 3 | 8 | 0.3 | 300 |  | 3 | 90 | 0.07 | 0.4 | 0.04 | 0.8 | 0.3 | 5 | 0.03 | 1 | 0.2 | 1 | 0.5 | 0.3 | 0.5 | 0.09 | 0.03 | 0.01 | 0.03 |  | 0.06 |  |  | 0.01 | 0.3 | 0.08 | 0.5 | 0.04 | 0.2 | 0.003 |  |  |  | 0.06 | 0.004 | 0.01 | [5 empty] | 0.008 |  |  | 0.007 | 0.03 | 0.03 | 0.02
210729_394_GSD-1G | GSD-1G | Secondary | 46.4 |  | 61 | 27700 | 24200 | 261000 |  | 30000 | 50900 | 50.7 | 8180 | 43.1 | 41.3 | 217 | 77000 | 40.9 | 59.2 | 44.1 | 57 | 39.1 | 56.9 | 40.0 | 40.2 | 68.1 | 39.7 | 40.2 |  | 40.7 |  |  | 44.1 | 36.9 | 39.2 | 28 | 33.5 | 68.7 | 38.0 |  |  |  | 47.1 | 39.9 | 46.2 | [5 empty] | 49.0 |  |  | 42.6 | 0.99 | 50.8 | 30.4 |  |  | 1.1 |  | 5 | 400 | 500 | 8000 |  | 400 | 900 | 1.1 | 140 | 1.1 | 2.5 | 4 | 2200 | 1.0 | 2.8 | 2.2 | 4 | 1.8 | 1.5 | 2.2 | 1.2 | 1.4 | 0.8 | 1.0 |  | 1.7 |  |  | 1.3 | 1.3 | 1.4 | 3 | 0.8 | 2.2 | 0.9 |  |  |  | 1.6 | 0.9 | 1.3 | [5 empty] | 1.3 |  |  | 1.4 | 0.11 | 1.4 | 0.9 |  |  | 0.2 |  | 3 | 8 | 0.3 | 300 |  | 3 | 100 | 0.09 | 0.6 | 0.04 | 0.8 | 0.3 | 5 | 0.03 | 1 | 0.3 | 0.9 | 0.5 | 0.2 | 0.3 | 0.08 | 0.004 | 0.01 | 0.005 |  | 0.08 |  |  | 0.009 | 0.4 | 0.09 | 0.7 | 0.04 | 0.1 | 0.003 |  |  |  | 0.01 | 0.004 | 0.01 | [5 empty] | 0.03 |  |  | 0.03 | 0.03 | 0.03 | 0.02
210729_395_GSD-1G | GSD-1G | Secondary | 46.0 |  | 58 | 28000 | 24260 | 261000 |  | 30100 | 51500 | 50.4 | 8200 | 43.5 | 43.1 | 217 | 77200 | 41.0 | 60.4 | 44.3 | 57 | 37.4 | 56.7 | 39.1 | 39.6 | 69.1 | 39.5 | 40.2 |  | 38.9 |  |  | 44.4 | 36.7 | 39.0 | 27.6 | 34.2 | 68.5 | 38.8 |  |  |  | 46.9 | 40.3 | 48.0 | [5 empty] | 49.4 |  |  | 42.5 | 1.04 | 49.8 | 30.5 |  |  | 1.0 |  | 5 | 400 | 270 | 4000 |  | 400 | 900 | 1.1 | 130 | 1.0 | 2.4 | 4 | 2100 | 1.1 | 2.7 | 2.3 | 4 | 1.9 | 1.5 | 2.0 | 1.2 | 1.2 | 0.8 | 1.0 |  | 1.6 |  |  | 1.0 | 1.1 | 1.4 | 2.8 | 1.0 | 2.4 | 1.0 |  |  |  | 1.5 | 0.8 | 1.6 | [5 empty] | 1.0 |  |  | 1.2 | 0.12 | 1.3 | 0.9 |  |  | 0.2 |  | 3 | 8 | 0.2 | 300 |  | 3 | 90 | 0.09 | 0.4 | 0.02 | 0.7 | 0.3 | 5 | 0.04 | 1 | 0.2 | 1 | 0.5 | 0.3 | 0.4 | 0.09 | 0.01 | 0.02 | 0.005 |  | 0.06 |  |  | 0.02 | 0.4 | 0.1 | 0.8 | 0.05 | 0.02 | 0.003 |  |  |  | 0.01 | 0.004 | 0.01 | [5 empty] | 0.04 |  |  | 0.007 | 0.03 | 0.03 | 0.01

## C. III
Appendix C. III: Results of LA-ICP-MS analyses of pyrophyllite from Pueblo Viejo and associated uncertainties (2SE) and limits of detection
Analysis | Concentration (ppm) | [56 empty] | Uncertainty (2SE, ppm) | [56 empty] | Limit of Detection (ppm)
| Li | Be | B | Na | Mg | Si | P | K | Ca | Sc | Ti | V | Cr | Mn | Fe | Co | Ni | Cu | Zn | Ga | Ge | As | Rb | Sr | Y | Zr | Nb | Mo | Ag | Cd | In | Sn | Sb | Te | Cs | Ba | La | Ce | Pr | Nd | Sm | Eu | Gd | Tb | Dy | Ho | Er | Tm | Yb | Lu | Hf | W | Tl | Pb | Bi | Th | U | Li | Be | B | Na | Mg | Si | P | K | Ca | Sc | Ti | V | Cr | Mn | Fe | Co | Ni | Cu | Zn | Ga | Ge | As | Rb | Sr | Y | Zr | Nb | Mo | Ag | Cd | In | Sn | Sb | Te | Cs | Ba | La | Ce | Pr | Nd | Sm | Eu | Gd | Tb | Dy | Ho | Er | Tm | Yb | Lu | Hf | W | Tl | Pb | Bi | Th | U | Li | Be | B | Na | Mg | Si | P | K | Ca | Sc | Ti | V | Cr | Mn | Fe | Co | Ni | Cu | Zn | Ga | Ge | As | Rb | Sr | Y | Zr | Nb | Mo | Ag | Cd | In | Sn | Sb | Te | Cs | Ba | La | Ce | Pr | Nd | Sm | Eu | Gd | Tb | Dy | Ho | Er | Tm | Yb | Lu | Hf | W | Tl | Pb | Bi | Th | U
ETPV006_001 | 66 |  | 32 | 418 | 85 | 326000 |  | 3400 | <170 | 15.8 | 3 | 225 | 16.8 | 1.6 | 30 | <0.22 | <5 | 37.6 | 40 | 116 | 2.2 | 54 | 1.57 | 0.12 | 0.06 | 0.3 |  | 0.37 |  |  | <0.14 | 1.5 | 46.3 | <1.6 | 0.23 | 1.0 | <0.005 |  |  |  | <0.025 | <0.006 | <0.022 | [5 empty] | <0.014 |  |  | 0.22 | 0.07 | 0.62 | 0.75 |  |  | 9 |  | 4 | 11 | 4 | 7000 |  | 130 | <170 | 0.8 | 3 | 4 | 2.8 | 0.6 | 50 | <0.22 | <5 | 1.8 | 3 | 3 | 0.9 | 4 | 0.29 | 0.06 | 0.03 | 0.3 |  | 0.23 |  |  | <0.14 | 0.5 | 2.3 | <1.6 | 0.09 | 0.3 | <0.005 |  |  |  | <0.025 | <0.006 | <0.022 | [5 empty] | <0.014 |  |  | 0.08 | 0.06 | 0.13 | 0.13 |  |  | 0.4 |  | 6 | 14 | 3 | 900 |  | 7 | 200 | 0.2 | 2 | 0.1 | 2 | 0.7 | 10 | 0.2 | 5 | 0.3 | 3 | 0.4 | 1.0 | 2 | 0.2 | 0.04 | 0.006 | 0.1 |  | 0.2 |  |  | 0.1 | 0.6 | 0.4 | 2 | 0.09 | 0.2 | 0.005 |  |  |  | 0.02 | 0.006 | 0.022 | [5 empty] | 0.01 |  |  | 0.01 | 0.07 | 0.08 | 0.14
ETPV006_002 | 8.3 |  | 46 | 424 | 114 | 326000 |  | 4100 | <170 | 15.6 | 58 | 215 | 24 | 2.0 | 89 | <0.06 | <0.7 | 42.3 | 40 | 112 | 1.7 | 66 | 2.2 | 0.9 | <0.06 | 0.19 |  | 0.38 |  |  | 0.45 | 2.0 | 47.6 | 1.2 | 0.20 | 1.8 | <0.006 |  |  |  | <0.028 | <0.007 | <0.025 | [5 empty] | <0.015 |  |  | 0.26 | 0.19 | 0.48 | 0.90 |  |  | 1.0 |  | 5 | 12 | 4 | 5000 |  | 400 | <170 | 0.9 | 26 | 4 | 3 | 0.5 | 6 | <0.06 | <0.7 | 1.5 | 4 | 4 | 0.9 | 5 | 0.3 | 0.6 | <0.06 | 0.12 |  | 0.20 |  |  | 0.08 | 0.5 | 2.2 | 0.9 | 0.06 | 0.5 | <0.006 |  |  |  | <0.028 | <0.007 | <0.025 | [5 empty] | <0.015 |  |  | 0.14 | 0.06 | 0.13 | 0.14 |  |  | 0.4 |  | 6 | 14 | 0.4 | 900 |  | 7 | 200 | 0.2 | 0.9 | 0.06 | 2 | 0.7 | 5 | 0.06 | 0.7 | 0.3 | 2 | 0.4 | 1.0 | 2 | 0.1 | 0.009 | 0.06 | 0.01 |  | 0.04 |  |  | 0.006 | 0.6 | 0.4 | 0.7 | 0.08 | 0.2 | 0.006 |  |  |  | 0.03 | 0.007 | 0.02 | [5 empty] | 0.015 |  |  | 0.06 | 0.05 | 0.1 | 0.1
ETPV006_003 | 69 |  | 35 | 372 | 101 | 337000 |  | 2500 | <160 | 13.0 | 4.3 | 206 | 18.7 | 2.0 | 70 | <0.04 | <1.0 | 38.1 | 25.4 | 106 | 2.1 | 47 | 1.34 | 0.15 | 0.009 | <0.06 |  | 0.27 |  |  | 0.32 | 1.8 | 11.2 | <0.7 | <0.09 | 0.64 | <0.005 |  |  |  | <0.024 | <0.006 | <0.022 | [5 empty] | <0.06 |  |  | 0.08 | <0.06 | 0.21 | 0.54 |  |  | 4 |  | 4 | 16 | 4 | 6000 |  | 300 | <160 | 0.8 | 1.7 | 4 | 2.7 | 0.6 | 6 | <0.04 | <1.0 | 1.6 | 2.8 | 3 | 0.8 | 4 | 0.25 | 0.07 | 0.013 | <0.06 |  | 0.18 |  |  | 0.07 | 0.6 | 0.8 | <0.7 | <0.09 | 0.27 | <0.005 |  |  |  | <0.024 | <0.006 | <0.022 | [5 empty] | <0.06 |  |  | 0.07 | <0.06 | 0.10 | 0.10 |  |  | 0.4 |  | 6 | 10 | 0.4 | 900 |  | 6 | 160 | 0.1 | 1 | 0.08 | 2 | 0.7 | 5 | 0.04 | 1 | 0.3 | 2 | 0.4 | 0.9 | 1 | 0.2 | 0.03 | 0.006 | 0.06 |  | 0.1 |  |  | 0.02 | 0.6 | 0.3 | 0.7 | 0.09 | 0.04 | 0.005 |  |  |  | 0.024 | 0.006 | 0.02 | [5 empty] | 0.06 |  |  | 0.05 | 0.06 | 0.12 | 0.09
ETPV006_004 | 486 |  | 53 | 305 | 92 | 326000 |  | 1473 | <170 | 11.6 | 3.7 | 239 | 19.3 | 1.1 | 89 | <0.07 | <0.7 | 61.5 | 62 | 118 | 3.4 | 37 | 0.72 | 0.08 | <0.021 | 0.12 |  | 0.14 |  |  | 0.31 | 1.8 | 18.6 | <1.1 | 0.16 | 0.50 | <0.005 |  |  |  | <0.023 | <0.021 | <0.021 | [5 empty] | <0.013 |  |  | 0.08 | 0.07 | 0.77 | 0.64 |  |  | 21 |  | 5 | 14 | 3 | 5000 |  | 25 | <170 | 0.6 | 1.1 | 4 | 2.5 | 0.5 | 7 | <0.07 | <0.7 | 2.8 | 4 | 3 | 1.0 | 3 | 0.17 | 0.05 | <0.021 | 0.05 |  | 0.13 |  |  | 0.07 | 0.6 | 1.3 | <1.1 | 0.08 | 0.24 | <0.005 |  |  |  | <0.023 | <0.021 | <0.021 | [5 empty] | <0.013 |  |  | 0.05 | 0.04 | 0.12 | 0.11 |  |  | 0.4 |  | 6 | 10 | 0.4 | 800 |  | 6 | 170 | 0.2 | 0.2 | 0.01 | 1 | 0.6 | 5 | 0.07 | 0.7 | 0.3 | 2 | 0.3 | 0.8 | 1 | 0.2 | 0.04 | 0.02 | 0.01 |  | 0.04 |  |  | 0.03 | 0.6 | 0.4 | 1 | 0.08 | 0.04 | 0.005 |  |  |  | 0.023 | 0.02 | 0.02 | [5 empty] | 0.01 |  |  | 0.01 | 0.05 | 0.09 | 0.08
ETPV006_005 | 4.2 |  | 27 | 324 | 108 | 335000 |  | 1390 | <170 | 12.6 | 4.8 | 199 | 19.2 | 2.3 | 62 | <0.07 | <0.6 | 39.0 | 28 | 109 | 2.0 | 32.6 | 0.53 | 0.10 | 0.013 | 0.06 |  | 0.6 |  |  | 0.22 | 1.2 | 8.4 | <1.1 | 0.24 | 0.31 | <0.005 |  |  |  | <0.023 | 0.008 | <0.021 | [5 empty] | <0.013 |  |  | 0.10 | 0.07 | 0.50 | 0.47 |  |  | 0.6 |  | 4 | 11 | 3 | 6000 |  | 120 | <170 | 0.8 | 1.9 | 4 | 2.8 | 0.6 | 8 | <0.07 | <0.6 | 2.5 | 3 | 4 | 0.8 | 2.9 | 0.16 | 0.07 | 0.012 | 0.06 |  | 0.3 |  |  | 0.06 | 0.5 | 0.6 | <1.1 | 0.08 | 0.17 | <0.005 |  |  |  | <0.023 | 0.013 | <0.021 | [5 empty] | <0.013 |  |  | 0.05 | 0.04 | 0.12 | 0.10 |  |  | 0.4 |  | 6 | 13 | 0.4 | 900 |  | 6 | 170 | 0.2 | 1 | 0.05 | 1 | 0.6 | 5 | 0.07 | 0.6 | 0.2 | 2 | 0.3 | 0.9 | 1 | 0.1 | 0.06 | 0.006 | 0.05 |  | 0.04 |  |  | 0.03 | 0.6 | 0.4 | 1 | 0.08 | 0.04 | 0.005 |  |  |  | 0.023 | 0.006 | 0.02 | [5 empty] | 0.01 |  |  | 0.01 | 0.05 | 0.1 | 0.09
ETPV006_006 | 177 |  | 23 | 324 | 95 | 328000 |  | 413 | <170 | 11.2 | 4.7 | 217 | 6.8 | 2.3 | 459 | 0.16 | <0.7 | 632 | 171 | 112 | 5.3 | 233 | 0.18 | 0.40 | 0.025 | 0.26 |  | 1.0 |  |  | 0.77 | 1.9 | 128 | 0.9 | 0.08 | 0.27 | <0.008 |  |  |  | <0.04 | <0.026 | <0.03 | [5 empty] | <0.06 |  |  | 0.41 | <0.05 | 1.7 | 2.15 |  |  | 5 |  | 4 | 12 | 4 | 8000 |  | 14 | <170 | 0.9 | 1.7 | 4 | 2.6 | 0.7 | 27 | 0.10 | <0.7 | 20 | 8 | 3 | 1.3 | 14 | 0.16 | 0.26 | 0.021 | 0.16 |  | 0.4 |  |  | 0.14 | 0.6 | 4 | 0.8 | 0.06 | 0.26 | <0.008 |  |  |  | <0.04 | <0.026 | <0.03 | [5 empty] | <0.06 |  |  | 0.15 | <0.05 | 0.3 | 0.19 |  |  | 0.5 |  | 6 | 14 | 0.6 | 900 |  | 7 | 200 | 0.2 | 1 | 0.06 | 2 | 0.7 | 5 | 0.06 | 0.7 | 0.3 | 2 | 0.4 | 0.8 | 1 | 0.16 | 0.04 | 0.01 | 0.08 |  | 0.06 |  |  | 0.04 | 0.7 | 0.3 | 0.6 | 0.08 | 0.07 | 0.008 |  |  |  | 0.04 | 0.03 | 0.03 | [5 empty] | 0.06 |  |  | 0.07 | 0.05 | 0.1 | 0.09
ETPV006_007 | 59.0 |  | 22 | 239 | 86 | 330000 |  | 296 | <150 | 11.3 | 4.4 | 233 | 4.1 | 1.4 | 306 | 0.13 | <0.6 | 472 | 116 | 117 | 3.2 | 149 | 0.17 | 0.09 | 0.015 | 0.027 |  | 0.72 |  |  | 0.64 | 1.7 | 94 | <1.0 | 0.07 | <0.19 | <0.005 |  |  |  | <0.025 | 0.007 | <0.022 | [5 empty] | <0.014 |  |  | 0.24 | <0.04 | 0.96 | 1.33 |  |  | 2.2 |  | 4 | 8 | 3 | 5000 |  | 8 | <150 | 0.7 | 1.5 | 3 | 1.7 | 0.5 | 15 | 0.06 | <0.6 | 27 | 6 | 4 | 0.8 | 7 | 0.12 | 0.05 | 0.015 | 0.029 |  | 0.25 |  |  | 0.10 | 0.5 | 3 | <1.0 | 0.05 | <0.19 | <0.005 |  |  |  | <0.025 | 0.010 | <0.022 | [5 empty] | <0.014 |  |  | 0.09 | <0.04 | 0.13 | 0.14 |  |  | 0.4 |  | 6 | 13 | 0.4 | 800 |  | 6 | 150 | 0.2 | 1 | 0.05 | 1 | 0.6 | 5 | 0.01 | 0.6 | 0.2 | 2 | 0.3 | 0.9 | 1 | 0.12 | 0.008 | 0.007 | 0.01 |  | 0.04 |  |  | 0.03 | 0.6 | 0.3 | 1.0 | 0.06 | 0.2 | 0.005 |  |  |  | 0.02 | 0.006 | 0.022 | [5 empty] | 0.01 |  |  | 0.01 | 0.04 | 0.09 | 0.07
ETPV006_008 | 75 |  | 20 | 351 | 89 | 323000 |  | 1700 | <130 | 11.8 | 3.8 | 199 | 7.3 | 1.6 | 223 | 0.07 | <0.7 | 211 | 70 | 106.8 | 2.4 | 143 | 0.77 | 0.12 | <0.024 | 0.12 |  | 1.2 |  |  | 0.59 | 1.2 | 96 | <0.7 | 0.13 | 0.47 | <0.004 |  |  |  | <0.020 | <0.005 | <0.018 | [5 empty] | <0.011 |  |  | 0.29 | 0.10 | 1.24 | 1.42 |  |  | 4 |  | 4 | 11 | 4 | 5000 |  | 300 | <130 | 0.6 | 1.3 | 5 | 1.9 | 0.4 | 16 | 0.05 | <0.7 | 9 | 5 | 2.9 | 0.7 | 16 | 0.21 | 0.09 | <0.024 | 0.06 |  | 0.3 |  |  | 0.08 | 0.5 | 3 | <0.7 | 0.06 | 0.21 | <0.004 |  |  |  | <0.020 | <0.005 | <0.018 | [5 empty] | <0.011 |  |  | 0.09 | 0.04 | 0.20 | 0.19 |  |  | 0.3 |  | 5 | 11 | 0.3 | 700 |  | 5 | 100 | 0.1 | 1 | 0.07 | 2 | 0.6 | 4 | 0.03 | 0.7 | 0.2 | 2 | 0.3 | 0.7 | 1 | 0.1 | 0.03 | 0.02 | 0.01 |  | 0.03 |  |  | 0.004 | 0.5 | 0.3 | 0.7 | 0.07 | 0.04 | 0.004 |  |  |  | 0.020 | 0.005 | 0.018 | [5 empty] | 0.011 |  |  | 0.01 | 0.03 | 0.07 | 0.06
ETPV006_009 | 24.4 |  | 18 | 450 | 111 | 324000 |  | 5820 | <160 | 11.5 | 5.6 | 201 | 11.0 | 1.9 | 264 | 0.10 | <0.7 | 520 | 117 | 109.1 | 3.6 | 205 | 2.44 | 0.08 | 0.021 | 0.10 |  | 0.70 |  |  | 0.63 | 1.1 | 93 | 1.0 | 0.18 | 1.0 | <0.005 |  |  |  | <0.023 | <0.006 | <0.021 | [5 empty] | <0.04 |  |  | 0.29 | 0.15 | 0.84 | 2.07 |  |  | 1.1 |  | 4 | 13 | 3 | 6000 |  | 90 | <160 | 0.7 | 1.6 | 4 | 1.8 | 0.6 | 20 | 0.07 | <0.7 | 40 | 6 | 2.9 | 0.8 | 19 | 0.27 | 0.06 | 0.018 | 0.05 |  | 0.28 |  |  | 0.11 | 0.5 | 3 | 0.7 | 0.07 | 0.3 | <0.005 |  |  |  | <0.023 | <0.006 | <0.021 | [5 empty] | <0.04 |  |  | 0.10 | 0.05 | 0.13 | 0.22 |  |  | 0.4 |  | 6 | 10 | 0.4 | 800 |  | 6 | 200 | 0.2 | 0.2 | 0.04 | 2 | 0.6 | 5 | 0.07 | 0.7 | 0.3 | 2 | 0.4 | 0.8 | 1 | 0.1 | 0.05 | 0.006 | 0.01 |  | 0.04 |  |  | 0.03 | 0.6 | 0.3 | 0.8 | 0.05 | 0.1 | 0.005 |  |  |  | 0.023 | 0.006 | 0.02 | [5 empty] | 0.04 |  |  | 0.01 | 0.04 | 0.09 | 0.08
ETPV006_010 | 4.3 |  | 22 | 356 | 110 | 321000 |  | 2820 | <300 | 15.2 | 4.5 | 215 | 11 | 1.9 | 230 | <0.11 | <1.4 | 277 | 82 | 117 | 2.4 | 230 | 1.4 | 0.6 | <0.03 | 0.5 |  | 0.3 |  |  | 0.52 | 1.3 | 91 | <2.1 | 0.21 | 1.0 | <0.027 |  |  |  | <0.27 | <0.06 | <0.12 | [5 empty] | <0.07 |  |  | 0.21 | 0.12 | 0.9 | 2.4 |  |  | 1.3 |  | 5 | 19 | 10 | 11000 |  | 120 | <300 | 2.3 | 2.4 | 7 | 6 | 0.9 | 30 | <0.11 | <1.4 | 14 | 10 | 9 | 2.1 | 30 | 0.4 | 0.4 | <0.03 | 0.4 |  | 0.5 |  |  | 0.19 | 0.8 | 6 | <2.1 | 0.16 | 0.7 | <0.027 |  |  |  | <0.27 | <0.06 | <0.12 | [5 empty] | <0.07 |  |  | 0.18 | 0.14 | 0.4 | 0.6 |  |  | 0.7 |  | 9 | 21 | 0.7 | 1000 |  | 10 | 300 | 0.3 | 3.0 | 0.1 | 3 | 1.1 | 8 | 0.1 | 1 | 0.5 | 4 | 0.6 | 2 | 3 | 0.3 | 0.04 | 0.03 | 0.07 |  | 0.2 |  |  | 0.05 | 1.1 | 0.6 | 2 | 0.1 | 0.2 | 0.03 |  |  |  | 0.3 | 0.06 | 0.1 | [5 empty] | 0.07 |  |  | 0.1 | 0.09 | 0.2 | 0.1
ETPV006_011 | 136 |  | 33 | 374 | 89 | 331000 |  | 1290 | <140 | 11.5 | 4.0 | 206 | 9.0 | 1.5 | 212 | 0.10 | <0.7 | 326 | 109 | 112.2 | 3.7 | 105 | 0.80 | <0.08 | <0.028 | 0.05 |  | 1.4 |  |  | 0.40 | 1.2 | 102.3 | 0.9 | 0.18 | 0.47 | <0.005 |  |  |  | <0.024 | <0.03 | <0.021 | [5 empty] | <0.013 |  |  | 0.32 | 0.07 | 0.96 | 1.28 |  |  | 4 |  | 4 | 9 | 3 | 5000 |  | 110 | <140 | 0.7 | 1.4 | 3 | 2.1 | 0.5 | 18 | 0.07 | <0.7 | 12 | 7 | 2.9 | 0.9 | 10 | 0.22 | <0.08 | <0.028 | 0.04 |  | 0.4 |  |  | 0.07 | 0.5 | 2.6 | 0.7 | 0.06 | 0.25 | <0.005 |  |  |  | <0.024 | <0.03 | <0.021 | [5 empty] | <0.013 |  |  | 0.10 | 0.04 | 0.16 | 0.16 |  |  | 0.3 |  | 6 | 13 | 0.5 | 900 |  | 6 | 100 | 0.2 | 0.6 | 0.08 | 2 | 0.6 | 5 | 0.06 | 0.7 | 0.3 | 2 | 0.3 | 0.9 | 1 | 0.1 | 0.08 | 0.03 | 0.01 |  | 0.04 |  |  | 0.005 | 0.6 | 0.3 | 0.7 | 0.05 | 0.04 | 0.005 |  |  |  | 0.02 | 0.03 | 0.021 | [5 empty] | 0.013 |  |  | 0.01 | 0.03 | 0.09 | 0.06
ETPV006_013 | 11.9 |  | 24 | 315 | 78 | 330000 |  | 2580 | 300 | 12.6 | 3.2 | 215 | 11 | 2.3 | 290 | 0.12 | <1.3 | 341 | 107 | 113 | 2.1 | 94 | 1.1 | 0.13 | 0.2 | 8 |  | 1.4 |  |  | 0.40 | <0.9 | 56 | 0.7 | 0.22 | 0.4 | <0.04 |  |  |  | <0.10 | <0.026 | <0.09 | [5 empty] | 0.13 |  |  | 0.31 | <0.08 | 1.6 | 1.14 |  |  | 1.1 |  | 8 | 24 | 5 | 10000 |  | 60 | 250 | 1.3 | 2.1 | 7 | 3 | 0.8 | 30 | 0.10 | <1.3 | 11 | 10 | 5 | 1.1 | 10 | 0.3 | 0.13 | 0.4 | 14 |  | 0.8 |  |  | 0.15 | <0.9 | 4 | 1.0 | 0.21 | 0.4 | <0.04 |  |  |  | <0.10 | <0.026 | <0.09 | [5 empty] | 0.16 |  |  | 0.22 | <0.08 | 0.6 | 0.15 |  |  | 0.5 |  | 8 | 20 | 0.7 | 1000 |  | 9 | 200 | 0.3 | 0.8 | 0.1 | 3 | 0.9 | 7 | 0.11 | 1 | 0.4 | 4 | 0.5 | 1 | 2 | 0.2 | 0.08 | 0.03 | 0.05 |  | 0.2 |  |  | 0.05 | 0.9 | 0.5 | 0.6 | 0.1 | 0.2 | 0.04 |  |  |  | 0.1 | 0.03 | 0.09 | [5 empty] | 0.06 |  |  | 0.05 | 0.08 | 0.2 | 0.08
ETPV006_014 | 4.7 |  | 36 | 305 | 81.1 | 319000 |  | 950 | <140 | 10.8 | 5.8 | 186.6 | 13.0 | 1.7 | 305 | 0.19 | 0.6 | 386 | 147 | 97.9 | 2.8 | 70 | 0.43 | 0.25 | 0.09 | 1.7 |  | 0.83 |  |  | 0.24 | 1.2 | 76 | 0.5 | 0.17 | 0.36 | <0.004 |  |  |  | 0.02 | 0.008 | <0.018 | [5 empty] | 0.015 |  |  | 0.17 | 0.09 | 1.31 | 0.76 |  |  | 0.6 |  | 4 | 9 | 2.8 | 6000 |  | 70 | <140 | 0.6 | 1.7 | 2.9 | 1.9 | 0.5 | 16 | 0.08 | 0.5 | 18 | 7 | 2.5 | 0.8 | 4 | 0.18 | 0.10 | 0.06 | 1.8 |  | 0.29 |  |  | 0.04 | 0.5 | 3 | 0.4 | 0.06 | 0.16 | <0.004 |  |  |  | 0.03 | 0.012 | <0.018 | [5 empty] | 0.022 |  |  | 0.07 | 0.04 | 0.15 | 0.09 |  |  | 0.3 |  | 5 | 11 | 0.4 | 700 |  | 5 | 100 | 0.1 | 0.7 | 0.06 | 1 | 0.6 | 4 | 0.04 | 0.6 | 0.2 | 2 | 0.3 | 0.8 | 0.9 | 0.1 | 0.03 | 0.005 | 0.01 |  | 0.1 |  |  | 0.02 | 0.6 | 0.3 | 0.1 | 0.05 | 0.04 | 0.004 |  |  |  | 0.02 | 0.005 | 0.02 | [5 empty] | 0.01 |  |  | 0.01 | 0.03 | 0.06 | 0.05
ETPV006_015 | 5.1 |  | 42 | 424 | 74.5 | 350000 |  | 750 | <140 | 12.1 | 5.1 | 200 | 19 | 2.9 | 382 | 0.13 | <0.7 | 188 | 177 | 111 | 3.7 | 243 | 0.39 | 0.20 | 0.027 | 0.14 |  | 1.8 |  |  | 2.19 | 1.6 | 52.8 | <1.1 | 0.32 | 0.15 | <0.005 |  |  |  | <0.023 | <0.006 | <0.021 | [5 empty] | <0.013 |  |  | 0.33 | 0.07 | 1.21 | 2.68 |  |  | 0.5 |  | 5 | 13 | 2.9 | 6000 |  | 70 | <140 | 0.6 | 2.0 | 4 | 3 | 0.6 | 22 | 0.08 | <0.7 | 6 | 10 | 3 | 0.8 | 14 | 0.16 | 0.06 | 0.021 | 0.07 |  | 0.4 |  |  | 0.18 | 0.4 | 2.0 | <1.1 | 0.09 | 0.09 | <0.005 |  |  |  | <0.023 | <0.006 | <0.021 | [5 empty] | <0.013 |  |  | 0.11 | 0.04 | 0.16 | 0.23 |  |  | 0.3 |  | 6 | 10 | 0.4 | 900 |  | 6 | 100 | 0.1 | 1 | 0.08 | 2 | 0.6 | 5 | 0.08 | 0.7 | 0.2 | 2 | 0.3 | 0.8 | 1 | 0.1 | 0.007 | 0.006 | 0.01 |  | 0.04 |  |  | 0.005 | 0.6 | 0.2 | 1 | 0.06 | 0.04 | 0.005 |  |  |  | 0.023 | 0.006 | 0.02 | [5 empty] | 0.01 |  |  | 0.01 | 0.04 | 0.08 | 0.06
ETPV006_016 | 2.7 |  | 12 | 311 | 73.5 | 334000 |  | 575 | <160 | 11.4 | 6.7 | 189.2 | 7.2 | 1.7 | 391 | 0.07 | <0.9 | 103 | 139 | 106.0 | 3.8 | 264 | 0.25 | 0.12 | 0.06 | 0.07 |  | 2.0 |  |  | 2.17 | 1.9 | 33.3 | 1.0 | 0.19 | 0.32 | <0.005 |  |  |  | <0.023 | <0.006 | 0.05 | [5 empty] | <0.013 |  |  | 0.57 | 0.09 | 1.11 | 2.60 |  |  | 0.4 |  | 3 | 14 | 2.3 | 5000 |  | 14 | <160 | 0.9 | 1.9 | 2.9 | 2.2 | 0.5 | 17 | 0.06 | <0.9 | 4 | 6 | 2.7 | 0.9 | 14 | 0.16 | 0.05 | 0.03 | 0.04 |  | 0.4 |  |  | 0.17 | 0.5 | 1.3 | 1.0 | 0.07 | 0.18 | <0.005 |  |  |  | <0.023 | <0.006 | 0.06 | [5 empty] | <0.013 |  |  | 0.14 | 0.04 | 0.17 | 0.21 |  |  | 0.3 |  | 6 | 10 | 0.5 | 800 |  | 6 | 200 | 0.2 | 0.9 | 0.1 | 2 | 0.7 | 5 | 0.06 | 0.9 | 0.3 | 2 | 0.3 | 0.8 | 1 | 0.16 | 0.03 | 0.006 | 0.05 |  | 0.04 |  |  | 0.02 | 0.6 | 0.3 | 1 | 0.07 | 0.04 | 0.005 |  |  |  | 0.023 | 0.006 | 0.02 | [5 empty] | 0.013 |  |  | 0.01 | 0.04 | 0.08 | 0.07
ETPV006_017 | 2.0 |  | 13 | 300 | 96.0 | 331000 |  | 416 | <140 | 12.7 | 4.3 | 189 | 8.3 | 2.8 | 436 | <0.08 | <0.7 | 107 | 132 | 107.1 | 3.3 | 377 | 0.28 | 0.13 | 0.050 | 0.23 |  | 2.3 |  |  | 2.68 | 1.9 | 41.1 | 0.9 | 0.24 | 0.13 | <0.004 |  |  |  | <0.021 | 0.006 | 0.03 | [5 empty] | <0.012 |  |  | 0.57 | 0.16 | 1.38 | 3.45 |  |  | 0.3 |  | 4 | 9 | 2.8 | 5000 |  | 18 | <140 | 0.6 | 2.1 | 3 | 2.0 | 0.6 | 21 | <0.08 | <0.7 | 4 | 7 | 2.3 | 0.7 | 22 | 0.10 | 0.06 | 0.021 | 0.08 |  | 0.4 |  |  | 0.21 | 0.5 | 1.6 | 0.8 | 0.07 | 0.11 | <0.004 |  |  |  | <0.021 | 0.012 | 0.04 | [5 empty] | <0.012 |  |  | 0.14 | 0.04 | 0.18 | 0.24 |  |  | 0.3 |  | 5 | 12 | 0.4 | 800 |  | 6 | 140 | 0.1 | 2 | 0.07 | 1 | 0.6 | 4 | 0.08 | 0.7 | 0.2 | 2 | 0.3 | 0.7 | 1 | 0.11 | 0.03 | 0.006 | 0.01 |  | 0.03 |  |  | 0.03 | 0.5 | 0.3 | 0.9 | 0.06 | 0.04 | 0.004 |  |  |  | 0.02 | 0.005 | 0.02 | [5 empty] | 0.01 |  |  | 0.01 | 0.004 | 0.09 | 0.06
ETPV006_019 | 1.33 |  | 17 | 312 | 95 | 331000 |  | 616 | <160 | 13.1 | 4.9 | 189 | 14.1 | 1.9 | 128 | <0.06 | <0.8 | 39 | 50 | 104 | 3.7 | 78 | 0.29 | 0.12 | 0.12 | 2.9 |  | 0.46 |  |  | 0.70 | 1.1 | 13.5 | <0.7 | 0.11 | 0.22 | <0.016 |  |  |  | <0.10 | 0.012 | <0.022 | [5 empty] | 0.03 |  |  | 0.17 | 0.07 | 0.62 | 0.66 |  |  | 0.28 |  | 4 | 11 | 3 | 5000 |  | 19 | <160 | 0.9 | 1.8 | 4 | 2.3 | 0.5 | 18 | <0.06 | <0.8 | 4 | 6 | 3 | 1.7 | 10 | 0.16 | 0.06 | 0.06 | 1.2 |  | 0.21 |  |  | 0.13 | 0.5 | 1.3 | <0.7 | 0.06 | 0.16 | <0.016 |  |  |  | <0.10 | 0.014 | <0.022 | [5 empty] | 0.03 |  |  | 0.07 | 0.04 | 0.11 | 0.12 |  |  | 0.30 |  | 6 | 13 | 0.4 | 800 |  | 6 | 200 | 0.2 | 1 | 0.06 | 2 | 0.6 | 5 | 0.06 | 0.8 | 0.2 | 2 | 0.4 | 0.7 | 1 | 0.1 | 0.04 | 0.006 | 0.04 |  | 0.1 |  |  | 0.03 | 0.6 | 0.3 | 0.7 | 0.07 | 0.1 | 0.016 |  |  |  | 0.10 | 0.006 | 0.02 | [5 empty] | 0.01 |  |  | 0.01 | 0.04 | 0.08 | 0.06
ETPV006_020 | 13.3 |  | 17 | 337 | 93 | 316000 |  | 2900 | <120 | 11.3 | 8.4 | 205 | 12.2 | 1.2 | 176 | <0.06 | <0.8 | 41.3 | 60 | 103 | 1.1 | 92 | 1.5 | 0.16 | 0.015 | 0.10 |  | 0.55 |  |  | 0.92 | 0.9 | 13.2 | <0.6 | 0.21 | 1.2 | <0.005 |  |  |  | <0.025 | <0.006 | <0.022 | [5 empty] | <0.04 |  |  | 0.18 | 0.10 | 0.80 | 0.84 |  |  | 1.3 |  | 4 | 12 | 5 | 5000 |  | 400 | <120 | 0.8 | 2.5 | 4 | 2.5 | 0.4 | 12 | <0.06 | <0.8 | 1.8 | 4 | 3 | 0.6 | 6 | 0.4 | 0.06 | 0.018 | 0.07 |  | 0.24 |  |  | 0.10 | 0.4 | 0.7 | <0.6 | 0.07 | 0.4 | <0.005 |  |  |  | <0.025 | <0.006 | <0.022 | [5 empty] | <0.04 |  |  | 0.08 | 0.04 | 0.16 | 0.10 |  |  | 0.3 |  | 5 | 10 | 0.3 | 700 |  | 5 | 120 | 0.2 | 1 | 0.09 | 1 | 0.6 | 4 | 0.06 | 0.8 | 0.2 | 2 | 0.3 | 0.7 | 1 | 0.1 | 0.008 | 0.007 | 0.01 |  | 0.04 |  |  | 0.02 | 0.6 | 0.3 | 0.6 | 0.05 | 0.05 | 0.005 |  |  |  | 0.03 | 0.006 | 0.022 | [5 empty] | 0.04 |  |  | 0.01 | 0.04 | 0.09 | 0.05
ETPV006_021 | 15 |  | 17 | 300 | 68 | 330000 |  | 920 | <300 | 12.2 | 24 | 229 | 12 | <1.2 | 117 | <0.17 | <1.5 | 30 | 33 | 115 | 1.8 | 58 | 0.5 | <0.09 | <0.05 | <0.09 |  | <0.28 |  |  | 0.68 | <1.3 | 16 | <2.6 | <0.14 | 0.4 | <0.04 |  |  |  | <0.18 | <0.05 | <0.16 | [5 empty] | <0.10 |  |  | 0.14 | 0.08 | 0.47 | 0.37 |  |  | 10 |  | 10 | 30 | 8 | 12000 |  | 90 | <300 | 2.3 | 20 | 11 | 6 | <1.2 | 24 | <0.17 | <1.5 | 5 | 10 | 10 | 1.7 | 9 | 0.4 | <0.09 | <0.05 | <0.09 |  | <0.28 |  |  | 0.22 | <1.3 | 3 | <2.6 | <0.14 | 0.8 | <0.04 |  |  |  | <0.18 | <0.05 | <0.16 | [5 empty] | <0.10 |  |  | 0.20 | 0.09 | 0.24 | 0.19 |  |  | 0.7 |  | 11 | 20 | 0.9 | 2000 |  | 10 | 300 | 0.4 | 2 | 0.2 | 4 | 1.2 | 10 | 0.17 | 1.5 | 0.6 | 5 | 0.7 | 1 | 3 | 0.3 | 0.09 | 0.05 | 0.09 |  | 0.28 |  |  | 0.08 | 1.3 | 0.6 | 3 | 0.14 | 0.3 | 0.04 |  |  |  | 0.18 | 0.05 | 0.16 | [5 empty] | 0.10 |  |  | 0.1 | 0.06 | 0.2 | 0.2
ETPV006_024 | 14 |  | 37 | 300 | 108 | 327000 |  | 345 | <240 | 10.9 | 29 | 223 | 12 | <1.0 | 75 | <0.06 | <1.5 | 60 | 33 | 113 | <1.5 | 48 | <0.27 | 0.5 | 0.26 | 7 |  | 0.6 |  |  | 0.29 | 1.1 | 22.4 | <1.6 | 0.20 | <0.23 | <0.025 |  |  |  | <0.13 | <0.03 | <0.11 | [5 empty] | <0.07 |  |  | 0.23 | <0.09 | 0.59 | 1.32 |  |  | 5 |  | 9 | 20 | 7 | 14000 |  | 21 | <240 | 1.3 | 20 | 6 | 5 | <1.0 | 22 | <0.06 | <1.5 | 6 | 5 | 6 | <1.5 | 7 | <0.27 | 0.5 | 0.22 | 3 |  | 0.5 |  |  | 0.17 | 1.0 | 1.8 | <1.6 | 0.19 | <0.23 | <0.025 |  |  |  | <0.13 | <0.03 | <0.11 | [5 empty] | <0.07 |  |  | 0.28 | <0.09 | 0.23 | 0.23 |  |  | 0.5 |  | 9 | 20 | 0.8 | 1000 |  | 10 | 200 | 0.3 | 2 | 0.06 | 3 | 1 | 8 | 0.06 | 1 | 0.5 | 4 | 0.5 | 1 | 2 | 0.3 | 0.09 | 0.03 | 0.06 |  | 0.2 |  |  | 0.05 | 1.0 | 0.4 | 1.6 | 0.1 | 0.2 | 0.025 |  |  |  | 0.1 | 0.03 | 0.11 | [5 empty] | 0.07 |  |  | 0.07 | 0.09 | 0.2 | 0.09
ETPV006_026 | 116 |  | 20 | 379 | 88 | 324000 |  | 960 | <150 | 11.8 | 3.3 | 192 | 9.5 | 1.5 | 179 | 0.13 | <0.8 | 137 | 46 | 101 | 1.8 | 53 | 0.44 | 0.14 | 0.026 | 0.06 |  | 0.9 |  |  | 0.38 | 1.6 | 9.6 | <0.8 | 0.26 | 0.4 | <0.009 |  |  |  | <0.04 | <0.011 | <0.04 | [5 empty] | <0.024 |  |  | 0.05 | <0.04 | 0.43 | 0.52 |  |  | 8 |  | 5 | 13 | 4 | 7000 |  | 40 | <150 | 0.9 | 1.7 | 5 | 2.0 | 0.5 | 14 | 0.10 | <0.8 | 6 | 5 | 4 | 0.8 | 5 | 0.19 | 0.08 | 0.024 | 0.05 |  | 0.4 |  |  | 0.09 | 0.7 | 0.9 | <0.8 | 0.11 | 0.3 | <0.009 |  |  |  | <0.04 | <0.011 | <0.04 | [5 empty] | <0.024 |  |  | 0.05 | <0.04 | 0.14 | 0.12 |  |  | 0.4 |  | 6 | 13 | 0.5 | 800 |  | 6 | 150 | 0.2 | 1 | 0.08 | 2 | 0.7 | 5 | 0.05 | 0.8 | 0.3 | 2 | 0.3 | 0.7 | 1 | 0.2 | 0.01 | 0.01 | 0.02 |  | 0.07 |  |  | 0.03 | 0.7 | 0.3 | 0.8 | 0.08 | 0.08 | 0.009 |  |  |  | 0.04 | 0.01 | 0.04 | [5 empty] | 0.02 |  |  | 0.02 | 0.04 | 0.08 | 0.07
ETPV006_027 | 24 |  | 15 | 399 | 86.5 | 329000 |  | 960 | <150 | 12.7 | 5.1 | 187 | 8.5 | 2.1 | 237 | 0.14 | <0.8 | 170 | 70 | 100.5 | 1.8 | 56 | 0.58 | 0.08 | 0.046 | <0.10 |  | 1.1 |  |  | 0.37 | 1.3 | 9.5 | <1.0 | 0.17 | 0.31 | <0.005 |  |  |  | <0.023 | <0.006 | <0.021 | [5 empty] | <0.013 |  |  | 0.22 | 0.06 | 0.29 | 0.59 |  |  | 3 |  | 4 | 12 | 2.2 | 6000 |  | 30 | <150 | 0.7 | 1.4 | 3 | 1.9 | 0.6 | 16 | 0.07 | <0.8 | 6 | 4 | 2.6 | 0.7 | 4 | 0.14 | 0.04 | 0.029 | <0.10 |  | 0.3 |  |  | 0.07 | 0.5 | 0.7 | <1.0 | 0.06 | 0.15 | <0.005 |  |  |  | <0.023 | <0.006 | <0.021 | [5 empty] | <0.013 |  |  | 0.07 | 0.03 | 0.11 | 0.08 |  |  | 0.3 |  | 6 | 13 | 0.5 | 800 |  | 6 | 150 | 0.2 | 0.8 | 0.09 | 2 | 0.6 | 4 | 0.01 | 0.8 | 0.3 | 2 | 0.3 | 0.7 | 1 | 0.1 | 0.03 | 0.006 | 0.1 |  | 0.04 |  |  | 0.03 | 0.6 | 0.3 | 1 | 0.05 | 0.04 | 0.005 |  |  |  | 0.02 | 0.006 | 0.02 | [5 empty] | 0.01 |  |  | 0.01 | 0.03 | 0.1 | 0.06
ETPV006_028 | 87 |  | 11 | 369 | 92.9 | 326000 |  | 2880 | <170 | 11.8 | 4.8 | 195 | 12 | 1.7 | 299 | <0.08 | <0.9 | 146 | 76 | 100 | 3.3 | 108 | 1.7 | 0.11 | 0.12 | 3.4 |  | 0.7 |  |  | 0.64 | 1.1 | 5.2 | <1.3 | 0.21 | 0.6 | <0.012 |  |  |  | <0.06 | <0.016 | <0.05 | [5 empty] | 0.03 |  |  | 0.14 | 0.09 | 0.81 | 1.01 |  |  | 10 |  | 6 | 16 | 2.8 | 8000 |  | 110 | <170 | 1.0 | 2.5 | 5 | 4 | 0.7 | 14 | <0.08 | <0.9 | 6 | 7 | 4 | 1.1 | 10 | 0.3 | 0.08 | 0.09 | 1.7 |  | 0.4 |  |  | 0.15 | 0.7 | 0.9 | <1.3 | 0.10 | 0.4 | <0.012 |  |  |  | <0.06 | <0.016 | <0.05 | [5 empty] | 0.05 |  |  | 0.13 | 0.06 | 0.24 | 0.17 |  |  | 0.4 |  | 7 | 10 | 0.5 | 1000 |  | 7 | 200 | 0.1 | 1 | 0.09 | 2 | 0.8 | 6 | 0.08 | 0.9 | 0.3 | 3 | 0.5 | 0.9 | 1 | 0.2 | 0.05 | 0.04 | 0.03 |  | 0.09 |  |  | 0.03 | 0.8 | 0.3 | 1 | 0.09 | 0.2 | 0.012 |  |  |  | 0.06 | 0.02 | 0.05 | [5 empty] | 0.03 |  |  | 0.03 | 0.06 | 0.1 | 0.07
ETPV006_029 | 35 |  | <10 | 358 | 86 | 313000 |  | 1160 | <300 | 13.0 | 7 | 181 | 11 | 3.6 | 590 | 0.6 | <1.4 | 142 | 77 | 96 | 2.7 | 86 | 0.6 | 0.25 | <0.07 | 3.0 |  | 1.0 |  |  | 0.61 | <1.2 | 5.9 | <1.9 | 0.17 | 0.5 | <0.03 |  |  |  | <0.16 | <0.04 | <0.14 | [5 empty] | <0.09 |  |  | 0.13 | <0.08 | 1.0 | 1.30 |  |  | 4 |  | <10 | 22 | 7 | 11000 |  | 50 | <300 | 1.3 | 4 | 8 | 4 | 1.0 | 200 | 0.4 | <1.4 | 13 | 17 | 6 | 1.5 | 10 | 0.4 | 0.21 | <0.07 | 2.1 |  | 1.2 |  |  | 0.18 | <1.2 | 0.8 | <1.9 | 0.18 | 0.5 | <0.03 |  |  |  | <0.16 | <0.04 | <0.14 | [5 empty] | <0.09 |  |  | 0.15 | <0.08 | 0.4 | 0.24 |  |  | 0.6 |  | 10 | 23 | 0.8 | 1000 |  | 10 | 300 | 0.4 | 1 | 0.2 | 4 | 1.1 | 9 | 0.1 | 1 | 0.5 | 4 | 0.7 | 1 | 2 | 0.3 | 0.09 | 0.07 | 0.08 |  | 0.2 |  |  | 0.08 | 1 | 0.5 | 1.9 | 0.2 | 0.3 | 0.03 |  |  |  | 0.2 | 0.04 | 0.14 | [5 empty] | 0.09 |  |  | 0.09 | 0.08 | 0.2 | 0.1
ETPV006_030 | 790 |  | 24 | 288 | 124 | 317000 |  | 1010 | <220 | 10.8 | 4 | 189 | 12 | 1.8 | 250 | 0.25 | <1.1 | 153 | 109 | 105 | 2.8 | 111 | 0.47 | 0.10 | <0.05 | 0.12 |  | 1.5 |  |  | 0.38 | 1.0 | 10.3 | <1.0 | 0.16 | 0.6 | <0.03 |  |  |  | <0.15 | <0.019 | <0.06 | [5 empty] | <0.04 |  |  | 0.25 | 0.07 | 0.51 | 0.59 |  |  | 70 |  | 5 | 15 | 9 | 10000 |  | 120 | <220 | 1.1 | 3 | 6 | 4 | 0.6 | 40 | 0.14 | <1.1 | 10 | 13 | 5 | 1.2 | 10 | 0.28 | 0.08 | <0.05 | 0.13 |  | 0.7 |  |  | 0.11 | 0.7 | 1.1 | <1.0 | 0.11 | 0.6 | <0.03 |  |  |  | <0.15 | <0.019 | <0.06 | [5 empty] | <0.04 |  |  | 0.15 | 0.06 | 0.20 | 0.14 |  |  | 0.4 |  | 8 | 17 | 0.6 | 1000 |  | 8 | 220 | 0.2 | 2 | 0.09 | 2 | 0.8 | 7 | 0.07 | 1 | 0.4 | 3 | 0.5 | 0.8 | 2 | 0.2 | 0.06 | 0.05 | 0.04 |  | 0.3 |  |  | 0.03 | 0.9 | 0.4 | 1 | 0.1 | 0.1 | 0.03 |  |  |  | 0.1 | 0.02 | 0.06 | [5 empty] | 0.04 |  |  | 0.04 | 0.05 | 0.1 | 0.09
ETPV006_031 | 5.0 |  | 13 | 550 | 133 | 301000 |  | 10500 | <240 | 14.2 | 11.3 | 218 | 13 | 2.2 | 155 | 0.12 | <1.1 | 69 | 56 | 109 | 2.3 | 66 | 4.4 | 0.10 | 0.19 | 3.9 |  | 0.8 |  |  | 0.8 | 1.2 | 5.0 | 0.9 | 0.29 | 1.4 | <0.018 |  |  |  | <0.09 | <0.023 | <0.08 | [5 empty] | <0.05 |  |  | 0.21 | 0.31 | 0.50 | 2.4 |  |  | 1.1 |  | 8 | 40 | 9 | 14000 |  | 1200 | <240 | 1.3 | 2.9 | 7 | 4 | 0.8 | 20 | 0.13 | <1.1 | 4 | 5 | 5 | 1.6 | 7 | 1.0 | 0.08 | 0.10 | 2.4 |  | 0.6 |  |  | 0.6 | 0.5 | 0.8 | 1.1 | 0.16 | 0.7 | <0.018 |  |  |  | <0.09 | <0.023 | <0.08 | [5 empty] | <0.05 |  |  | 0.26 | 0.12 | 0.17 | 0.3 |  |  | 0.6 |  | 8 | 20 | 0.6 | 1000 |  | 8 | 200 | 0.2 | 2 | 0.1 | 3 | 0.9 | 7 | 0.1 | 1 | 0.4 | 3 | 0.6 | 1 | 2 | 0.2 | 0.08 | 0.02 | 0.05 |  | 0.3 |  |  | 0.06 | 0.9 | 0.4 | 0.6 | 0.1 | 0.2 | 0.018 |  |  |  | 0.09 | 0.023 | 0.08 | [5 empty] | 0.05 |  |  | 0.05 | 0.06 | 0.1 | 0.08
ETPV006_032 | 6.1 |  | <14 | 290 | 59 | 345000 |  | 296 | <400 | 10.3 | 46 | 190 | 8 | <1.5 | 270 | <0.18 | <2.3 | 90 | 55 | 105 | 4.8 | 74 | <0.5 | <0.05 | 0.23 | 3.3 |  | 1.2 |  |  | 0.41 | 1.8 | 5.6 | <1.1 | 0.33 | <0.3 | <0.03 |  |  |  | <0.17 | <0.08 | <0.15 | [5 empty] | <0.17 |  |  | 0.20 | 0.16 | 0.45 | 1.7 |  |  | 1.4 |  | <14 | 28 | 5 | 9000 |  | 22 | <400 | 1.4 | 18 | 8 | 5 | <1.5 | 30 | <0.18 | <2.3 | 4 | 9 | 5 | 1.7 | 14 | <0.5 | <0.05 | 0.14 | 1.8 |  | 0.8 |  |  | 0.19 | 1.6 | 1.1 | <1.1 | 0.28 | <0.3 | <0.03 |  |  |  | <0.17 | <0.08 | <0.15 | [5 empty] | <0.17 |  |  | 0.20 | 0.10 | 0.18 | 0.5 |  |  | 0.7 |  | 10 | 30 | 1 | 2000 |  | 10 | 400 | 0.5 | 3 | 0.2 | 4 | 1 | 10 | 0.18 | 2.3 | 0.7 | 5 | 0.9 | 2.1 | 3 | 0.5 | 0.05 | 0.04 | 0.2 |  | 0.3 |  |  | 0.07 | 2 | 0.8 | 1 | 0.2 | 0.3 | 0.03 |  |  |  | 0.2 | 0.08 | 0.15 | [5 empty] | 0.2 |  |  | 0.09 | 0.10 | 0.22 | 0.2
ETPV006_034 | 16.3 |  | 11 | 479 | 74 | 316000 |  | 560 | <220 | 11.2 | 8 | 187 | 10 | 1.3 | 67 | <0.09 | <1.2 | 34 | 18 | 94 | 1.2 | 43 | 0.32 | <0.07 | <0.05 | 0.7 |  | 0.9 |  |  | 0.28 | <0.9 | 4.6 | <1.3 | 0.15 | <0.14 | <0.015 |  |  |  | <0.08 | <0.020 | <0.07 | [5 empty] | <0.04 |  |  | 0.07 | <0.05 | 0.29 | 0.35 |  |  | 2.3 |  | 6 | 17 | 5 | 9000 |  | 40 | <220 | 1.3 | 5 | 6 | 3 | 0.8 | 11 | <0.09 | <1.2 | 3 | 4 | 4 | 0.9 | 6 | 0.21 | <0.07 | <0.05 | 0.3 |  | 0.6 |  |  | 0.12 | <0.9 | 0.9 | <1.3 | 0.17 | <0.14 | <0.015 |  |  |  | <0.08 | <0.020 | <0.07 | [5 empty] | <0.04 |  |  | 0.09 | <0.05 | 0.14 | 0.14 |  |  | 0.5 |  | 8 | 18 | 0.7 | 1000 |  | 9 | 200 | 0.2 | 1 | 0.08 | 2 | 0.9 | 7 | 0.09 | 1 | 0.3 | 3 | 0.5 | 1.1 | 2 | 0.2 | 0.07 | 0.05 | 0.04 |  | 0.3 |  |  | 0.07 | 0.9 | 0.4 | 1 | 0.1 | 0.1 | 0.015 |  |  |  | 0.08 | 0.02 | 0.07 | [5 empty] | 0.04 |  |  | 0.04 | 0.05 | 0.15 | 0.09
ETPV006_035 | 4.3 |  | <14 | 373 | 93 | 339000 |  | 434 | <400 | 11.7 | 40 | 173 | 11 | 2.6 | 340 | <0.18 | <2.2 | 68 | 85 | 100 | <2.1 | 189 | <0.4 | <0.23 | <0.05 | 0.5 |  | 1.2 |  |  | 1.8 | 1.7 | 12.7 | <1.3 | 0.31 | <0.4 | <0.04 |  |  |  | <0.20 | <0.05 | <0.18 | [5 empty] | <0.11 |  |  | 0.30 | <0.12 | 0.5 | 1.62 |  |  | 1.0 |  | <14 | 29 | 10 | 9000 |  | 20 | <400 | 2.3 | 40 | 8 | 7 | 1.6 | 40 | <0.18 | <2.2 | 7 | 10 | 7 | <2.1 | 27 | <0.4 | <0.23 | <0.05 | 0.6 |  | 1.0 |  |  | 0.5 | 1.0 | 2.7 | <1.3 | 0.19 | <0.4 | <0.04 |  |  |  | <0.20 | <0.05 | <0.18 | [5 empty] | <0.11 |  |  | 0.24 | <0.12 | 0.4 | 0.27 |  |  | 0.8 |  | 14 | 31 | 1 | 2000 |  | 10 | 400 | 0.4 | 3 | 0.3 | 4 | 1 | 10 | 0.18 | 2 | 0.6 | 6 | 0.9 | 2 | 3 | 0.4 | 0.23 | 0.05 | 0.1 |  | 0.5 |  |  | 0.07 | 1.6 | 0.7 | 1.3 | 0.2 | 0.4 | 0.04 |  |  |  | 0.20 | 0.05 | 0.18 | [5 empty] | 0.11 |  |  | 0.1 | 0.12 | 0.3 | 0.2
ETPV006_036 | 209 |  | 12 | 284 | 106 | 328000 |  | 345 | <150 | 9.7 | 4.7 | 186.3 | 5.3 | 1.9 | 102 | <0.05 | <0.7 | 155 | 33 | 102.8 | 1.0 | 56 | <0.15 | 0.04 | 0.019 | 0.05 |  | 0.63 |  |  | 0.26 | 1.1 | 21.5 | <0.8 | 0.19 | <0.04 | <0.005 |  |  |  | <0.025 | <0.022 | <0.022 | [5 empty] | <0.014 |  |  | 0.11 | <0.04 | 0.15 | 0.71 |  |  | 11 |  | 4 | 10 | 4 | 6000 |  | 10 | <150 | 0.6 | 1.6 | 2.5 | 1.8 | 0.6 | 10 | <0.05 | <0.7 | 5 | 3 | 2.5 | 0.6 | 5 | <0.15 | 0.03 | 0.017 | 0.04 |  | 0.27 |  |  | 0.06 | 0.5 | 1.2 | <0.8 | 0.07 | <0.04 | <0.005 |  |  |  | <0.025 | <0.022 | <0.022 | [5 empty] | <0.014 |  |  | 0.06 | <0.04 | 0.09 | 0.09 |  |  | 0.3 |  | 6 | 14 | 0.4 | 900 |  | 6 | 100 | 0.1 | 1 | 0.09 | 1.8 | 0.6 | 5 | 0.05 | 0.7 | 0.3 | 2 | 0.4 | 0.8 | 1 | 0.15 | 0.03 | 0.006 | 0.01 |  | 0.04 |  |  | 0.03 | 0.7 | 0.2 | 0.8 | 0.07 | 0.04 | 0.005 |  |  |  | 0.02 | 0.022 | 0.022 | [5 empty] | 0.01 |  |  | 0.01 | 0.04 | 0.10 | 0.04
ETPV006_037 | 4.8 |  | 15 | 280 | 87.4 | 327000 |  | 614 | <150 | 12.6 | 3.6 | 186 | 4.0 | 1.7 | 232 | 0.13 | <0.8 | 285 | 82 | 105 | 2.6 | 129 | 0.30 | 0.15 | 0.026 | 0.07 |  | 1.5 |  |  | 0.79 | 2.2 | 37.3 | <0.5 | 0.17 | 0.36 | <0.005 |  |  |  | <0.024 | <0.006 | <0.022 | [5 empty] | <0.013 |  |  | 0.41 | <0.04 | 0.45 | 1.28 |  |  | 0.4 |  | 3 | 8 | 2.9 | 6000 |  | 12 | <150 | 0.7 | 1.3 | 3 | 1.6 | 0.6 | 10 | 0.07 | <0.8 | 8 | 5 | 4 | 0.7 | 9 | 0.14 | 0.05 | 0.020 | 0.05 |  | 0.4 |  |  | 0.10 | 0.6 | 1.5 | <0.5 | 0.06 | 0.17 | <0.005 |  |  |  | <0.024 | <0.006 | <0.022 | [5 empty] | <0.013 |  |  | 0.11 | <0.04 | 0.12 | 0.13 |  |  | 0.3 |  | 6 | 13 | 0.4 | 800 |  | 6 | 100 | 0.2 | 1 | 0.08 | 1.8 | 0.6 | 5 | 0.01 | 0.8 | 0.2 | 2 | 0.3 | 0.7 | 1 | 0.15 | 0.007 | 0.006 | 0.01 |  | 0.1 |  |  | 0.03 | 0.6 | 0.3 | 0.5 | 0.06 | 0.04 | 0.005 |  |  |  | 0.02 | 0.006 | 0.02 | [5 empty] | 0.013 |  |  | 0.01 | 0.04 | 0.1 | 0.04
ETPV006_038 | 26.9 |  | 12 | 291 | 73 | 330000 |  | 1520 | <210 | 11.1 | 3.1 | 180 | 7.9 | 1.8 | 160 | 0.06 | <1.2 | 171 | 48 | 99.5 | 1.0 | 98 | 0.62 | 0.12 | <0.03 | 0.31 |  | 1.9 |  |  | 0.48 | 1.6 | 24.9 | 1.0 | 0.17 | 0.30 | <0.006 |  |  |  | <0.028 | <0.007 | <0.025 | [5 empty] | <0.016 |  |  | 0.25 | <0.04 | 0.42 | 1.14 |  |  | 1.1 |  | 3 | 13 | 3 | 6000 |  | 100 | <210 | 0.8 | 1.6 | 3 | 2.1 | 0.6 | 12 | 0.05 | <1.2 | 6 | 4 | 2.9 | 0.7 | 6 | 0.17 | 0.06 | <0.03 | 0.26 |  | 0.6 |  |  | 0.09 | 0.7 | 1.1 | 0.8 | 0.07 | 0.19 | <0.006 |  |  |  | <0.028 | <0.007 | <0.025 | [5 empty] | <0.016 |  |  | 0.09 | <0.04 | 0.12 | 0.13 |  |  | 0.3 |  | 6 | 15 | 0.5 | 900 |  | 7 | 200 | 0.2 | 1 | 0.1 | 2 | 0.7 | 6 | 0.04 | 1 | 0.3 | 2 | 0.4 | 0.9 | 1 | 0.2 | 0.009 | 0.03 | 0.01 |  | 0.04 |  |  | 0.03 | 0.7 | 0.3 | 0.2 | 0.07 | 0.05 | 0.006 |  |  |  | 0.03 | 0.007 | 0.03 | [5 empty] | 0.02 |  |  | 0.02 | 0.04 | 0.1 | 0.05
ETPV006_039 | 4.1 |  | <9 | 446 | 77 | 325000 |  | 361 | 250 | 13.5 | 3.4 | 186 | 6.5 | 2.3 | 86 | <0.07 | <1.5 | 138 | 34 | 100 | 1.8 | 48 | <0.20 | 0.07 | 0.033 | 0.04 |  | 0.60 |  |  | 0.23 | 1.0 | 24.1 | <0.8 | 0.24 | <0.06 | <0.007 |  |  |  | <0.03 | 0.024 | <0.03 | [5 empty] | <0.019 |  |  | 0.15 | <0.06 | <0.15 | 0.46 |  |  | 0.6 |  | <9 | 14 | 4 | 6000 |  | 11 | 140 | 0.8 | 2.4 | 3 | 2.5 | 0.6 | 9 | <0.07 | <1.5 | 4 | 4 | 3 | 1.0 | 4 | <0.20 | 0.04 | 0.027 | 0.04 |  | 0.28 |  |  | 0.06 | 0.8 | 1.1 | <0.8 | 0.09 | <0.06 | <0.007 |  |  |  | <0.03 | 0.025 | <0.03 | [5 empty] | <0.019 |  |  | 0.10 | <0.06 | <0.15 | 0.10 |  |  | 0.4 |  | 9 | 19 | 0.4 | 1000 |  | 9 | 170 | 0.2 | 2 | 0.06 | 2 | 0.9 | 6 | 0.07 | 1 | 0.3 | 3 | 0.5 | 1 | 2 | 0.2 | 0.04 | 0.009 | 0.02 |  | 0.05 |  |  | 0.03 | 0.9 | 0.4 | 0.8 | 0.09 | 0.06 | 0.007 |  |  |  | 0.03 | 0.009 | 0.03 | [5 empty] | 0.02 |  |  | 0.02 | 0.06 | 0.15 | 0.07
ETPV006_040 | 7.3 |  | 14 | 396 | 79 | 335000 |  | 516 | <210 | 10.7 | 6.3 | 192 | 5.9 | 1.5 | 137 | <0.06 | <1.1 | 181 | 43 | 104.5 | 1.7 | 94 | 0.25 | 0.08 | <0.04 | 0.07 |  | 1.0 |  |  | 0.45 | 1.2 | 37.1 | <1.3 | 0.11 | 0.12 | <0.027 |  |  |  | 0.04 | <0.008 | <0.12 | [5 empty] | <0.017 |  |  | 0.24 | <0.06 | 0.29 | 0.88 |  |  | 0.8 |  | 4 | 13 | 3 | 6000 |  | 19 | <210 | 0.7 | 2.0 | 4 | 2.1 | 0.6 | 15 | <0.06 | <1.1 | 7 | 4 | 2.6 | 0.9 | 13 | 0.15 | 0.06 | <0.04 | 0.05 |  | 0.3 |  |  | 0.09 | 0.7 | 1.5 | <1.3 | 0.06 | 0.13 | <0.027 |  |  |  | 0.06 | <0.008 | <0.12 | [5 empty] | <0.017 |  |  | 0.10 | <0.06 | 0.13 | 0.13 |  |  | 0.4 |  | 7 | 17 | 0.6 | 1000 |  | 8 | 200 | 0.2 | 0.2 | 0.05 | 2.3 | 0.8 | 6 | 0.06 | 1.1 | 0.3 | 3 | 0.4 | 1.0 | 1 | 0.16 | 0.05 | 0.04 | 0.02 |  | 0.2 |  |  | 0.03 | 0.8 | 0.3 | 1 | 0.08 | 0.05 | 0.027 |  |  |  | 0.03 | 0.008 | 0.12 | [5 empty] | 0.02 |  |  | 0.02 | 0.06 | 0.1 | 0.06
ETPV006_041 | 2.5 |  | 11 | 258 | 84.2 | 318000 |  | 515 | <140 | 10.8 | 4.0 | 190 | 9.1 | 1.9 | 415 | 0.10 | <0.7 | 198 | 110 | 102.7 | 2.9 | 620 | 0.29 | 0.08 | 0.026 | 0.09 |  | 1.2 |  |  | 2.20 | 2.2 | 68.8 | 0.8 | 0.09 | 0.32 | <0.005 |  |  |  | <0.024 | <0.006 | <0.021 | [5 empty] | <0.013 |  |  | 0.83 | 0.060 | 0.52 | 5.5 |  |  | 0.4 |  | 3 | 11 | 2.7 | 5000 |  | 24 | <140 | 0.7 | 1.6 | 4 | 1.7 | 0.5 | 23 | 0.06 | <0.7 | 8 | 6 | 2.8 | 0.8 | 40 | 0.13 | 0.04 | 0.018 | 0.05 |  | 0.3 |  |  | 0.21 | 0.6 | 2.6 | 0.6 | 0.06 | 0.16 | <0.005 |  |  |  | <0.024 | <0.006 | <0.021 | [5 empty] | <0.013 |  |  | 0.17 | 0.027 | 0.15 | 0.5 |  |  | 0.3 |  | 5 | 13 | 0.4 | 800 |  | 6 | 140 | 0.1 | 0.9 | 0.05 | 2 | 0.6 | 4 | 0.01 | 0.7 | 0.3 | 2 | 0.3 | 0.6 | 1 | 0.14 | 0.03 | 0.006 | 0.01 |  | 0.04 |  |  | 0.04 | 0.6 | 0.3 | 0.2 | 0.06 | 0.04 | 0.005 |  |  |  | 0.02 | 0.006 | 0.021 | [5 empty] | 0.013 |  |  | 0.01 | 0.03 | 0.09 | 0.08
ETPV006_042 | 1.3 |  | <7 | 395 | 66.4 | 322000 |  | 303 | <190 | 9.7 | 5.1 | 184 | 8.5 | <0.8 | 121 | <0.05 | <0.9 | 100 | 42 | 99.2 | 2.1 | 199 | <0.20 | 0.07 | <0.05 | 0.14 |  | 1.0 |  |  | 1.42 | 1.0 | 47.1 | <0.7 | 0.19 | 0.08 | <0.006 |  |  |  | <0.03 | <0.027 | <0.027 | [5 empty] | <0.017 |  |  | 0.48 | 0.05 | 0.21 | 1.90 |  |  | 0.4 |  | <7 | 12 | 2.6 | 6000 |  | 9 | <190 | 0.6 | 1.8 | 3 | 2.4 | <0.8 | 10 | <0.05 | <0.9 | 4 | 4 | 2.2 | 0.8 | 13 | <0.20 | 0.04 | <0.05 | 0.09 |  | 0.3 |  |  | 0.16 | 0.6 | 2.0 | <0.7 | 0.07 | 0.15 | <0.006 |  |  |  | <0.03 | <0.027 | <0.027 | [5 empty] | <0.017 |  |  | 0.14 | 0.04 | 0.10 | 0.20 |  |  | 0.4 |  | 7 | 17 | 0.4 | 1000 |  | 8 | 200 | 0.1 | 1 | 0.1 | 2 | 0.8 | 6 | 0.05 | 0.9 | 0.3 | 3 | 0.4 | 0.8 | 2 | 0.2 | 0.009 | 0.05 | 0.01 |  | 0.05 |  |  | 0.04 | 0.8 | 0.4 | 0.7 | 0.07 | 0.05 | 0.006 |  |  |  | 0.03 | 0.03 | 0.03 | [5 empty] | 0.02 |  |  | 0.02 | 0.03 | 0.09 | 0.09
ETPV006_043 | 2.6 |  | 8 | 404 | 69.8 | 322000 |  | 228 | <170 | 13.0 | 4.8 | 188 | 8.2 | 1.1 | 220 | 0.07 | <1.0 | 194 | 67 | 94 | 2.6 | 265 | <0.16 | 0.044 | 0.010 | 0.05 |  | 0.58 |  |  | 0.89 | 1.1 | 39.0 | 0.24 | 0.10 | 0.06 | 0.007 |  |  |  | <0.028 | <0.025 | <0.025 | [5 empty] | <0.016 |  |  | 0.29 | 0.037 | 0.44 | 2.60 |  |  | 0.4 |  | 4 | 12 | 2.9 | 7000 |  | 9 | <170 | 0.7 | 2.2 | 3 | 2.0 | 0.6 | 12 | 0.06 | <1.0 | 6 | 5 | 3 | 0.7 | 11 | <0.16 | 0.029 | 0.012 | 0.04 |  | 0.27 |  |  | 0.10 | 0.7 | 1.5 | 0.28 | 0.05 | 0.09 | 0.013 |  |  |  | <0.028 | <0.025 | <0.025 | [5 empty] | <0.016 |  |  | 0.11 | 0.029 | 0.11 | 0.21 |  |  | 0.3 |  | 6 | 15 | 0.4 | 1000 |  | 7 | 200 | 0.2 | 1 | 0.1 | 2 | 0.7 | 6 | 0.06 | 1.0 | 0.3 | 3 | 0.4 | 0.7 | 1 | 0.2 | 0.009 | 0.007 | 0.01 |  | 0.04 |  |  | 0.05 | 0.7 | 0.3 | 0.2 | 0.05 | 0.05 | 0.006 |  |  |  | 0.03 | 0.02 | 0.02 | [5 empty] | 0.02 |  |  | 0.02 | 0.035 | 0.1 | 0.05
ETPV006_044 | 14.4 |  | 7 | 329 | 70.9 | 331000 |  | 270 | <160 | 9.7 | 2.4 | 260 | 6.8 | 0.7 | 293 | <0.08 | <0.8 | 178 | 76 | 113 | 1.7 | 450 | <0.16 | <0.04 | 0.013 | 0.07 |  | 0.40 |  |  | 1.16 | 1.8 | 46.8 | <0.9 | 0.09 | 0.11 | <0.006 |  |  |  | <0.027 | <0.007 | <0.025 | [5 empty] | <0.015 |  |  | 0.50 | <0.05 | 0.25 | 4.2 |  |  | 0.9 |  | 3 | 15 | 2.8 | 6000 |  | 9 | <160 | 0.6 | 1.7 | 5 | 2.1 | 0.7 | 22 | <0.08 | <0.8 | 10 | 5 | 3 | 0.7 | 30 | <0.16 | <0.04 | 0.016 | 0.05 |  | 0.21 |  |  | 0.13 | 0.7 | 1.7 | <0.9 | 0.08 | 0.10 | <0.006 |  |  |  | <0.027 | <0.007 | <0.025 | [5 empty] | <0.015 |  |  | 0.11 | <0.05 | 0.07 | 0.3 |  |  | 0.3 |  | 7 | 15 | 0.5 | 900 |  | 7 | 160 | 0.2 | 1 | 0.07 | 2 | 0.7 | 6 | 0.08 | 0.8 | 0.3 | 3 | 0.4 | 0.8 | 1 | 0.2 | 0.04 | 0.007 | 0.01 |  | 0.04 |  |  | 0.04 | 0.8 | 0.3 | 0.9 | 0.08 | 0.05 | 0.006 |  |  |  | 0.027 | 0.007 | 0.02 | [5 empty] | 0.015 |  |  | 0.02 | 0.05 | 0.08 | 0.05
ETPV006_045 | 29.9 |  | 19 | 405 | 97 | 337000 |  | 3090 | <170 | 12.4 | 5.4 | 242 | 6.3 | 2.0 | 103 | 0.06 | <0.9 | 153 | 82 | 121 | 2.5 | 81 | 1.55 | 0.08 | 0.03 | 0.22 |  | 1.0 |  |  | 0.35 | 1.8 | 154 | <0.9 | 0.29 | 0.9 | <0.007 |  |  |  | <0.04 | <0.009 | <0.03 | [5 empty] | <0.020 |  |  | 0.43 | 0.08 | 0.68 | 1.24 |  |  | 2.0 |  | 4 | 12 | 4 | 6000 |  | 120 | <170 | 0.9 | 1.7 | 5 | 1.8 | 0.7 | 9 | 0.05 | <0.9 | 6 | 6 | 3 | 0.9 | 6 | 0.29 | 0.05 | 0.03 | 0.11 |  | 0.3 |  |  | 0.08 | 0.7 | 5 | <0.9 | 0.10 | 0.3 | <0.007 |  |  |  | <0.04 | <0.009 | <0.03 | [5 empty] | <0.020 |  |  | 0.19 | 0.07 | 0.16 | 0.15 |  |  | 0.4 |  | 7 | 16 | 0.5 | 1000 |  | 8 | 170 | 0.2 | 0.3 | 0.07 | 2 | 0.8 | 6 | 0.05 | 0.9 | 0.3 | 3 | 0.4 | 0.9 | 2 | 0.2 | 0.01 | 0.009 | 0.02 |  | 0.05 |  |  | 0.04 | 0.8 | 0.3 | 0.9 | 0.08 | 0.06 | 0.007 |  |  |  | 0.04 | 0.009 | 0.03 | [5 empty] | 0.02 |  |  | 0.02 | 0.07 | 0.09 | 0.07
ETPV006_047 | 149 |  | 28 | 367 | 80 | 322000 |  | 673 | <150 | 9.9 | 1.7 | 179 | 4.3 | 1.5 | 289 | 0.11 | <0.8 | 414 | 124 | 101.6 | 3.1 | 492 | 0.25 | 0.04 | 0.041 | 0.05 |  | 1.6 |  |  | 2.88 | 7.2 | 247 | 1.1 | 0.20 | 0.11 | <0.005 |  |  |  | <0.024 | <0.006 | <0.021 | [5 empty] | <0.013 |  |  | 0.87 | 0.10 | 2.8 | 6.3 |  |  | 7 |  | 4 | 13 | 3 | 5000 |  | 20 | <150 | 0.6 | 1.2 | 3 | 1.5 | 0.5 | 21 | 0.05 | <0.8 | 15 | 6 | 2.5 | 0.9 | 29 | 0.15 | 0.03 | 0.025 | 0.03 |  | 0.4 |  |  | 0.25 | 0.8 | 7 | 0.8 | 0.06 | 0.08 | <0.005 |  |  |  | <0.024 | <0.006 | <0.021 | [5 empty] | <0.013 |  |  | 0.14 | 0.05 | 0.3 | 0.4 |  |  | 0.3 |  | 6 | 13 | 0.4 | 800 |  | 6 | 150 | 0.2 | 1.3 | 0.07 | 1.8 | 0.6 | 5 | 0.01 | 0.8 | 0.3 | 2 | 0.3 | 0.7 | 1 | 0.17 | 0.03 | 0.006 | 0.01 |  | 0.2 |  |  | 0.03 | 0.6 | 0.2 | 0.8 | 0.05 | 0.04 | 0.005 |  |  |  | 0.02 | 0.006 | 0.021 | [5 empty] | 0.013 |  |  | 0.01 | 0.05 | 0.09 | 0.04
ETPV006_048 | 2.3 |  | <7 | 272 | 53.1 | 322000 |  | 407 | <220 | 11.2 | 3.9 | 209 | 2.8 | 1.4 | 86 | <0.06 | <1.1 | 104 | 56 | 102 | 3.0 | 116 | <0.20 | 0.13 | 0.008 | 0.10 |  | 0.51 |  |  | 1.14 | 2.2 | 63.8 | 0.8 | 0.24 | 0.08 | <0.006 |  |  |  | <0.029 | <0.008 | <0.026 | [5 empty] | <0.016 |  |  | 0.42 | 0.06 | 0.52 | 1.33 |  |  | 0.4 |  | <7 | 10 | 2.3 | 6000 |  | 11 | <220 | 0.8 | 1.8 | 3 | 1.6 | 0.6 | 10 | <0.06 | <1.1 | 7 | 5 | 3 | 0.7 | 6 | <0.20 | 0.09 | 0.012 | 0.07 |  | 0.22 |  |  | 0.16 | 0.7 | 2.1 | 0.8 | 0.07 | 0.10 | <0.006 |  |  |  | <0.029 | <0.008 | <0.026 | [5 empty] | <0.016 |  |  | 0.13 | 0.05 | 0.13 | 0.14 |  |  | 0.4 |  | 7 | 16 | 0.4 | 1000 |  | 8 | 200 | 0.2 | 1 | 0.06 | 2.0 | 0.7 | 6 | 0.06 | 1 | 0.4 | 3 | 0.4 | 0.6 | 1 | 0.2 | 0.009 | 0.008 | 0.01 |  | 0.05 |  |  | 0.04 | 0.8 | 0.3 | 0.7 | 0.06 | 0.05 | 0.006 |  |  |  | 0.029 | 0.008 | 0.026 | [5 empty] | 0.016 |  |  | 0.02 | 0.05 | 0.09 | 0.06
ETPV006_049 | 48.2 |  | <7 | 359 | 76 | 318000 |  | 201 | <180 | 12.5 | 3.1 | 252 | 3.8 | <0.8 | 250 | <0.06 | <0.9 | 92 | 53 | 107.2 | 2.3 | 96 | <0.19 | 0.05 | 0.023 | 0.02 |  | 1.1 |  |  | 0.73 | 1.9 | 44.7 | <1.4 | <0.08 | <0.05 | <0.006 |  |  |  | 0.04 | <0.008 | <0.026 | [5 empty] | <0.017 |  |  | 0.28 | 0.03 | 1.54 | 0.97 |  |  | 2.3 |  | <7 | 11 | 3 | 6000 |  | 11 | <180 | 0.8 | 1.8 | 4 | 2.1 | <0.8 | 60 | <0.06 | <0.9 | 4 | 5 | 2.8 | 0.9 | 7 | <0.19 | 0.03 | 0.022 | 0.03 |  | 0.4 |  |  | 0.11 | 0.6 | 2.0 | <1.4 | <0.08 | <0.05 | <0.006 |  |  |  | 0.06 | <0.008 | <0.026 | [5 empty] | <0.017 |  |  | 0.10 | 0.03 | 0.24 | 0.13 |  |  | 0.4 |  | 7 | 16 | 0.5 | 1000 |  | 8 | 200 | 0.2 | 2 | 0.1 | 2.3 | 0.8 | 6 | 0.06 | 0.9 | 0.4 | 3 | 0.4 | 0.9 | 2 | 0.19 | 0.009 | 0.008 | 0.01 |  | 0.05 |  |  | 0.03 | 0.8 | 0.3 | 1 | 0.08 | 0.05 | 0.006 |  |  |  | 0.03 | 0.008 | 0.026 | [5 empty] | 0.02 |  |  | 0.02 | 0.03 | 0.08 | 0.05
ETPV006_050 | 37.5 |  | 17 | 288 | 70 | 342000 |  | 491 | <190 | 9.7 | 2.6 | 214 | 5.8 | 1.9 | 128 | <0.05 | <1.2 | 143 | 128 | 111.4 | 3.9 | 150 | <0.20 | 0.05 | 0.023 | 0.06 |  | 0.8 |  |  | 1.27 | 3.4 | 144 | 0.6 | 0.14 | 0.17 | <0.009 |  |  |  | <0.04 | <0.011 | <0.04 | [5 empty] | <0.08 |  |  | 0.65 | <0.05 | 0.82 | 2.04 |  |  | 2.0 |  | 6 | 13 | 4 | 8000 |  | 20 | <190 | 0.8 | 1.7 | 4 | 2.4 | 0.7 | 16 | <0.05 | <1.2 | 6 | 6 | 2.8 | 1.3 | 13 | <0.20 | 0.05 | 0.028 | 0.06 |  | 0.4 |  |  | 0.18 | 0.9 | 6 | 0.6 | 0.09 | 0.20 | <0.009 |  |  |  | <0.04 | <0.011 | <0.04 | [5 empty] | <0.08 |  |  | 0.18 | <0.05 | 0.17 | 0.26 |  |  | 0.4 |  | 7 | 17 | 0.5 | 1000 |  | 8 | 190 | 0.2 | 2 | 0.1 | 2 | 0.8 | 7 | 0.05 | 1.2 | 0.3 | 3 | 0.4 | 0.9 | 2 | 0.2 | 0.05 | 0.01 | 0.02 |  | 0.07 |  |  | 0.05 | 0.9 | 0.4 | 0.3 | 0.09 | 0.08 | 0.009 |  |  |  | 0.04 | 0.01 | 0.04 | [5 empty] | 0.08 |  |  | 0.02 | 0.05 | 0.1 | 0.07
ETPV010_002 | 150 |  | <8 | 476 | 201 | 338000 |  | 146 | 350 | 9.6 | 6 | 228 | 9 | <0.9 | 66 | <0.13 | <1.3 | 3.1 | 222 | 125 | 7.2 | 9.4 | 0.20 | 3.9 | <0.05 | <0.05 |  | <0.15 |  |  | 0.22 | <0.9 | 45.5 | <1.5 | 0.11 | 0.7 | <0.019 |  |  |  | <0.09 | <0.025 | <0.19 | [5 empty] | <0.05 |  |  | <0.05 | 0.12 | 0.5 | 0.75 |  |  | 8 |  | <8 | 19 | 11 | 9000 |  | 13 | 230 | 1.2 | 5 | 8 | 4 | <0.9 | 14 | <0.13 | <1.3 | 0.8 | 18 | 8 | 2.2 | 2.9 | 0.18 | 1.2 | <0.05 | <0.05 |  | <0.15 |  |  | 0.12 | <0.9 | 2.7 | <1.5 | 0.10 | 0.4 | <0.019 |  |  |  | <0.09 | <0.025 | <0.19 | [5 empty] | <0.05 |  |  | <0.05 | 0.09 | 0.3 | 0.18 |  |  | 0.5 |  | 8 | 20 | 0.6 | 1000 |  | 8 | 200 | 0.2 | 2 | 0.1 | 2 | 0.9 | 7 | 0.1 | 1 | 0.4 | 3 | 0.5 | 0.9 | 2 | 0.20 | 0.03 | 0.05 | 0.05 |  | 0.1 |  |  | 0.06 | 0.9 | 0.4 | 1.5 | 0.11 | 0.2 | 0.02 |  |  |  | 0.09 | 0.02 | 0.2 | [5 empty] | 0.05 |  |  | 0.05 | 0.05 | 0.1 | 0.07
ETPV010_003 | 332 |  | <6 | 626 | 195 | 344000 |  | 192 | 280 | 12.9 | 5.2 | 278 | 3.4 | 1.6 | 100 | 0.12 | <0.8 | 4.8 | 345 | 136 | 8.9 | 13.3 | 0.26 | 1.45 | <0.007 | 0.04 |  | 0.19 |  |  | 0.58 | <0.8 | 8.0 | 1.0 | 0.14 | 1.6 | <0.005 |  |  |  | <0.027 | <0.007 | <0.024 | [5 empty] | <0.015 |  |  | <0.015 | 0.30 | 0.19 | 0.23 |  |  | 8 |  | <6 | 13 | 5 | 6000 |  | 7 | 160 | 0.8 | 1.9 | 5 | 1.9 | 0.6 | 10 | 0.06 | <0.8 | 0.5 | 11 | 4 | 1.2 | 2.0 | 0.17 | 0.22 | <0.007 | 0.05 |  | 0.16 |  |  | 0.08 | <0.8 | 0.6 | 0.7 | 0.06 | 0.4 | <0.005 |  |  |  | <0.027 | <0.007 | <0.024 | [5 empty] | <0.015 |  |  | <0.015 | 0.07 | 0.09 | 0.07 |  |  | 0.4 |  | 6 | 15 | 0.4 | 900 |  | 7 | 170 | 0.2 | 1 | 0.08 | 2.0 | 0.7 | 6 | 0.04 | 0.8 | 0.3 | 2 | 0.4 | 0.8 | 1 | 0.21 | 0.07 | 0.007 | 0.01 |  | 0.04 |  |  | 0.03 | 0.8 | 0.3 | 0.6 | 0.05 | 0.05 | 0.005 |  |  |  | 0.03 | 0.007 | 0.024 | [5 empty] | 0.015 |  |  | 0.01 | 0.03 | 0.09 | 0.07
ETPV010_004 | 7.9 |  | <7 | 487 | 272 | 338000 |  | 61 | <180 | 12.2 | 8 | 343 | 50 | 1.6 | 52 | 0.09 | <0.8 | 3.3 | 207 | 145 | 6.8 | 19.8 | <0.18 | 0.76 | 0.10 | 2.6 |  | 0.18 |  |  | 0.74 | <0.8 | 45.9 | <0.8 | 0.20 | 0.72 | <0.006 |  |  |  | <0.028 | <0.007 | <0.025 | [5 empty] | 0.03 |  |  | 0.017 | <0.06 | 0.10 | 0.25 |  |  | 0.9 |  | <7 | 12 | 8 | 7000 |  | 6 | <180 | 0.7 | 3 | 6 | 4 | 0.6 | 6 | 0.07 | <0.8 | 0.5 | 9 | 3 | 1.2 | 2.3 | <0.18 | 0.14 | 0.05 | 0.9 |  | 0.21 |  |  | 0.11 | <0.8 | 1.8 | <0.8 | 0.08 | 0.27 | <0.006 |  |  |  | <0.028 | <0.007 | <0.025 | [5 empty] | 0.03 |  |  | 0.026 | <0.06 | 0.07 | 0.06 |  |  | 0.4 |  | 7 | 16 | 0.5 | 1000 |  | 7 | 180 | 0.2 | 0.8 | 0.09 | 2 | 0.7 | 5 | 0.06 | 0.8 | 0.3 | 2 | 0.4 | 0.8 | 2 | 0.2 | 0.07 | 0.007 | 0.01 |  | 0.2 |  |  | 0.05 | 0.8 | 0.3 | 0.8 | 0.06 | 0.05 | 0.006 |  |  |  | 0.028 | 0.007 | 0.025 | [5 empty] | 0.02 |  |  | 0.02 | 0.06 | 0.09 | 0.04
ETPV010_005 | 396 |  | <8 | 609 | 281 | 324000 |  | 54 | 800 | 17.0 | 2.2 | 293 | 41 | 2.2 | 96 | 0.09 | <1.2 | 3.7 | 413 | 140 | 10.6 | 17 | <0.24 | 7.2 | 0.36 | 3.4 |  | 0.14 |  |  | 0.48 | <1.0 | 43.8 | <1.1 | 0.13 | 0.7 | <0.016 |  |  |  | <0.08 | <0.021 | <0.07 | [5 empty] | 0.09 |  |  | <0.04 | <0.06 | 0.77 | 0.47 |  |  | 13 |  | <8 | 25 | 12 | 7000 |  | 8 | 300 | 1.4 | 2.3 | 7 | 7 | 1.0 | 16 | 0.09 | <1.2 | 0.8 | 20 | 6 | 2.1 | 4 | <0.24 | 1.1 | 0.15 | 1.2 |  | 0.21 |  |  | 0.19 | <1.0 | 2.1 | <1.1 | 0.08 | 0.5 | <0.016 |  |  |  | <0.08 | <0.021 | <0.07 | [5 empty] | 0.11 |  |  | <0.04 | <0.06 | 0.28 | 0.19 |  |  | 0.5 |  | 8 | 20 | 0.5 | 1000 |  | 9 | 200 | 0.3 | 2 | 0.1 | 3 | 0.9 | 7 | 0.08 | 1 | 0.4 | 3 | 0.5 | 1 | 2 | 0.2 | 0.03 | 0.02 | 0.04 |  | 0.1 |  |  | 0.03 | 1 | 0.4 | 1 | 0.08 | 0.4 | 0.016 |  |  |  | 0.08 | 0.02 | 0.07 | [5 empty] | 0.04 |  |  | 0.04 | 0.06 | 0.1 | 0.08
ETPV010_006 | 1.5 |  | 8 | 508 | 311 | 330000 |  | 67 | 260 | 15.7 | 3.5 | 311 | 43 | 2.0 | 86 | <0.10 | <1.1 | 3.3 | 165 | 126 | 5.9 | 19.2 | <0.16 | 1.01 | 0.27 | 5.1 |  | 0.22 |  |  | 0.74 | <0.8 | 54.6 | 1.2 | 0.14 | 1.1 | <0.006 |  |  |  | <0.028 | <0.007 | 0.03 | [5 empty] | 0.06 |  |  | 0.018 | 0.06 | 0.15 | 0.26 |  |  | 0.4 |  | 3 | 13 | 6 | 7000 |  | 6 | 130 | 0.8 | 1.7 | 5 | 4 | 0.6 | 7 | <0.10 | <1.1 | 0.5 | 7 | 4 | 0.9 | 2.3 | <0.16 | 0.17 | 0.12 | 2.0 |  | 0.16 |  |  | 0.11 | <0.8 | 1.8 | 0.7 | 0.07 | 0.4 | <0.006 |  |  |  | <0.028 | <0.007 | 0.04 | [5 empty] | 0.06 |  |  | 0.027 | 0.04 | 0.10 | 0.06 |  |  | 0.4 |  | 6 | 16 | 0.4 | 1000 |  | 7 | 160 | 0.1 | 2 | 0.1 | 2 | 0.7 | 5 | 0.1 | 1 | 0.3 | 3 | 0.4 | 0.7 | 1 | 0.2 | 0.05 | 0.007 | 0.01 |  | 0.04 |  |  | 0.04 | 0.8 | 0.3 | 0.2 | 0.07 | 0.05 | 0.006 |  |  |  | 0.03 | 0.007 | 0.03 | [5 empty] | 0.02 |  |  | 0.02 | 0.03 | 0.12 | 0.05
ETPV010_007 | <0.7 |  | <11 | 391 | 196 | 331000 |  | 77 | 800 | 12.3 | 2.9 | 259 | 23 | 1.4 | 500 | <0.12 | <2.0 | 4 | 154 | 118 | 5 | 14 | <0.25 | 1.9 | 0.30 | 0.9 |  | <0.4 |  |  | 1.0 | <1.4 | 4.9 | <1.0 | <0.16 | 1.0 | <0.11 |  |  |  | <0.15 | <0.04 | <0.14 | [5 empty] | <0.08 |  |  | <0.08 | <0.09 | 2.1 | 0.36 |  |  | <0.7 |  | <11 | 29 | 13 | 12000 |  | 9 | 400 | 1.5 | 2.9 | 10 | 8 | 0.9 | 400 | <0.12 | <2.0 | 3 | 15 | 9 | 3 | 4 | <0.25 | 0.5 | 0.13 | 0.9 |  | <0.4 |  |  | 0.3 | <1.4 | 1.1 | <1.0 | <0.16 | 0.9 | <0.11 |  |  |  | <0.15 | <0.04 | <0.14 | [5 empty] | <0.08 |  |  | <0.08 | <0.09 | 0.7 | 0.10 |  |  | 0.7 |  | 11 | 30 | 0.9 | 2000 |  | 12 | 300 | 0.4 | 3 | 0.3 | 3 | 1.2 | 9 | 0.12 | 2 | 0.5 | 5 | 0.7 | 1 | 2 | 0.2 | 0.05 | 0.07 | 0.08 |  | 0.4 |  |  | 0.1 | 1 | 0.6 | 1 | 0.2 | 0.3 | 0.1 |  |  |  | 0.15 | 0.04 | 0.1 | [5 empty] | 0.08 |  |  | 0.08 | 0.09 | 0.2 | 0.13
ETPV010_008 | 18.2 |  | <6 | 454 | 212 | 339000 |  | 73 | 210 | 12.6 | 1.6 | 257 | 12.5 | 1.3 | 69 | <0.05 | <0.9 | 1.5 | 172 | 129 | 5.0 | 14.2 | 0.17 | 0.85 | 0.19 | 2.9 |  | 0.11 |  |  | 0.75 | <0.6 | 5.1 | <0.7 | <0.06 | 0.78 | <0.005 |  |  |  | <0.11 | <0.021 | <0.021 | [5 empty] | 0.07 |  |  | <0.013 | 0.10 | <0.09 | 0.20 |  |  | 1.5 |  | <6 | 19 | 14 | 5000 |  | 6 | 110 | 0.7 | 1.2 | 4 | 2.7 | 0.5 | 7 | <0.05 | <0.9 | 0.4 | 7 | 5 | 0.9 | 1.9 | 0.10 | 0.18 | 0.07 | 0.8 |  | 0.09 |  |  | 0.10 | <0.6 | 0.5 | <0.7 | <0.06 | 0.28 | <0.005 |  |  |  | <0.11 | <0.021 | <0.021 | [5 empty] | 0.05 |  |  | <0.013 | 0.04 | <0.09 | 0.06 |  |  | 0.3 |  | 6 | 10 | 0.4 | 800 |  | 6 | 100 | 0.1 | 1.3 | 0.06 | 2 | 0.6 | 4 | 0.05 | 0.9 | 0.3 | 2 | 0.3 | 0.6 | 1 | 0.11 | 0.007 | 0.006 | 0.01 |  | 0.04 |  |  | 0.02 | 0.6 | 0.2 | 0.7 | 0.06 | 0.04 | 0.005 |  |  |  | 0.1 | 0.02 | 0.02 | [5 empty] | 0.01 |  |  | 0.01 | 0.005 | 0.09 | 0.05
ETPV010_009 | 4.2 |  | <10 | 494 | 283 | 328000 |  | 75 | <270 | 13.5 | 2.6 | 314 | 42 | 2.2 | 66 | <0.14 | <1.7 | 1.7 | 136 | 122 | 5.1 | 12 | <0.25 | 0.84 | <0.027 | 0.5 |  | <0.16 |  |  | 0.75 | <1.1 | 9.2 | <0.7 | 0.15 | 0.6 | <0.021 |  |  |  | <0.10 | <0.027 | <0.09 | [5 empty] | <0.06 |  |  | <0.06 | 0.08 | 0.30 | 0.13 |  |  | 1.5 |  | <10 | 26 | 15 | 11000 |  | 9 | <270 | 1.8 | 2.2 | 12 | 9 | 0.8 | 14 | <0.14 | <1.7 | 0.8 | 12 | 6 | 1.6 | 4 | <0.25 | 0.27 | <0.027 | 0.4 |  | <0.16 |  |  | 0.20 | <1.1 | 1.2 | <0.7 | 0.11 | 0.5 | <0.021 |  |  |  | <0.10 | <0.027 | <0.09 | [5 empty] | <0.06 |  |  | <0.06 | 0.06 | 0.19 | 0.08 |  |  | 0.5 |  | 10 | 20 | 0.8 | 1000 |  | 11 | 300 | 0.3 | 0.8 | 0.2 | 3 | 1.1 | 9 | 0.14 | 2 | 0.5 | 4 | 0.6 | 1 | 2 | 0.2 | 0.03 | 0.027 | 0.05 |  | 0.16 |  |  | 0.09 | 1.1 | 0.5 | 0.7 | 0.12 | 0.2 | 0.02 |  |  |  | 0.10 | 0.03 | 0.09 | [5 empty] | 0.06 |  |  | 0.06 | 0.04 | 0.1 | 0.08
ETPV010_010 | 0.52 |  | <7 | 402 | 199 | 343000 |  | 53 | <190 | 14.2 | 4.5 | 307 | 23 | 2.0 | 72 | 0.09 | <1.2 | 3.8 | 231 | 131 | 6.9 | 12.2 | 0.18 | 0.69 | 0.009 | <0.015 |  | 0.26 |  |  | 0.49 | <0.8 | 8.0 | <0.7 | 0.14 | 0.66 | <0.006 |  |  |  | <0.029 | <0.03 | <0.026 | [5 empty] | <0.016 |  |  | <0.016 | 0.07 | 0.15 | 0.13 |  |  | 0.22 |  | <7 | 12 | 6 | 7000 |  | 6 | <190 | 0.7 | 1.8 | 5 | 3 | 0.7 | 8 | 0.06 | <1.2 | 0.6 | 9 | 3 | 1.1 | 1.9 | 0.11 | 0.15 | 0.013 | <0.015 |  | 0.20 |  |  | 0.09 | <0.8 | 0.5 | <0.7 | 0.07 | 0.26 | <0.006 |  |  |  | <0.029 | <0.03 | <0.026 | [5 empty] | <0.016 |  |  | <0.016 | 0.05 | 0.09 | 0.05 |  |  | 0.36 |  | 7 | 16 | 0.5 | 1000 |  | 7 | 200 | 0.2 | 1 | 0.09 | 2 | 0.7 | 6 | 0.05 | 1 | 0.3 | 3 | 0.4 | 0.8 | 1 | 0.16 | 0.03 | 0.008 | 0.01 |  | 0.20 |  |  | 0.04 | 0.8 | 0.3 | 0.7 | 0.07 | 0.05 | 0.006 |  |  |  | 0.03 | 0.03 | 0.03 | [5 empty] | 0.016 |  |  | 0.02 | 0.05 | 0.09 | 0.04
ETPV010_011 | 1.9 |  | <12 | 457 | 227 | 334000 |  | 67 | <300 | 15.6 | 4 | 312 | 27 | 1.7 | 50 | <0.15 | <1.8 | 2.6 | 161 | 129 | 7.4 | 11 | <0.3 | 0.5 | 0.14 | 1.4 |  | <0.3 |  |  | 0.46 | <1.4 | 8.2 | <2.1 | 0.24 | 0.4 | <0.04 |  |  |  | <0.20 | <0.05 | <0.18 | [5 empty] | <0.11 |  |  | <0.11 | <0.13 | 0.3 | 0.24 |  |  | 1.1 |  | <12 | 26 | 15 | 15000 |  | 8 | <300 | 1.8 | 4 | 14 | 5 | 1.3 | 16 | <0.15 | <1.8 | 1.2 | 25 | 13 | 2.7 | 4 | <0.3 | 0.4 | 0.15 | 1.2 |  | <0.3 |  |  | 0.18 | <1.4 | 1.6 | <2.1 | 0.22 | 0.6 | <0.04 |  |  |  | <0.20 | <0.05 | <0.18 | [5 empty] | <0.11 |  |  | <0.11 | <0.13 | 0.3 | 0.22 |  |  | 0.7 |  | 12 | 28 | 0.9 | 2000 |  | 13 | 300 | 0.4 | 3 | 0.3 | 4 | 1.3 | 10 | 0.2 | 2 | 0.7 | 5 | 0.8 | 2 | 2 | 0.3 | 0.06 | 0.05 | 0.2 |  | 0.3 |  |  | 0.08 | 1 | 0.6 | 2.1 | 0.2 | 0.4 | 0.04 |  |  |  | 0.20 | 0.05 | 0.18 | [5 empty] | 0.11 |  |  | 0.11 | 0.1 | 0.2 | 0.1
ETPV010_012 | 3.1 |  | <7 | 421 | 198 | 325000 |  | 43 | 300 | 13.5 | 2.8 | 296 | 26 | 1.4 | 64 | <0.09 | <1.0 | 2.4 | 166 | 123 | 6.5 | 12.0 | <0.18 | 0.81 | 0.07 | 1.7 |  | 0.19 |  |  | 0.44 | <0.8 | 3.5 | <1.1 | 0.13 | 0.54 | <0.006 |  |  |  | <0.029 | <0.03 | <0.026 | [5 empty] | 0.02 |  |  | <0.016 | 0.07 | <0.11 | 0.15 |  |  | 0.5 |  | <7 | 12 | 5 | 6000 |  | 6 | 160 | 0.7 | 2.2 | 5 | 3 | 0.6 | 9 | <0.09 | <1.0 | 0.4 | 9 | 4 | 1.0 | 2.2 | <0.18 | 0.14 | 0.05 | 0.8 |  | 0.14 |  |  | 0.07 | <0.8 | 0.5 | <1.1 | 0.07 | 0.25 | <0.006 |  |  |  | <0.029 | <0.03 | <0.026 | [5 empty] | 0.03 |  |  | <0.016 | 0.04 | <0.11 | 0.07 |  |  | 0.4 |  | 7 | 16 | 0.4 | 1000 |  | 8 | 200 | 0.2 | 2.3 | 0.06 | 2 | 0.7 | 7 | 0.09 | 1.0 | 0.3 | 3 | 0.4 | 0.8 | 1 | 0.2 | 0.009 | 0.008 | 0.01 |  | 0.05 |  |  | 0.03 | 0.8 | 0.3 | 1.1 | 0.07 | 0.05 | 0.006 |  |  |  | 0.029 | 0.03 | 0.026 | [5 empty] | 0.02 |  |  | 0.016 | 0.04 | 0.11 | 0.07
ETPV010_013 | 1.1 |  | <6 | 397 | 196 | 324000 |  | 44 | 180 | 11.5 | 3.0 | 302 | 34 | 1.4 | 58 | 0.08 | <0.9 | 2.3 | 167 | 136 | 6.5 | 7.6 | <0.13 | 0.67 | 0.027 | 0.07 |  | <0.23 |  |  | 0.48 | <0.7 | 2.9 | <0.6 | <0.07 | 0.54 | <0.005 |  |  |  | <0.09 | <0.006 | <0.022 | [5 empty] | <0.014 |  |  | <0.014 | 0.10 | 0.12 | 0.13 |  |  | 0.5 |  | <6 | 11 | 5 | 6000 |  | 6 | 120 | 0.7 | 1.4 | 5 | 4 | 0.5 | 7 | 0.06 | <0.9 | 0.4 | 6 | 4 | 1.1 | 1.5 | <0.13 | 0.12 | 0.019 | 0.05 |  | <0.23 |  |  | 0.15 | <0.7 | 0.4 | <0.6 | <0.07 | 0.29 | <0.005 |  |  |  | <0.09 | <0.006 | <0.022 | [5 empty] | <0.014 |  |  | <0.014 | 0.06 | 0.07 | 0.04 |  |  | 0.3 |  | 6 | 14 | 0.4 | 800 |  | 6 | 130 | 0.2 | 1 | 0.08 | 1 | 0.6 | 5 | 0.07 | 0.9 | 0.3 | 2 | 0.3 | 0.7 | 1 | 0.1 | 0.008 | 0.006 | 0.01 |  | 0.2 |  |  | 0.04 | 0.7 | 0.2 | 0.6 | 0.07 | 0.2 | 0.005 |  |  |  | 0.09 | 0.006 | 0.022 | [5 empty] | 0.01 |  |  | 0.01 | 0.05 | 0.07 | 0.04
ETPV010_015 | 910 |  | 9.9 | 549 | 283 | 317000 |  | 218 | 270 | 10.5 | 4.5 | 216 | 8.0 | 1.9 | 195 | 0.21 | <0.6 | 13.0 | 662 | 152 | 12.2 | 35.2 | 0.35 | 1.8 | 0.03 | 0.11 |  | 0.14 |  |  | 0.69 | <0.6 | 18.5 | <0.8 | 0.14 | 1.8 | <0.015 |  |  |  | <0.024 | <0.006 | <0.021 | [5 empty] | <0.04 |  |  | 0.015 | 0.25 | 0.24 | 0.59 |  |  | 16 |  | 2.9 | 13 | 6 | 6000 |  | 7 | 150 | 0.5 | 1.3 | 3 | 1.9 | 0.5 | 11 | 0.08 | <0.6 | 0.9 | 16 | 4 | 1.2 | 2.7 | 0.14 | 0.5 | 0.03 | 0.06 |  | 0.14 |  |  | 0.09 | <0.6 | 0.9 | <0.8 | 0.06 | 0.5 | <0.015 |  |  |  | <0.024 | <0.006 | <0.021 | [5 empty] | <0.04 |  |  | 0.021 | 0.05 | 0.09 | 0.10 |  |  | 0.3 |  | 4.9 | 10 | 0.4 | 700 |  | 5 | 100 | 0.1 | 0.7 | 0.07 | 1 | 0.6 | 4 | 0.07 | 0.6 | 0.2 | 2 | 0.3 | 0.7 | 0.8 | 0.1 | 0.007 | 0.03 | 0.04 |  | 0.1 |  |  | 0.005 | 0.6 | 0.2 | 0.8 | 0.06 | 0.1 | 0.015 |  |  |  | 0.02 | 0.006 | 0.021 | [5 empty] | 0.04 |  |  | 0.01 | 0.03 | 0.08 | 0.05
ETPV010_016 | 960 |  | 11.3 | 665 | 287 | 341000 |  | 298 | 190 | 10.8 | 3.9 | 236 | 10.6 | 1.6 | 179 | 0.17 | <0.9 | 10.5 | 539 | 165 | 10.3 | 28.9 | 0.51 | 1.7 | 0.016 | 0.08 |  | 0.16 |  |  | 0.49 | <0.7 | 14.6 | <0.9 | 0.14 | 1.9 | <0.028 |  |  |  | <0.026 | <0.007 | <0.023 | [5 empty] | <0.015 |  |  | <0.014 | 0.34 | 0.11 | 0.40 |  |  | 10 |  | 2.8 | 14 | 6 | 6000 |  | 9 | 120 | 0.6 | 1.8 | 4 | 2.5 | 0.6 | 11 | 0.08 | <0.9 | 0.9 | 12 | 4 | 1.3 | 2.6 | 0.16 | 0.3 | 0.017 | 0.05 |  | 0.13 |  |  | 0.08 | <0.7 | 0.8 | <0.9 | 0.06 | 0.5 | <0.028 |  |  |  | <0.026 | <0.007 | <0.023 | [5 empty] | <0.015 |  |  | <0.014 | 0.07 | 0.08 | 0.09 |  |  | 0.4 |  | 6.0 | 15 | 0.5 | 900 |  | 7 | 150 | 0.2 | 2 | 0.08 | 2 | 0.7 | 5 | 0.06 | 0.9 | 0.3 | 2 | 0.3 | 0.7 | 1 | 0.1 | 0.04 | 0.007 | 0.01 |  | 0.04 |  |  | 0.04 | 0.7 | 0.3 | 0.9 | 0.07 | 0.05 | 0.03 |  |  |  | 0.03 | 0.007 | 0.023 | [5 empty] | 0.01 |  |  | 0.014 | 0.03 | 0.09 | 0.07
ETPV010_017 | 1021 |  | 14 | 413 | 269 | 313000 |  | 126 | <210 | 10.6 | 4.0 | 203 | 11 | 2.0 | 170 | 0.17 | <1.4 | 9.1 | 586 | 144 | 10.6 | 26 | 0.36 | 0.70 | <0.019 | 0.07 |  | <0.3 |  |  | 0.82 | <0.9 | 2.8 | <1.0 | 0.18 | 0.9 | <0.015 |  |  |  | <0.07 | <0.019 | <0.07 | [5 empty] | <0.04 |  |  | <0.04 | 0.08 | 0.15 | 0.43 |  |  | 24 |  | 7 | 19 | 8 | 7000 |  | 10 | <210 | 1.1 | 2.5 | 6 | 4 | 0.6 | 11 | 0.14 | <1.4 | 1.0 | 23 | 6 | 1.8 | 4 | 0.21 | 0.19 | <0.019 | 0.08 |  | <0.3 |  |  | 0.17 | <0.9 | 0.7 | <1.0 | 0.12 | 0.6 | <0.015 |  |  |  | <0.07 | <0.019 | <0.07 | [5 empty] | <0.04 |  |  | <0.04 | 0.06 | 0.11 | 0.12 |  |  | 0.6 |  | 8 | 19 | 0.6 | 1000 |  | 9 | 200 | 0.3 | 2 | 0.2 | 3 | 0.9 | 8 | 0.03 | 1 | 0.4 | 3 | 0.5 | 1 | 2 | 0.2 | 0.06 | 0.02 | 0.04 |  | 0.3 |  |  | 0.04 | 0.9 | 0.4 | 1.0 | 0.1 | 0.1 | 0.01 |  |  |  | 0.07 | 0.02 | 0.07 | [5 empty] | 0.04 |  |  | 0.04 | 0.07 | 0.13 | 0.06
ETPV010_018 | 1339 |  | <17 | 510 | 291 | 335000 |  | 185 | <500 | 10.2 | 8 | 208 | 13 | <1.8 | 190 | 0.4 | <2.7 | 13 | 520 | 161 | 8 | 16 | <0.5 | 0.7 | <0.09 | <0.17 |  | <0.5 |  |  | 0.19 | <2.0 | 19.2 | <5 | <0.24 | <1.0 | <0.07 |  |  |  | <0.6 | <0.09 | <0.3 | [5 empty] | <0.19 |  |  | <0.19 | 0.19 | 0.3 | 0.26 |  |  | 26 |  | <17 | 40 | 22 | 16000 |  | 15 | <500 | 2.0 | 12 | 16 | 7 | <1.8 | 28 | 0.5 | <2.7 | 4 | 60 | 14 | 5 | 5 | <0.5 | 0.6 | <0.09 | <0.17 |  | <0.5 |  |  | 0.12 | <2.0 | 2.7 | <5 | <0.24 | <1.0 | <0.07 |  |  |  | <0.6 | <0.09 | <0.3 | [5 empty] | <0.19 |  |  | <0.19 | 0.15 | 0.3 | 0.10 |  |  | 1 |  | 20 | 40 | 2 | 2000 |  | 17 | 500 | 0.5 | 5 | 0.3 | 6 | 2 | 20 | 0.2 | 2.7 | 0.9 | 7 | 1 | 3 | 4 | 0.5 | 0.2 | 0.09 | 0.17 |  | 0.5 |  |  | 0.15 | 2 | 0.9 | 5 | 0.24 | 1.0 | 0.07 |  |  |  | 0.6 | 0.09 | 0.3 | [5 empty] | 0.19 |  |  | 0.2 | 0.1 | 0.3 | 0.17
ETPV010_019 | 1580 |  | 16 | 427 | 272 | 306000 |  | 174 | 260 | 10.3 | 6 | 211 | 12 | 2.7 | 271 | 0.31 | <1.4 | 12.5 | 610 | 149 | 11.3 | 28 | 0.40 | 9 | <0.025 | 0.09 |  | 0.16 |  |  | 1.29 | 1.5 | 7.7 | 0.7 | 0.52 | 1.0 | 0.04 |  |  |  | <0.09 | <0.024 | <0.08 | [5 empty] | <0.05 |  |  | <0.05 | 0.09 | 1.2 | 0.45 |  |  | 90 |  | 7 | 24 | 12 | 8000 |  | 17 | 210 | 1.5 | 4 | 5 | 4 | 0.8 | 29 | 0.20 | <1.4 | 1.7 | 30 | 3 | 2.4 | 5 | 0.19 | 11 | <0.025 | 0.15 |  | 0.17 |  |  | 0.20 | 1.1 | 1.2 | 1.0 | 0.20 | 0.6 | 0.05 |  |  |  | <0.09 | <0.024 | <0.08 | [5 empty] | <0.05 |  |  | <0.05 | 0.07 | 1.1 | 0.14 |  |  | 0.6 |  | 8 | 20 | 0.6 | 1000 |  | 8 | 220 | 0.3 | 2 | 0.2 | 3 | 0.8 | 7 | 0.04 | 1 | 0.3 | 3 | 0.5 | 0.9 | 1 | 0.2 | 0.03 | 0.02 | 0.05 |  | 0.1 |  |  | 0.06 | 0.9 | 0.4 | 0.6 | 0.09 | 0.4 | 0.02 |  |  |  | 0.09 | 0.024 | 0.08 | [5 empty] | 0.05 |  |  | 0.05 | 0.08 | 0.2 | 0.07
ETPV010_021 | <0.9 |  | <12 | 385 | 209 | 307000 |  | 41 | <300 | 14.9 | 4 | 278 | 13 | 2.6 | 73 | <0.16 | <1.7 | 3.6 | 203 | 115 | 6.4 | 9 | <0.4 | 0.26 | 0.6 | 15 |  | 0.3 |  |  | 0.34 | <1.4 | 5.0 | <2.5 | <0.15 | <0.3 | <0.04 |  |  |  | <0.19 | 0.06 | <0.17 | [5 empty] | <0.11 |  |  | <0.11 | <0.10 | <0.21 | 0.35 |  |  | <0.9 |  | <12 | 14 | 11 | 11000 |  | 13 | <300 | 2.2 | 5 | 10 | 6 | 1.0 | 20 | <0.16 | <1.7 | 1.8 | 21 | 10 | 2.9 | 4 | <0.4 | 0.12 | 0.6 | 6 |  | 0.5 |  |  | 0.15 | <1.4 | 0.7 | <2.5 | <0.15 | <0.3 | <0.04 |  |  |  | <0.19 | 0.09 | <0.17 | [5 empty] | <0.11 |  |  | <0.11 | <0.10 | <0.21 | 0.27 |  |  | 0.9 |  | 10 | 26 | 1 | 2000 |  | 10 | 300 | 0.4 | 4 | 0.3 | 3 | 1.2 | 9 | 0.16 | 2 | 0.5 | 5 | 0.7 | 2 | 2 | 0.4 | 0.06 | 0.05 | 0.2 |  | 0.3 |  |  | 0.09 | 1 | 0.5 | 2.5 | 0.1 | 0.3 | 0.04 |  |  |  | 0.19 | 0.05 | 0.17 | [5 empty] | 0.1 |  |  | 0.1 | 0.1 | 0.21 | 0.1
ETPV010_022 | <0.3 |  | 4.6 | 430 | 245 | 319000 |  | 54 | <120 | 12.7 | 4.0 | 243 | 6.7 | 1.7 | 105 | 0.12 | <0.8 | 3.9 | 239 | 111 | 6.1 | 13.1 | <0.13 | 0.37 | 0.014 | 0.07 |  | 0.06 |  |  | 0.43 | <0.5 | 19.6 | <0.6 | 0.10 | 0.46 | <0.004 |  |  |  | <0.07 | <0.005 | <0.018 | [5 empty] | <0.011 |  |  | <0.011 | 0.037 | 0.11 | 0.30 |  |  | <0.3 |  | 2.3 | 10 | 5 | 5000 |  | 6 | <120 | 0.6 | 1.2 | 6 | 1.7 | 0.5 | 9 | 0.05 | <0.8 | 0.4 | 10 | 3 | 0.9 | 1.5 | <0.13 | 0.12 | 0.014 | 0.05 |  | 0.05 |  |  | 0.08 | <0.5 | 0.8 | <0.6 | 0.05 | 0.21 | <0.004 |  |  |  | <0.07 | <0.005 | <0.018 | [5 empty] | <0.011 |  |  | <0.011 | 0.028 | 0.06 | 0.05 |  |  | 0.3 |  | 4.5 | 11 | 0.3 | 600 |  | 5 | 100 | 0.1 | 0.5 | 0.09 | 1 | 0.5 | 4 | 0.009 | 0.8 | 0.2 | 2 | 0.2 | 0.6 | 0.8 | 0.13 | 0.03 | 0.005 | 0.01 |  | 0.03 |  |  | 0.02 | 0.5 | 0.2 | 0.6 | 0.05 | 0.04 | 0.004 |  |  |  | 0.07 | 0.005 | 0.02 | [5 empty] | 0.011 |  |  | 0.01 | 0.034 | 0.07 | 0.03
ETPV010_024 | 0.39 |  | <5 | 323 | 173 | 315000 |  | 27 | <130 | 8.4 | 3.8 | 219 | 3.7 | 1.3 | 140 | 0.13 | <0.8 | 3.2 | 143 | 125 | 3.6 | 9.2 | <0.13 | 0.28 | 0.07 | 1.2 |  | <0.14 |  |  | 0.28 | <0.6 | 8.6 | <0.7 | <0.06 | 0.45 | 0.006 |  |  |  | <0.020 | <0.005 | <0.018 | [5 empty] | <0.05 |  |  | <0.011 | 0.034 | 0.35 | 0.18 |  |  | 0.15 |  | <5 | 13 | 5 | 6000 |  | 4 | <130 | 0.6 | 1.4 | 3 | 1.4 | 0.5 | 30 | 0.06 | <0.8 | 0.4 | 6 | 3 | 0.6 | 1.4 | <0.13 | 0.08 | 0.03 | 0.4 |  | <0.14 |  |  | 0.07 | <0.6 | 0.6 | <0.7 | <0.06 | 0.20 | 0.009 |  |  |  | <0.020 | <0.005 | <0.018 | [5 empty] | <0.05 |  |  | <0.011 | 0.020 | 0.12 | 0.05 |  |  | 0.29 |  | 5 | 10 | 0.3 | 700 |  | 5 | 130 | 0.1 | 0.5 | 0.07 | 1 | 0.5 | 4 | 0.01 | 0.8 | 0.2 | 2 | 0.3 | 0.6 | 1 | 0.1 | 0.02 | 0.005 | 0.01 |  | 0.14 |  |  | 0.02 | 0.6 | 0.2 | 0.7 | 0.06 | 0.04 | 0.004 |  |  |  | 0.020 | 0.005 | 0.018 | [5 empty] | 0.05 |  |  | 0.011 | 0.02 | 0.07 | 0.04
ETPV010_025 | 59 |  | <12 | 666 | 152 | 384000 |  | 319 | <300 | 12.9 | <2.5 | 292 | 7 | 1.4 | 92 | <0.19 | <2.0 | 3.5 | 150 | 132 | 3.8 | 16 | 0.6 | 97 | 0.50 | 16 |  | <0.24 |  |  | 0.43 | <1.5 | 1.5 | <2.2 | <0.15 | 5.6 | 0.13 |  |  |  | <0.16 | <0.04 | <0.14 | [5 empty] | 0.24 |  |  | <0.09 | 0.31 | 9.2 | 0.69 |  |  | 5 |  | <12 | 27 | 6 | 28000 |  | 23 | <300 | 1.7 | <2.5 | 10 | 4 | 1.4 | 18 | <0.19 | <2.0 | 1.3 | 16 | 8 | 2.4 | 6 | 0.5 | 19 | 0.15 | 3 |  | <0.24 |  |  | 0.16 | <1.5 | 0.7 | <2.2 | <0.15 | 2.5 | 0.13 |  |  |  | <0.16 | <0.04 | <0.14 | [5 empty] | 0.20 |  |  | <0.09 | 0.14 | 1.4 | 0.21 |  |  | 0.8 |  | 12 | 29 | 1 | 2000 |  | 10 | 300 | 0.3 | 2.5 | 0.2 | 4 | 1 | 10 | 0.2 | 2 | 0.7 | 6 | 0.7 | 2 | 3 | 0.4 | 0.1 | 0.04 | 0.08 |  | 0.24 |  |  | 0.1 | 1.5 | 0.5 | 2 | 0.2 | 0.3 | 0.03 |  |  |  | 0.2 | 0.04 | 0.1 | [5 empty] | 0.09 |  |  | 0.09 | 0.08 | 0.2 | 0.1
ETPV010_026 | 1.4 |  | <8 | 500 | 257 | 329000 |  | 62 | <240 | 12.7 | 3.3 | 313 | 23 | 1.6 | 100 | 0.11 | <1.2 | 5.9 | 243 | 134 | 6.7 | 13.0 | <0.22 | 1.3 | 0.030 | 0.5 |  | 0.8 |  |  | 0.39 | <0.9 | 33.1 | 0.9 | <0.09 | 1.1 | <0.007 |  |  |  | <0.03 | <0.009 | <0.11 | [5 empty] | <0.019 |  |  | <0.019 | <0.07 | 0.19 | 0.26 |  |  | 0.3 |  | <8 | 16 | 6 | 6000 |  | 8 | <240 | 0.7 | 1.9 | 4 | 3 | 0.7 | 10 | 0.08 | <1.2 | 0.8 | 9 | 4 | 1.1 | 2.3 | <0.22 | 0.3 | 0.026 | 0.3 |  | 0.3 |  |  | 0.10 | <0.9 | 1.6 | 0.8 | <0.09 | 0.4 | <0.007 |  |  |  | <0.03 | <0.009 | <0.11 | [5 empty] | <0.019 |  |  | <0.019 | <0.07 | 0.09 | 0.07 |  |  | 0.5 |  | 8 | 19 | 0.7 | 1000 |  | 9 | 200 | 0.2 | 2 | 0.1 | 2 | 0.9 | 8 | 0.07 | 1 | 0.3 | 3 | 0.5 | 1 | 1 | 0.2 | 0.01 | 0.009 | 0.02 |  | 0.05 |  |  | 0.06 | 0.9 | 0.3 | 0.8 | 0.09 | 0.06 | 0.007 |  |  |  | 0.03 | 0.009 | 0.1 | [5 empty] | 0.019 |  |  | 0.02 | 0.07 | 0.11 | 0.06
ETPV010_027 | 1.35 |  | <6 | 484 | 272 | 313000 |  | 77 | 250 | 11.1 | 4.0 | 290 | 13.2 | 1.5 | 125 | 0.16 | <0.9 | 8.2 | 253 | 132 | 6.3 | 11.5 | 0.15 | 1.57 | 0.027 | 0.27 |  | <0.18 |  |  | 0.36 | <0.7 | 18.2 | 0.8 | 0.10 | 1.2 | <0.005 |  |  |  | <0.025 | <0.007 | <0.08 | [5 empty] | <0.014 |  |  | <0.06 | 0.08 | 0.22 | 0.30 |  |  | 0.26 |  | <6 | 11 | 7 | 6000 |  | 7 | 120 | 0.6 | 1.3 | 5 | 2.3 | 0.5 | 10 | 0.09 | <0.9 | 0.7 | 10 | 3 | 1.0 | 1.9 | 0.09 | 0.25 | 0.019 | 0.16 |  | <0.18 |  |  | 0.07 | <0.7 | 1.0 | 0.6 | 0.06 | 0.4 | <0.005 |  |  |  | <0.025 | <0.007 | <0.08 | [5 empty] | <0.014 |  |  | <0.06 | 0.04 | 0.08 | 0.06 |  |  | 0.34 |  | 6 | 14 | 0.3 | 800 |  | 6 | 150 | 0.1 | 0.2 | 0.09 | 2 | 0.6 | 5 | 0.08 | 0.9 | 0.3 | 2 | 0.3 | 0.8 | 1 | 0.12 | 0.008 | 0.007 | 0.01 |  | 0.2 |  |  | 0.03 | 0.7 | 0.3 | 0.2 | 0.06 | 0.05 | 0.005 |  |  |  | 0.025 | 0.007 | 0.08 | [5 empty] | 0.014 |  |  | 0.06 | 0.03 | 0.09 | 0.04
ETPV010_028 | 8.0 |  | <7 | 474 | 226 | 329000 |  | 68 | <180 | 12.6 | 4.5 | 264 | 9.4 | 0.9 | 97 | 0.06 | 1.2 | 3.6 | 140 | 123 | 3.3 | 11.8 | <0.19 | 0.50 | 0.033 | 0.17 |  | <0.06 |  |  | 0.42 | <0.8 | 1.5 | 0.7 | 0.20 | 0.48 | <0.008 |  |  |  | <0.04 | <0.04 | <0.03 | [5 empty] | 0.025 |  |  | <0.021 | 0.09 | <0.10 | 0.07 |  |  | 1.7 |  | <7 | 14 | 7 | 6000 |  | 7 | <180 | 0.8 | 1.9 | 5 | 2.5 | 0.6 | 11 | 0.06 | 0.7 | 0.6 | 8 | 4 | 1.1 | 2.1 | <0.19 | 0.11 | 0.029 | 0.09 |  | <0.06 |  |  | 0.10 | <0.8 | 0.3 | 0.6 | 0.08 | 0.29 | <0.008 |  |  |  | <0.04 | <0.04 | <0.03 | [5 empty] | 0.028 |  |  | <0.021 | 0.04 | <0.10 | 0.05 |  |  | 0.4 |  | 7 | 16 | 0.5 | 1000 |  | 7 | 200 | 0.1 | 1 | 0.1 | 2 | 0.8 | 6 | 0.05 | 0.7 | 0.3 | 3 | 0.4 | 1 | 1 | 0.19 | 0.03 | 0.01 | 0.02 |  | 0.06 |  |  | 0.04 | 0.8 | 0.3 | 0.2 | 0.06 | 0.07 | 0.008 |  |  |  | 0.04 | 0.04 | 0.03 | [5 empty] | 0.02 |  |  | 0.02 | 0.04 | 0.1 | 0.06
ETPV010_029 | 0.71 |  | <6 | 397 | 220 | 337000 |  | 71 | <150 | 11.6 | 4.1 | 279 | 12.6 | 1.7 | 119 | 0.06 | <1.1 | 3.9 | 138 | 139 | 5.7 | 12.1 | 0.13 | 0.48 | <0.007 | 0.07 |  | 0.05 |  |  | 0.47 | <0.7 | 1.7 | 0.5 | 0.13 | 1.01 | <0.005 |  |  |  | <0.026 | <0.007 | <0.11 | [5 empty] | <0.015 |  |  | <0.014 | 0.14 | <0.10 | 0.08 |  |  | 0.25 |  | <6 | 11 | 6 | 5000 |  | 7 | <150 | 0.7 | 1.4 | 5 | 2.1 | 0.6 | 11 | 0.06 | <1.1 | 0.5 | 6 | 4 | 1.1 | 2.0 | 0.12 | 0.09 | <0.007 | 0.05 |  | 0.07 |  |  | 0.09 | <0.7 | 0.4 | 0.5 | 0.07 | 0.29 | <0.005 |  |  |  | <0.026 | <0.007 | <0.11 | [5 empty] | <0.015 |  |  | <0.014 | 0.04 | <0.10 | 0.04 |  |  | 0.36 |  | 6 | 15 | 0.4 | 900 |  | 7 | 150 | 0.2 | 0.7 | 0.09 | 2 | 0.6 | 5 | 0.05 | 1.1 | 0.3 | 3 | 0.4 | 0.7 | 1 | 0.12 | 0.03 | 0.007 | 0.01 |  | 0.04 |  |  | 0.03 | 0.7 | 0.3 | 0.2 | 0.08 | 0.05 | 0.005 |  |  |  | 0.03 | 0.007 | 0.1 | [5 empty] | 0.01 |  |  | 0.014 | 0.03 | 0.10 | 0.05
ETPV010_030 | 1.3 |  | <8 | 470 | 231 | 314000 |  | 79 | 250 | 12.9 | 2.7 | 285 | 14 | 1.0 | 162 | <0.11 | <1.3 | 4.5 | 224 | 136 | 6.2 | 24 | <0.19 | 1.1 | 0.39 | 8 |  | <0.17 |  |  | 0.75 | <1.0 | 4.6 | <1.3 | 0.09 | 1.0 | <0.06 |  |  |  | <0.25 | <0.07 | <0.20 | [5 empty] | 0.11 |  |  | <0.06 | <0.07 | 0.20 | 0.10 |  |  | 0.5 |  | <8 | 30 | 15 | 15000 |  | 10 | 200 | 2.2 | 2.2 | 12 | 6 | 0.7 | 21 | <0.11 | <1.3 | 1.1 | 26 | 12 | 1.7 | 5 | <0.19 | 0.3 | 0.23 | 6 |  | <0.17 |  |  | 0.20 | <1.0 | 1.0 | <1.3 | 0.09 | 0.6 | <0.06 |  |  |  | <0.25 | <0.07 | <0.20 | [5 empty] | 0.13 |  |  | <0.06 | <0.07 | 0.18 | 0.10 |  |  | 0.5 |  | 8 | 20 | 0.6 | 1000 |  | 8 | 200 | 0.2 | 2 | 0.2 | 2 | 0.9 | 7 | 0.1 | 1.3 | 0.5 | 3 | 0.5 | 1 | 2 | 0.2 | 0.06 | 0.03 | 0.06 |  | 0.17 |  |  | 0.05 | 1 | 0.4 | 1 | 0.09 | 0.4 | 0.06 |  |  |  | 0.25 | 0.07 | 0.20 | [5 empty] | 0.06 |  |  | 0.06 | 0.07 | 0.1 | 0.08
ETPV010_031 | 136 |  | <7 | 544 | 213 | 344000 |  | 141 | 200 | 14.8 | 2.4 | 273 | 32 | 1.7 | 78 | 0.04 | <0.9 | 2.2 | 153 | 126 | 3.9 | 16.5 | <0.18 | 0.98 | 0.022 | 0.05 |  | <0.05 |  |  | 0.53 | <0.8 | <0.3 | <0.7 | 0.17 | 1.7 | <0.021 |  |  |  | <0.03 | <0.008 | <0.027 | [5 empty] | <0.017 |  |  | 0.05 | 0.11 | <0.12 | <0.07 |  |  | 21 |  | <7 | 16 | 6 | 7000 |  | 10 | 160 | 0.9 | 1.2 | 5 | 3 | 0.6 | 10 | 0.05 | <0.9 | 0.5 | 9 | 3 | 1.1 | 2.7 | <0.18 | 0.16 | 0.022 | 0.04 |  | <0.05 |  |  | 0.10 | <0.8 | <0.3 | <0.7 | 0.08 | 0.5 | <0.021 |  |  |  | <0.03 | <0.008 | <0.027 | [5 empty] | <0.017 |  |  | 0.06 | 0.04 | <0.12 | <0.07 |  |  | 0.4 |  | 7 | 17 | 0.5 | 1000 |  | 8 | 180 | 0.2 | 1 | 0.1 | 2 | 0.7 | 7 | 0.01 | 0.9 | 0.3 | 3 | 0.4 | 1 | 1 | 0.18 | 0.009 | 0.008 | 0.01 |  | 0.05 |  |  | 0.05 | 0.8 | 0.3 | 0.7 | 0.08 | 0.05 | 0.02 |  |  |  | 0.03 | 0.008 | 0.03 | [5 empty] | 0.02 |  |  | 0.02 | 0.04 | 0.12 | 0.07
ETPV010_033 | 372 |  | <15 | 440 | 182 | 307000 |  | 168 | <400 | 14 | 7 | 230 | 25 | <1.6 | 114 | <0.19 | 2.7 | 3.3 | 152 | 121 | 4.6 | 14 | 0.6 | 5.0 | <0.07 | <0.13 |  | <0.9 |  |  | 0.49 | <1.8 | <0.7 | <1.7 | <0.25 | 2.1 | <0.05 |  |  |  | <0.27 | <0.07 | <0.4 | [5 empty] | <0.15 |  |  | <0.15 | 0.22 | 0.7 | 0.20 |  |  | 29 |  | <15 | 40 | 14 | 10000 |  | 16 | <400 | 3 | 8 | 7 | 9 | <1.6 | 24 | <0.19 | 2.0 | 1.5 | 17 | 7 | 2.7 | 4 | 0.5 | 2.8 | <0.07 | <0.13 |  | <0.9 |  |  | 0.18 | <1.8 | <0.7 | <1.7 | <0.25 | 1.1 | <0.05 |  |  |  | <0.27 | <0.07 | <0.4 | [5 empty] | <0.15 |  |  | <0.15 | 0.19 | 1.2 | 0.13 |  |  | 1 |  | 15 | 30 | 1 | 2000 |  | 20 | 400 | 0.5 | 4 | 0.3 | 5 | 2 | 10 | 0.19 | 2.3 | 0.7 | 7 | 0.9 | 2 | 3 | 0.4 | 0.1 | 0.07 | 0.13 |  | 0.9 |  |  | 0.1 | 1.8 | 0.7 | 1.7 | 0.2 | 0.5 | 0.05 |  |  |  | 0.3 | 0.07 | 0.4 | [5 empty] | 0.1 |  |  | 0.1 | 0.1 | 0.3 | 0.16
ETPV010_034 | 4.7 |  | <8 | 404 | 216 | 328000 |  | 31 | 400 | 12.6 | 6.1 | 293 | 21 | 2.5 | 110 | 0.09 | <1.2 | 3.8 | 261 | 142 | 7.9 | 11.3 | <0.15 | 1.74 | 0.97 | 15.3 |  | 0.07 |  |  | 0.36 | <0.9 | 11.4 | 2.3 | <0.10 | 0.7 | <0.008 |  |  |  | <0.04 | <0.010 | 0.05 | [5 empty] | 0.21 |  |  | <0.021 | 0.06 | 0.12 | 0.26 |  |  | 0.6 |  | <8 | 15 | 6 | 7000 |  | 7 | 210 | 0.9 | 2.6 | 5 | 4 | 0.8 | 12 | 0.06 | <1.2 | 0.7 | 13 | 4 | 1.6 | 2.6 | <0.15 | 0.27 | 0.22 | 2.2 |  | 0.08 |  |  | 0.08 | <0.9 | 0.9 | 2.9 | <0.10 | 0.4 | <0.008 |  |  |  | <0.04 | <0.010 | 0.09 | [5 empty] | 0.11 |  |  | <0.021 | 0.05 | 0.09 | 0.07 |  |  | 0.5 |  | 8 | 19 | 0.6 | 1000 |  | 9 | 200 | 0.2 | 0.9 | 0.1 | 2 | 0.8 | 7 | 0.02 | 1 | 0.4 | 3 | 0.4 | 1 | 1 | 0.15 | 0.01 | 0.01 | 0.02 |  | 0.06 |  |  | 0.008 | 0.9 | 0.3 | 0.8 | 0.1 | 0.07 | 0.008 |  |  |  | 0.04 | 0.01 | 0.03 | [5 empty] | 0.02 |  |  | 0.021 | 0.05 | 0.10 | 0.05
ETPV010_035 | 1470 |  | 9 | 410 | 232 | 305000 |  | 142 | <220 | 12.5 | 6.0 | 234 | 14 | 2.0 | 158 | 0.12 | <1.1 | 5.0 | 456 | 124 | 10.9 | 12.2 | 0.25 | 1.1 | 0.04 | 0.09 |  | 0.15 |  |  | 0.27 | <1.0 | 7.4 | <1.4 | <0.11 | 1.3 | <0.013 |  |  |  | <0.06 | <0.016 | <0.06 | [5 empty] | <0.03 |  |  | <0.08 | 0.18 | 0.21 | <0.07 |  |  | 40 |  | 7 | 16 | 8 | 7000 |  | 10 | <220 | 1.1 | 2.3 | 5 | 4 | 0.7 | 17 | 0.09 | <1.1 | 0.7 | 17 | 4 | 1.9 | 2.6 | 0.22 | 0.6 | 0.05 | 0.08 |  | 0.18 |  |  | 0.10 | <1.0 | 1.0 | <1.4 | <0.11 | 0.6 | <0.013 |  |  |  | <0.06 | <0.016 | <0.06 | [5 empty] | <0.03 |  |  | <0.08 | 0.08 | 0.20 | <0.07 |  |  | 0.5 |  | 9 | 19 | 0.6 | 1000 |  | 9 | 200 | 0.2 | 1 | 0.07 | 3 | 0.9 | 8 | 0.03 | 1 | 0.4 | 3 | 0.4 | 0.8 | 2 | 0.24 | 0.06 | 0.02 | 0.03 |  | 0.1 |  |  | 0.06 | 1 | 0.3 | 1 | 0.1 | 0.1 | 0.01 |  |  |  | 0.06 | 0.016 | 0.06 | [5 empty] | 0.03 |  |  | 0.08 | 0.06 | 0.1 | 0.07
ETPV010_036 | 1.9 |  | 7 | 474 | 224 | 346000 |  | 60 | 400 | 12.3 | 4.8 | 332 | 8.2 | 1.2 | 160 | 0.08 | <1.2 | 5.3 | 343 | 164 | 9.3 | 14.9 | 0.16 | 1.9 | <0.008 | 0.23 |  | <0.22 |  |  | 0.58 | <0.9 | 5.1 | 0.4 | <0.08 | 0.8 | <0.006 |  |  |  | <0.03 | <0.008 | <0.029 | [5 empty] | <0.018 |  |  | 0.05 | 0.13 | 0.30 | 0.21 |  |  | 0.6 |  | 3 | 13 | 5 | 7000 |  | 8 | 170 | 0.9 | 1.8 | 6 | 2.4 | 0.7 | 13 | 0.07 | <1.2 | 0.6 | 13 | 4 | 1.4 | 2.8 | 0.15 | 0.4 | <0.008 | 0.14 |  | <0.22 |  |  | 0.11 | <0.9 | 0.6 | 0.4 | <0.08 | 0.4 | <0.006 |  |  |  | <0.03 | <0.008 | <0.029 | [5 empty] | <0.018 |  |  | 0.05 | 0.05 | 0.14 | 0.06 |  |  | 0.5 |  | 7 | 18 | 0.5 | 1000 |  | 8 | 180 | 0.2 | 0.2 | 0.1 | 2 | 0.8 | 6 | 0.05 | 1 | 0.3 | 3 | 0.5 | 1 | 2 | 0.16 | 0.01 | 0.008 | 0.02 |  | 0.22 |  |  | 0.007 | 0.9 | 0.4 | 0.2 | 0.08 | 0.06 | 0.006 |  |  |  | 0.03 | 0.008 | 0.03 | [5 empty] | 0.02 |  |  | 0.02 | 0.04 | 0.1 | 0.05
ETPV010_037 | 2.6 |  | 10 | 474 | 254 | 301000 |  | 70 | <180 | 11.6 | 3.1 | 276 | 21 | 1.3 | 98 | 0.11 | 1.1 | 5.0 | 237 | 130 | 6.7 | 9.3 | <0.22 | 0.62 | 0.08 | 0.9 |  | 0.30 |  |  | 0.30 | <0.8 | 3.6 | <1.4 | 0.12 | 0.6 | <0.006 |  |  |  | <0.03 | <0.008 | <0.029 | [5 empty] | <0.018 |  |  | <0.018 | 0.08 | <0.12 | 0.15 |  |  | 0.5 |  | 4 | 15 | 7 | 5000 |  | 8 | <180 | 0.9 | 1.5 | 5 | 3 | 0.7 | 10 | 0.08 | 0.9 | 0.7 | 8 | 4 | 1.2 | 2.0 | <0.22 | 0.14 | 0.05 | 0.3 |  | 0.22 |  |  | 0.07 | <0.8 | 0.5 | <1.4 | 0.07 | 0.3 | <0.006 |  |  |  | <0.03 | <0.008 | <0.029 | [5 empty] | <0.018 |  |  | <0.018 | 0.04 | <0.12 | 0.06 |  |  | 0.4 |  | 7 | 18 | 0.5 | 1000 |  | 8 | 180 | 0.2 | 1 | 0.1 | 2 | 0.8 | 6 | 0.07 | 1.0 | 0.3 | 3 | 0.4 | 0.9 | 1 | 0.22 | 0.04 | 0.008 | 0.09 |  | 0.05 |  |  | 0.03 | 0.8 | 0.3 | 1 | 0.08 | 0.3 | 0.006 |  |  |  | 0.03 | 0.008 | 0.03 | [5 empty] | 0.02 |  |  | 0.02 | 0.04 | 0.1 | 0.06
ETPV010_038 | 1.2 |  | <8 | 481 | 253 | 338000 |  | 53 | <190 | 12.8 | 5.5 | 373 | 29 | 1.5 | 83 | 0.09 | <1.4 | 7.5 | 219 | 166 | 9.4 | 7.9 | <0.23 | 0.80 | <0.03 | 0.04 |  | <0.06 |  |  | 0.18 | <1.0 | 3.3 | <0.8 | <0.12 | 0.63 | <0.007 |  |  |  | <0.04 | <0.009 | <0.03 | [5 empty] | <0.020 |  |  | <0.09 | 0.08 | <0.12 | <0.09 |  |  | 0.3 |  | <8 | 14 | 7 | 7000 |  | 8 | <190 | 0.9 | 2.1 | 7 | 4 | 0.9 | 10 | 0.07 | <1.4 | 0.9 | 9 | 5 | 1.4 | 1.7 | <0.23 | 0.15 | <0.03 | 0.04 |  | <0.06 |  |  | 0.07 | <1.0 | 0.6 | <0.8 | <0.12 | 0.27 | <0.007 |  |  |  | <0.04 | <0.009 | <0.03 | [5 empty] | <0.020 |  |  | <0.09 | 0.07 | <0.12 | <0.09 |  |  | 0.5 |  | 8 | 21 | 0.6 | 1000 |  | 9 | 200 | 0.2 | 1 | 0.1 | 3 | 0.9 | 8 | 0.06 | 1 | 0.4 | 4 | 0.4 | 0.9 | 1 | 0.23 | 0.06 | 0.03 | 0.02 |  | 0.06 |  |  | 0.05 | 1 | 0.4 | 0.8 | 0.1 | 0.07 | 0.007 |  |  |  | 0.04 | 0.009 | 0.03 | [5 empty] | 0.020 |  |  | 0.09 | 0.07 | 0.12 | 0.09
ETPV010_039 | 3.3 |  | <7 | 334 | 166 | 330000 |  | 99 | 530 | 10.4 | 3.0 | 221 | 3.8 | 1.4 | 176 | <0.07 | <0.8 | 5.3 | 233 | 121 | 5.1 | 10.6 | <0.16 | 1.04 | 0.18 | 1.3 |  | 0.23 |  |  | 0.45 | <0.7 | 4.6 | <0.9 | <0.09 | 0.79 | 0.006 |  |  |  | <0.027 | 0.010 | 0.06 | [5 empty] | 0.03 |  |  | <0.015 | 0.10 | 0.31 | 0.59 |  |  | 0.4 |  | <7 | 10 | 5 | 6000 |  | 7 | 180 | 0.7 | 1.4 | 3 | 1.9 | 0.5 | 16 | <0.07 | <0.8 | 0.6 | 9 | 3 | 1.1 | 1.6 | <0.16 | 0.23 | 0.09 | 0.4 |  | 0.16 |  |  | 0.08 | <0.7 | 0.5 | <0.9 | <0.09 | 0.27 | 0.006 |  |  |  | <0.027 | 0.014 | 0.07 | [5 empty] | 0.03 |  |  | <0.015 | 0.04 | 0.12 | 0.17 |  |  | 0.4 |  | 7 | 15 | 0.5 | 900 |  | 7 | 100 | 0.2 | 1 | 0.06 | 1.9 | 0.7 | 5 | 0.07 | 0.8 | 0.3 | 2 | 0.3 | 0.9 | 1 | 0.16 | 0.03 | 0.007 | 0.01 |  | 0.04 |  |  | 0.006 | 0.7 | 0.2 | 0.9 | 0.09 | 0.05 | 0.005 |  |  |  | 0.03 | 0.007 | 0.02 | [5 empty] | 0.02 |  |  | 0.01 | 0.03 | 0.08 | 0.06
ETPV010_041 | <0.4 |  | 10 | 449 | 238 | 344000 |  | 46 | 190 | 13.4 | 3.6 | 280 | 22 | 1.3 | 66 | <0.09 | <1.0 | 3.5 | 140 | 122 | 4.9 | 12.5 | <0.19 | 0.72 | 0.019 | 0.04 |  | 0.23 |  |  | 0.33 | 1.0 | 3.5 | 0.7 | 0.12 | 0.56 | <0.006 |  |  |  | <0.029 | <0.007 | <0.026 | [5 empty] | <0.016 |  |  | <0.016 | 0.08 | <0.11 | 0.10 |  |  | <0.4 |  | 4 | 12 | 6 | 6000 |  | 6 | 100 | 0.8 | 1.6 | 5 | 3 | 0.5 | 8 | <0.09 | <1.0 | 0.6 | 7 | 3 | 1.0 | 2.2 | <0.19 | 0.12 | 0.018 | 0.03 |  | 0.16 |  |  | 0.08 | 0.6 | 0.5 | 0.6 | 0.07 | 0.24 | <0.006 |  |  |  | <0.029 | <0.007 | <0.026 | [5 empty] | <0.016 |  |  | <0.016 | 0.03 | <0.11 | 0.06 |  |  | 0.4 |  | 6 | 16 | 0.5 | 900 |  | 7 | 140 | 0.1 | 1 | 0.1 | 2 | 0.7 | 6 | 0.09 | 1.0 | 0.3 | 3 | 0.4 | 0.8 | 1 | 0.2 | 0.04 | 0.007 | 0.01 |  | 0.04 |  |  | 0.04 | 0.7 | 0.3 | 0.7 | 0.08 | 0.05 | 0.006 |  |  |  | 0.03 | 0.007 | 0.03 | [5 empty] | 0.016 |  |  | 0.02 | 0.02 | 0.11 | 0.06
ETPV010_042 | 1.01 |  | 5.4 | 417 | 228 | 336000 |  | 51 | 230 | 10.8 | 3.8 | 306 | 22.0 | 1.3 | 95 | 0.05 | <0.9 | 4.9 | 246 | 152 | 8.5 | 11.9 | <0.15 | 0.68 | 0.011 | 0.06 |  | 0.09 |  |  | 0.29 | <0.6 | 6.3 | 0.7 | 0.07 | 0.59 | <0.005 |  |  |  | <0.024 | <0.006 | <0.021 | [5 empty] | <0.013 |  |  | <0.013 | 0.09 | 0.11 | 0.19 |  |  | 0.29 |  | 2.9 | 10 | 5 | 6000 |  | 5 | 110 | 0.7 | 1.4 | 5 | 2.9 | 0.5 | 9 | 0.04 | <0.9 | 0.5 | 8 | 5 | 1.2 | 1.6 | <0.15 | 0.13 | 0.011 | 0.05 |  | 0.09 |  |  | 0.06 | <0.6 | 0.5 | 0.5 | 0.05 | 0.26 | <0.005 |  |  |  | <0.024 | <0.006 | <0.021 | [5 empty] | <0.013 |  |  | <0.013 | 0.04 | 0.08 | 0.05 |  |  | 0.32 |  | 5.3 | 13 | 0.3 | 800 |  | 6 | 110 | 0.1 | 1 | 0.06 | 2 | 0.6 | 5 | 0.04 | 0.9 | 0.3 | 2 | 0.3 | 0.7 | 0.7 | 0.1 | 0.03 | 0.006 | 0.01 |  | 0.04 |  |  | 0.03 | 0.6 | 0.2 | 0.2 | 0.07 | 0.04 | 0.005 |  |  |  | 0.02 | 0.006 | 0.021 | [5 empty] | 0.013 |  |  | 0.01 | 0.03 | 0.09 | 0.04
ETPV010_043 | 307 |  | <7 | 452 | 209 | 316000 |  | 53 | 480 | 15.3 | 5.2 | 243 | 11 | 2.4 | 161 | 0.11 | <1.1 | 3.9 | 260 | 122 | 4.7 | 17.7 | <0.18 | 3.3 | 0.015 | 0.08 |  | 0.20 |  |  | 0.58 | <0.9 | 6.7 | <1.1 | 0.17 | 1.4 | <0.011 |  |  |  | <0.06 | <0.014 | <0.14 | [5 empty] | <0.03 |  |  | <0.03 | 0.08 | 0.38 | 0.36 |  |  | 9 |  | <7 | 16 | 7 | 9000 |  | 6 | 230 | 1.1 | 2.3 | 7 | 3 | 0.6 | 12 | 0.10 | <1.1 | 0.7 | 14 | 6 | 0.9 | 2.7 | <0.18 | 0.8 | 0.017 | 0.07 |  | 0.20 |  |  | 0.11 | <0.9 | 0.9 | <1.1 | 0.10 | 0.6 | <0.011 |  |  |  | <0.06 | <0.014 | <0.14 | [5 empty] | <0.03 |  |  | <0.03 | 0.05 | 0.25 | 0.10 |  |  | 0.4 |  | 7 | 17 | 0.6 | 1000 |  | 7 | 200 | 0.2 | 2 | 0.09 | 2 | 0.7 | 6 | 0.09 | 1.1 | 0.3 | 3 | 0.4 | 0.8 | 1 | 0.2 | 0.06 | 0.01 | 0.03 |  | 0.09 |  |  | 0.03 | 0.9 | 0.3 | 1 | 0.11 | 0.1 | 0.011 |  |  |  | 0.06 | 0.014 | 0.14 | [5 empty] | 0.03 |  |  | 0.03 | 0.04 | 0.1 | 0.06
ETPV010_044 | 8.9 |  | 6.6 | 554 | 183 | 338000 |  | 250 | 210 | 13.3 | 3.5 | 235 | 10.8 | 1.5 | 75 | <0.08 | <0.8 | 1.8 | 120 | 130 | 4.0 | 17.3 | 0.33 | 1.41 | 0.016 | 0.19 |  | 0.28 |  |  | 0.82 | <0.6 | 12.1 | 0.5 | <0.07 | 2.2 | <0.005 |  |  |  | <0.023 | <0.006 | <0.021 | [5 empty] | <0.013 |  |  | <0.013 | 0.27 | <0.09 | 0.29 |  |  | 1.6 |  | 2.5 | 18 | 8 | 10000 |  | 30 | 90 | 0.7 | 1.4 | 5 | 1.9 | 0.5 | 10 | <0.08 | <0.8 | 0.3 | 10 | 4 | 0.9 | 2.0 | 0.14 | 0.25 | 0.019 | 0.10 |  | 0.15 |  |  | 0.11 | <0.6 | 1.2 | 0.5 | <0.07 | 0.6 | <0.005 |  |  |  | <0.023 | <0.006 | <0.021 | [5 empty] | <0.013 |  |  | <0.013 | 0.06 | <0.09 | 0.06 |  |  | 0.3 |  | 4.6 | 10 | 0.4 | 700 |  | 6 | 90 | 0.1 | 1 | 0.08 | 1 | 0.6 | 4 | 0.08 | 0.8 | 0.2 | 2 | 0.3 | 0.6 | 0.9 | 0.1 | 0.03 | 0.006 | 0.01 |  | 0.04 |  |  | 0.03 | 0.6 | 0.3 | 0.2 | 0.07 | 0.04 | 0.005 |  |  |  | 0.02 | 0.006 | 0.02 | [5 empty] | 0.01 |  |  | 0.01 | 0.03 | 0.09 | 0.04
ETPV010_045 | 0.53 |  | <6 | 322 | 179 | 329000 |  | 53 | <160 | 10.4 | 3.4 | 274 | 32 | 1.7 | 22 | <0.05 | <0.8 | 1.1 | 66 | 131 | 5.5 | 6.7 | <0.15 | 0.40 | 0.06 | 0.8 |  | 0.07 |  |  | 0.24 | <0.6 | 1.5 | <0.9 | 0.10 | 0.6 | <0.006 |  |  |  | <0.03 | <0.008 | <0.027 | [5 empty] | <0.017 |  |  | 0.018 | 0.09 | 0.10 | 0.05 |  |  | 0.17 |  | <6 | 11 | 5 | 6000 |  | 6 | <160 | 0.8 | 1.2 | 5 | 4 | 0.5 | 6 | <0.05 | <0.8 | 0.3 | 5 | 5 | 0.9 | 1.4 | <0.15 | 0.11 | 0.03 | 0.3 |  | 0.11 |  |  | 0.06 | <0.6 | 0.4 | <0.9 | 0.08 | 0.3 | <0.006 |  |  |  | <0.03 | <0.008 | <0.027 | [5 empty] | <0.017 |  |  | 0.027 | 0.04 | 0.08 | 0.04 |  |  | 0.28 |  | 6 | 13 | 0.4 | 800 |  | 6 | 160 | 0.2 | 0.9 | 0.07 | 2 | 0.6 | 5 | 0.05 | 0.8 | 0.2 | 2 | 0.3 | 0.5 | 1 | 0.15 | 0.03 | 0.008 | 0.02 |  | 0.05 |  |  | 0.03 | 0.6 | 0.2 | 0.9 | 0.07 | 0.05 | 0.006 |  |  |  | 0.03 | 0.008 | 0.027 | [5 empty] | 0.017 |  |  | 0.02 | 0.02 | 0.08 | 0.04
ETPV010_046 | 0.93 |  | <6 | 422 | 213 | 336000 |  | 48 | <170 | 14.6 | 2.5 | 292 | 28 | 1.4 | 62 | <0.06 | <1.0 | 2.6 | 155 | 121 | 6.5 | 10.8 | <0.16 | 0.36 | 0.025 | 0.50 |  | 0.09 |  |  | 0.32 | <0.7 | 2.3 | 0.5 | <0.09 | 0.52 | <0.006 |  |  |  | <0.03 | <0.008 | <0.028 | [5 empty] | <0.017 |  |  | <0.017 | 0.07 | <0.11 | 0.10 |  |  | 0.28 |  | <6 | 12 | 5 | 5000 |  | 6 | <170 | 1.0 | 1.8 | 5 | 4 | 0.6 | 9 | <0.06 | <1.0 | 0.5 | 5 | 4 | 1.1 | 1.9 | <0.16 | 0.10 | 0.021 | 0.24 |  | 0.11 |  |  | 0.07 | <0.7 | 0.4 | 0.5 | <0.09 | 0.26 | <0.006 |  |  |  | <0.03 | <0.008 | <0.028 | [5 empty] | <0.017 |  |  | <0.017 | 0.04 | <0.11 | 0.05 |  |  | 0.37 |  | 6 | 16 | 0.5 | 900 |  | 7 | 170 | 0.1 | 2 | 0.07 | 2 | 0.7 | 6 | 0.06 | 1 | 0.3 | 3 | 0.4 | 0.8 | 1 | 0.2 | 0.01 | 0.008 | 0.02 |  | 0.05 |  |  | 0.006 | 0.7 | 0.2 | 0.2 | 0.09 | 0.06 | 0.006 |  |  |  | 0.03 | 0.008 | 0.03 | [5 empty] | 0.017 |  |  | 0.017 | 0.04 | 0.11 | 0.05
ETPV010_047 | 1.5 |  | <6 | 376 | 181 | 327000 |  | 64 | 180 | 12.0 | 3.7 | 256 | 14.2 | 1.1 | 51 | 0.07 | <1.0 | 0.80 | 72 | 118 | 3.0 | 13.7 | 0.14 | 0.64 | 0.04 | 0.57 |  | <0.19 |  |  | 0.46 | <0.7 | 4.0 | 0.5 | <0.08 | 0.52 | <0.005 |  |  |  | <0.027 | <0.007 | <0.024 | [5 empty] | <0.07 |  |  | 0.019 | 0.05 | 0.10 | 0.09 |  |  | 0.4 |  | <6 | 9 | 6 | 6000 |  | 6 | 120 | 0.8 | 1.5 | 6 | 2.8 | 0.5 | 7 | 0.05 | <1.0 | 0.26 | 4 | 3 | 0.8 | 1.9 | 0.12 | 0.12 | 0.03 | 0.26 |  | <0.19 |  |  | 0.11 | <0.7 | 0.5 | 0.4 | <0.08 | 0.23 | <0.005 |  |  |  | <0.027 | <0.007 | <0.024 | [5 empty] | <0.07 |  |  | 0.029 | 0.04 | 0.05 | 0.05 |  |  | 0.4 |  | 6 | 15 | 0.5 | 800 |  | 7 | 130 | 0.2 | 1 | 0.06 | 2 | 0.7 | 5 | 0.01 | 1.0 | 0.32 | 2 | 0.3 | 0.9 | 1 | 0.13 | 0.04 | 0.007 | 0.06 |  | 0.2 |  |  | 0.05 | 0.7 | 0.3 | 0.2 | 0.08 | 0.05 | 0.005 |  |  |  | 0.03 | 0.007 | 0.02 | [5 empty] | 0.07 |  |  | 0.01 | 0.04 | 0.07 | 0.05
ETPV010_048 | 2.9 |  | <6 | 452 | 198 | 348000 |  | 114 | 200 | 12.8 | 3.0 | 296 | 10.1 | 1.5 | 97 | <0.09 | <1.0 | 2.5 | 164 | 134 | 5.0 | 15.3 | 0.19 | 1.32 | 0.026 | 0.21 |  | 0.06 |  |  | 0.68 | <0.7 | 4.6 | 0.9 | 0.09 | 1.8 | <0.006 |  |  |  | <0.027 | <0.007 | <0.025 | [5 empty] | <0.015 |  |  | <0.015 | 0.17 | <0.10 | 0.22 |  |  | 0.7 |  | <6 | 13 | 6 | 8000 |  | 10 | 140 | 0.7 | 1.5 | 5 | 2.2 | 0.7 | 10 | <0.09 | <1.0 | 0.4 | 7 | 4 | 0.8 | 2.1 | 0.15 | 0.21 | 0.022 | 0.14 |  | 0.08 |  |  | 0.11 | <0.7 | 0.5 | 0.9 | 0.06 | 0.6 | <0.006 |  |  |  | <0.027 | <0.007 | <0.025 | [5 empty] | <0.015 |  |  | <0.015 | 0.06 | <0.10 | 0.06 |  |  | 0.4 |  | 6 | 15 | 0.4 | 900 |  | 7 | 160 | 0.2 | 1.6 | 0.07 | 2 | 0.7 | 5 | 0.09 | 1 | 0.3 | 3 | 0.4 | 0.7 | 1 | 0.1 | 0.03 | 0.007 | 0.01 |  | 0.04 |  |  | 0.02 | 0.7 | 0.2 | 0.8 | 0.06 | 0.05 | 0.006 |  |  |  | 0.027 | 0.007 | 0.02 | [5 empty] | 0.015 |  |  | 0.02 | 0.05 | 0.10 | 0.04
ETPV010_049 | <0.8 |  | <11 | 470 | 209 | 351000 |  | 79 | 300 | 12.6 | 5 | 283 | 16 | <1.3 | 95 | 0.11 | <2.2 | 4.2 | 183 | 127 | 7.0 | 15 | <0.4 | 1.0 | 0.09 | 3.0 |  | <0.3 |  |  | 0.45 | <1.5 | 3.4 | <1.4 | <0.16 | 1.1 | <0.04 |  |  |  | <0.21 | <0.05 | <0.18 | [5 empty] | <0.12 |  |  | <0.11 | <0.11 | <0.21 | <0.12 |  |  | <0.8 |  | <11 | 22 | 11 | 12000 |  | 12 | 400 | 2.6 | 5 | 21 | 4 | <1.3 | 17 | 0.16 | <2.2 | 1.8 | 22 | 8 | 2.6 | 4 | <0.4 | 0.5 | 0.15 | 1.7 |  | <0.3 |  |  | 0.22 | <1.5 | 1.6 | <1.4 | <0.16 | 0.8 | <0.04 |  |  |  | <0.21 | <0.05 | <0.18 | [5 empty] | <0.12 |  |  | <0.11 | <0.11 | <0.21 | <0.12 |  |  | 0.8 |  | 11 | 28 | 1 | 2000 |  | 12 | 300 | 0.4 | 2 | 0.3 | 4 | 1.3 | 10 | 0.1 | 2 | 0.7 | 5 | 0.8 | 2 | 3 | 0.4 | 0.1 | 0.05 | 0.1 |  | 0.3 |  |  | 0.1 | 1 | 0.6 | 1 | 0.16 | 0.4 | 0.04 |  |  |  | 0.2 | 0.05 | 0.18 | [5 empty] | 0.1 |  |  | 0.11 | 0.1 | 0.2 | 0.1
ETPV012_001 | 1.13 |  | <5 | 331 | 140 | 333000 |  | 15 | <140 | 6.1 | 4.5 | 156.1 | 2.0 | 1.3 | 139 | 0.15 | <0.7 | 4.7 | 2.1 | 91.3 | 0.7 | 1.6 | <0.16 | 0.78 | <0.028 | 0.10 |  | 0.05 |  |  | <0.04 | <0.7 | <0.28 | 0.6 | 0.15 | 0.69 | <0.005 |  |  |  | <0.024 | <0.027 | <0.021 | [5 empty] | <0.013 |  |  | <0.013 | <0.04 | <0.07 | <0.06 |  |  | 0.29 |  | <5 | 8 | 4 | 6000 |  | 5 | <140 | 0.5 | 1.3 | 2.8 | 1.5 | 0.5 | 11 | 0.06 | <0.7 | 0.6 | 1.6 | 2.5 | 0.5 | 1.1 | <0.16 | 0.13 | <0.028 | 0.05 |  | 0.07 |  |  | <0.04 | <0.7 | <0.28 | 0.4 | 0.05 | 0.29 | <0.005 |  |  |  | <0.024 | <0.027 | <0.021 | [5 empty] | <0.013 |  |  | <0.013 | <0.04 | <0.07 | <0.06 |  |  | 0.32 |  | 5 | 13 | 0.4 | 800 |  | 6 | 140 | 0.2 | 0.2 | 0.05 | 1.7 | 0.6 | 5 | 0.05 | 0.7 | 0.2 | 2.0 | 0.3 | 0.5 | 1 | 0.2 | 0.04 | 0.03 | 0.01 |  | 0.04 |  |  | 0.04 | 0.7 | 0.28 | 0.2 | 0.05 | 0.04 | 0.005 |  |  |  | 0.02 | 0.027 | 0.021 | [5 empty] | 0.013 |  |  | 0.01 | 0.04 | 0.07 | 0.06
ETPV012_002 | 10.9 |  | 12 | 714 | 316 | 332000 |  | 73 | <140 | 9.1 | 5.2 | 174 | <1.8 | 2.7 | 358 | 0.23 | <0.9 | 5.9 | 2.5 | 104.1 | 1.0 | 6.2 | 0.21 | 2.1 | 0.049 | 0.10 |  | 0.20 |  |  | 0.032 | <0.8 | 0.46 | 0.7 | 0.22 | 1.4 | <0.005 |  |  |  | <0.027 | 0.008 | 0.04 | [5 empty] | <0.015 |  |  | <0.015 | 0.05 | <0.11 | <0.06 |  |  | 0.9 |  | 4 | 17 | 9 | 6000 |  | 6 | <140 | 0.6 | 1.7 | 3 | <1.8 | 0.6 | 17 | 0.10 | <0.9 | 0.7 | 1.8 | 2.9 | 0.7 | 1.4 | 0.13 | 0.5 | 0.027 | 0.06 |  | 0.29 |  |  | 0.027 | <0.8 | 0.25 | 0.6 | 0.08 | 0.4 | <0.005 |  |  |  | <0.027 | 0.012 | 0.05 | [5 empty] | <0.015 |  |  | <0.015 | 0.04 | <0.11 | <0.06 |  |  | 0.3 |  | 6 | 10 | 0.6 | 900 |  | 7 | 140 | 0.1 | 0.2 | 0.1 | 2 | 0.7 | 5 | 0.07 | 0.9 | 0.3 | 2.3 | 0.3 | 0.7 | 0.9 | 0.15 | 0.05 | 0.007 | 0.01 |  | 0.1 |  |  | 0.02 | 0.8 | 0.2 | 0.2 | 0.07 | 0.2 | 0.005 |  |  |  | 0.03 | 0.007 | 0.02 | [5 empty] | 0.01 |  |  | 0.01 | 0.03 | 0.1 | 0.06
ETPV012_003 | 7.4 |  | <10 | 340 | 161 | 313000 |  | 49 | <300 | 7.9 | 7 | 162 | <4 | 2.8 | 155 | <0.18 | <1.5 | 3.8 | <5 | 86 | <1.7 | 2.8 | <0.3 | 2.0 | <0.08 | <0.08 |  | <0.4 |  |  | <0.07 | <1.4 | <0.5 | <1.0 | 0.14 | 1.5 | 0.15 |  |  |  | <0.15 | <0.04 | <0.14 | [5 empty] | <0.09 |  |  | <0.08 | <0.09 | <0.18 | <0.08 |  |  | 1.2 |  | <10 | 30 | 10 | 19000 |  | 11 | <300 | 1.6 | 4 | 6 | <4 | 0.8 | 27 | <0.18 | <1.5 | 1.1 | <5 | 3 | <1.7 | 1.6 | <0.3 | 0.4 | <0.08 | <0.08 |  | <0.4 |  |  | <0.07 | <1.4 | <0.5 | <1.0 | 0.14 | 1.0 | 0.20 |  |  |  | <0.15 | <0.04 | <0.14 | [5 empty] | <0.09 |  |  | <0.08 | <0.09 | <0.18 | <0.08 |  |  | 0.7 |  | 10 | 30 | 0.9 | 2000 |  | 12 | 300 | 0.3 | 2 | 0.3 | 4 | 1.2 | 10 | 0.2 | 1.5 | 0.5 | 5 | 0.6 | 1.7 | 1.8 | 0.3 | 0.1 | 0.08 | 0.08 |  | 0.4 |  |  | 0.07 | 1 | 0.5 | 1.0 | 0.1 | 0.5 | 0.03 |  |  |  | 0.15 | 0.04 | 0.1 | [5 empty] | 0.09 |  |  | 0.08 | 0.09 | 0.18 | 0.08
ETPV012_004 | 26.2 |  | 9 | 412 | 159 | 321000 |  | 54 | <180 | 7.7 | 5.8 | 162 | 3.1 | 1.6 | 390 | 0.27 | <0.8 | 5.6 | 2.9 | 91 | <0.8 | 7.8 | 0.30 | 1.82 | 0.06 | 0.08 |  | 0.08 |  |  | <0.029 | <0.8 | 0.38 | <0.9 | 0.20 | 1.9 | <0.008 |  |  |  | <0.04 | <0.010 | <0.04 | [5 empty] | <0.023 |  |  | <0.022 | <0.04 | 0.09 | 0.06 |  |  | 2.3 |  | 3 | 15 | 5 | 6000 |  | 6 | <180 | 0.7 | 2.3 | 3 | 1.8 | 0.7 | 40 | 0.13 | <0.8 | 0.8 | 2.2 | 3 | <0.8 | 2.2 | 0.15 | 0.21 | 0.04 | 0.07 |  | 0.12 |  |  | <0.029 | <0.8 | 0.22 | <0.9 | 0.09 | 0.6 | <0.008 |  |  |  | <0.04 | <0.010 | <0.04 | [5 empty] | <0.023 |  |  | <0.022 | <0.04 | 0.07 | 0.04 |  |  | 0.4 |  | 6 | 16 | 0.5 | 900 |  | 7 | 200 | 0.2 | 1 | 0.09 | 1.9 | 0.7 | 6 | 0.07 | 0.8 | 0.4 | 2.6 | 0.4 | 0.8 | 1 | 0.1 | 0.04 | 0.01 | 0.02 |  | 0.06 |  |  | 0.03 | 0.8 | 0.27 | 0.9 | 0.07 | 0.07 | 0.008 |  |  |  | 0.04 | 0.010 | 0.04 | [5 empty] | 0.02 |  |  | 0.02 | 0.04 | 0.08 | 0.05
ETPV012_005 | 54 |  | 11 | 798 | 211 | 315000 |  | 399 | <160 | 9.6 | 4.3 | 166 | <2.2 | 1.3 | 316 | 0.39 | <0.9 | 11.7 | 4.0 | 93 | 1.8 | 3.5 | 0.62 | 4.0 | 0.09 | 1.9 |  | <0.23 |  |  | <0.03 | <0.8 | 0.38 | <0.3 | 0.28 | 7.4 | <0.05 |  |  |  | <0.17 | <0.012 | <0.04 | [5 empty] | <0.08 |  |  | <0.025 | 0.07 | 0.11 | 0.19 |  |  | 3 |  | 5 | 17 | 6 | 9000 |  | 14 | <160 | 0.8 | 2.5 | 3 | <2.2 | 0.6 | 17 | 0.15 | <0.9 | 1.1 | 2.2 | 3 | 0.8 | 1.5 | 0.22 | 0.4 | 0.05 | 0.5 |  | <0.23 |  |  | <0.03 | <0.8 | 0.24 | <0.3 | 0.09 | 1.2 | <0.05 |  |  |  | <0.17 | <0.012 | <0.04 | [5 empty] | <0.08 |  |  | <0.025 | 0.05 | 0.13 | 0.17 |  |  | 0.4 |  | 6 | 20 | 0.5 | 900 |  | 7 | 160 | 0.2 | 0.3 | 0.06 | 2 | 0.8 | 6 | 0.08 | 0.9 | 0.3 | 2.6 | 0.4 | 0.7 | 1 | 0.2 | 0.01 | 0.01 | 0.02 |  | 0.2 |  |  | 0.03 | 0.8 | 0.27 | 0.3 | 0.07 | 0.08 | 0.05 |  |  |  | 0.2 | 0.01 | 0.04 | [5 empty] | 0.08 |  |  | 0.03 | 0.05 | 0.09 | 0.04
ETPV012_006 | 76 |  | 12 | 688 | 199 | 324000 |  | 256 | 120 | 8.3 | 3.9 | 162.2 | 2.1 | 1.6 | 247 | 0.40 | <0.8 | 9.7 | <2.2 | 93.3 | 0.9 | 3.4 | 0.45 | 3.45 | 0.034 | 0.05 |  | <0.16 |  |  | <0.04 | 0.8 | <0.25 | 0.3 | 0.27 | 4.7 | <0.005 |  |  |  | <0.023 | <0.006 | 0.02 | [5 empty] | <0.013 |  |  | <0.06 | <0.03 | <0.08 | <0.05 |  |  | 4 |  | 3 | 14 | 5 | 5000 |  | 11 | 100 | 0.6 | 1.6 | 2.7 | 1.2 | 0.6 | 15 | 0.11 | <0.8 | 0.7 | <2.2 | 2.3 | 0.6 | 1.0 | 0.15 | 0.28 | 0.024 | 0.04 |  | <0.16 |  |  | <0.04 | 0.6 | <0.25 | 0.3 | 0.08 | 0.7 | <0.005 |  |  |  | <0.023 | <0.006 | 0.03 | [5 empty] | <0.013 |  |  | <0.06 | <0.03 | <0.08 | <0.05 |  |  | 0.3 |  | 5 | 10 | 0.4 | 700 |  | 6 | 120 | 0.1 | 1 | 0.01 | 1.6 | 0.6 | 5 | 0.01 | 0.8 | 0.3 | 2 | 0.3 | 0.6 | 0.9 | 0.1 | 0.04 | 0.006 | 0.01 |  | 0.2 |  |  | 0.04 | 0.6 | 0.3 | 0.2 | 0.05 | 0.2 | 0.005 |  |  |  | 0.02 | 0.006 | 0.02 | [5 empty] | 0.01 |  |  | 0.06 | 0.03 | 0.08 | 0.05
ETPV012_008 | 3.6 |  | 9 | 425 | 160 | 328000 |  | 75 | <120 | 7.7 | 3.9 | 165 | 2.1 | 2.5 | 311 | 0.27 | <0.7 | 7.2 | <2.2 | 92 | 1.0 | 6.1 | 0.23 | 2.11 | 0.043 | 0.8 |  | <0.16 |  |  | <0.03 | <0.7 | 0.28 | 0.4 | 0.23 | 1.5 | <0.005 |  |  |  | 0.04 | <0.021 | 0.023 | [5 empty] | <0.013 |  |  | <0.013 | <0.03 | <0.07 | 0.05 |  |  | 0.7 |  | 3 | 10 | 4 | 6000 |  | 7 | <120 | 0.5 | 1.1 | 3 | 1.2 | 0.5 | 15 | 0.11 | <0.7 | 0.8 | <2.2 | 3 | 0.5 | 1.2 | 0.13 | 0.21 | 0.026 | 0.4 |  | <0.16 |  |  | <0.03 | <0.7 | 0.20 | 0.4 | 0.08 | 0.4 | <0.005 |  |  |  | 0.05 | <0.021 | 0.026 | [5 empty] | <0.013 |  |  | <0.013 | <0.03 | <0.07 | 0.03 |  |  | 0.3 |  | 5 | 13 | 0.4 | 700 |  | 6 | 120 | 0.1 | 0.6 | 0.06 | 1.6 | 0.6 | 5 | 0.07 | 0.7 | 0.2 | 2 | 0.3 | 0.7 | 0.8 | 0.14 | 0.03 | 0.006 | 0.01 |  | 0.16 |  |  | 0.03 | 0.7 | 0.24 | 0.2 | 0.07 | 0.04 | 0.005 |  |  |  | 0.02 | 0.02 | 0.02 | [5 empty] | 0.01 |  |  | 0.01 | 0.03 | 0.07 | 0.04
ETPV012_009 | 15.1 |  | <6 | 387 | 179 | 320000 |  | 31 | <170 | 7.7 | 5.2 | 168 | <2.2 | 1.8 | 258 | 0.27 | <0.8 | 6.5 | <2.4 | 94.5 | 1.2 | 4.7 | <0.16 | 1.46 | 0.018 | 0.7 |  | <0.19 |  |  | <0.025 | <0.8 | 0.57 | 0.3 | 0.17 | 1.1 | <0.005 |  |  |  | <0.027 | 0.008 | 0.04 | [5 empty] | <0.015 |  |  | <0.015 | <0.05 | 0.11 | <0.05 |  |  | 1.2 |  | <6 | 11 | 5 | 5000 |  | 6 | <170 | 0.5 | 2.3 | 3 | <2.2 | 0.6 | 14 | 0.09 | <0.8 | 0.6 | <2.4 | 2.9 | 0.6 | 1.3 | <0.16 | 0.18 | 0.020 | 0.5 |  | <0.19 |  |  | <0.025 | <0.8 | 0.20 | 0.3 | 0.07 | 0.4 | <0.005 |  |  |  | <0.027 | 0.011 | 0.07 | [5 empty] | <0.015 |  |  | <0.015 | <0.05 | 0.07 | <0.05 |  |  | 0.4 |  | 6 | 15 | 0.5 | 900 |  | 7 | 200 | 0.2 | 1 | 0.09 | 2 | 0.7 | 5 | 0.06 | 0.8 | 0.3 | 2.4 | 0.4 | 0.8 | 1 | 0.2 | 0.008 | 0.007 | 0.01 |  | 0.2 |  |  | 0.02 | 0.8 | 0.21 | 0.2 | 0.07 | 0.05 | 0.005 |  |  |  | 0.03 | 0.007 | 0.02 | [5 empty] | 0.01 |  |  | 0.01 | 0.05 | 0.08 | 0.05
ETPV012_010 | 65.4 |  | 8 | 616 | 202 | 323000 |  | 165 | <130 | 7.8 | 2.8 | 164.4 | <1.9 | 2.2 | 346 | 0.36 | <1.0 | 11.2 | <2.6 | 93.5 | <0.9 | 5.0 | 0.38 | 2.47 | 0.06 | 0.14 |  | 0.12 |  |  | <0.04 | 0.8 | 0.65 | <0.6 | 0.24 | 3.4 | <0.005 |  |  |  | <0.026 | <0.007 | 0.03 | [5 empty] | <0.015 |  |  | <0.014 | 0.04 | <0.10 | <0.05 |  |  | 2.4 |  | 3 | 18 | 5 | 6000 |  | 9 | <130 | 0.5 | 1.5 | 2.7 | <1.9 | 0.6 | 18 | 0.12 | <1.0 | 1.0 | <2.6 | 2.9 | <0.9 | 1.1 | 0.15 | 0.26 | 0.05 | 0.07 |  | 0.11 |  |  | <0.04 | 0.6 | 0.24 | <0.6 | 0.08 | 0.6 | <0.005 |  |  |  | <0.026 | <0.007 | 0.04 | [5 empty] | <0.015 |  |  | <0.014 | 0.04 | <0.10 | <0.05 |  |  | 0.3 |  | 6 | 10 | 0.4 | 800 |  | 7 | 130 | 0.1 | 1 | 0.09 | 2 | 0.6 | 5 | 0.09 | 1.0 | 0.3 | 2.6 | 0.3 | 0.9 | 1 | 0.1 | 0.06 | 0.04 | 0.01 |  | 0.04 |  |  | 0.04 | 0.8 | 0.2 | 0.6 | 0.07 | 0.05 | 0.005 |  |  |  | 0.026 | 0.007 | 0.02 | [5 empty] | 0.01 |  |  | 0.014 | 0.04 | 0.1 | 0.05
ETPV012_011 | 1.9 |  | <7 | 426 | 156 | 324000 |  | 49 | <210 | 7.3 | 3.8 | 162 | <2.3 | 1.1 | 129 | 0.19 | <1.4 | 4.4 | <3 | 92 | <1.1 | 3.1 | <0.22 | 1.39 | <0.05 | <0.09 |  | <0.27 |  |  | <0.05 | <1.0 | <0.3 | <1.3 | 0.16 | 1.0 | <0.011 |  |  |  | <0.05 | <0.014 | <0.05 | [5 empty] | <0.03 |  |  | <0.03 | <0.04 | <0.11 | <0.05 |  |  | 0.4 |  | <7 | 16 | 6 | 7000 |  | 7 | <210 | 0.8 | 2.0 | 4 | <2.3 | 0.8 | 15 | 0.13 | <1.4 | 0.9 | <3 | 4 | <1.1 | 1.3 | <0.22 | 0.29 | <0.05 | <0.09 |  | <0.27 |  |  | <0.05 | <1.0 | <0.3 | <1.3 | 0.08 | 0.4 | <0.011 |  |  |  | <0.05 | <0.014 | <0.05 | [5 empty] | <0.03 |  |  | <0.03 | <0.04 | <0.11 | <0.05 |  |  | 0.5 |  | 7 | 19 | 0.6 | 1000 |  | 9 | 210 | 0.2 | 1 | 0.07 | 2 | 0.9 | 8 | 0.08 | 1 | 0.4 | 3 | 0.5 | 1 | 1.3 | 0.2 | 0.04 | 0.05 | 0.09 |  | 0.27 |  |  | 0.05 | 1 | 0.3 | 1.3 | 0.11 | 0.1 | 0.011 |  |  |  | 0.05 | 0.014 | 0.05 | [5 empty] | 0.03 |  |  | 0.03 | 0.04 | 0.1 | 0.05
ETPV012_012 | 50.7 |  | <6 | 426 | 165 | 319000 |  | 66 | <140 | 7.8 | 3.5 | 167.9 | 2.2 | 1.0 | 143 | 0.15 | 0.9 | 3.9 | <2.6 | 94.9 | <0.7 | 2.0 | <0.17 | 1.29 | 0.015 | 0.04 |  | 0.07 |  |  | <0.05 | <0.8 | <0.26 | <0.17 | 0.10 | 1.2 | <0.005 |  |  |  | <0.026 | <0.007 | <0.023 | [5 empty] | <0.015 |  |  | <0.05 | <0.04 | <0.09 | <0.05 |  |  | 1.4 |  | <6 | 11 | 4 | 6000 |  | 6 | <140 | 0.6 | 1.4 | 2.9 | 1.6 | 0.6 | 11 | 0.06 | 0.7 | 0.5 | <2.6 | 2.7 | <0.7 | 0.9 | <0.17 | 0.19 | 0.017 | 0.04 |  | 0.10 |  |  | <0.05 | <0.8 | <0.26 | <0.17 | 0.06 | 0.4 | <0.005 |  |  |  | <0.026 | <0.007 | <0.023 | [5 empty] | <0.015 |  |  | <0.05 | <0.04 | <0.09 | <0.05 |  |  | 0.3 |  | 6 | 15 | 0.5 | 800 |  | 7 | 140 | 0.2 | 1 | 0.07 | 1 | 0.7 | 6 | 0.01 | 0.8 | 0.2 | 3 | 0.3 | 0.7 | 1.0 | 0.2 | 0.03 | 0.007 | 0.01 |  | 0.04 |  |  | 0.05 | 0.8 | 0.26 | 0.17 | 0.06 | 0.05 | 0.005 |  |  |  | 0.026 | 0.007 | 0.023 | [5 empty] | 0.01 |  |  | 0.05 | 0.04 | 0.09 | 0.05
ETPV012_013 | 35.1 |  | 7 | 331 | 140 | 323000 |  | 12 | <160 | 6.2 | 5.6 | 162.8 | <1.9 | 1.3 | 184 | 0.26 | <0.8 | 6.4 | 3.2 | 90.9 | 1.0 | 3.1 | <0.14 | 0.74 | 0.06 | 0.52 |  | 0.05 |  |  | <0.05 | <0.8 | <0.3 | <1.1 | 0.13 | 0.70 | <0.006 |  |  |  | <0.028 | 0.012 | <0.025 | [5 empty] | 0.03 |  |  | <0.015 | <0.03 | <0.08 | <0.04 |  |  | 1.4 |  | 3 | 11 | 4 | 6000 |  | 6 | <160 | 0.6 | 2.0 | 2.4 | <1.9 | 0.6 | 10 | 0.08 | <0.8 | 0.6 | 2.4 | 2.5 | 0.6 | 1.0 | <0.14 | 0.14 | 0.04 | 0.27 |  | 0.08 |  |  | <0.05 | <0.8 | <0.3 | <1.1 | 0.07 | 0.29 | <0.006 |  |  |  | <0.028 | 0.014 | <0.025 | [5 empty] | 0.03 |  |  | <0.015 | <0.03 | <0.08 | <0.04 |  |  | 0.3 |  | 6 | 15 | 0.5 | 900 |  | 7 | 160 | 0.1 | 1 | 0.1 | 1.9 | 0.7 | 5 | 0.01 | 0.8 | 0.3 | 2 | 0.4 | 0.7 | 1.1 | 0.1 | 0.07 | 0.03 | 0.01 |  | 0.04 |  |  | 0.05 | 0.8 | 0.3 | 1 | 0.07 | 0.05 | 0.006 |  |  |  | 0.03 | 0.007 | 0.02 | [5 empty] | 0.02 |  |  | 0.015 | 0.03 | 0.08 | 0.04
ETPV012_014 | 25.3 |  | 10 | 360 | 139 | 307000 |  | 50 | <190 | 6.0 | 5.0 | 159 | <1.8 | 1.0 | 183 | 0.10 | <1.1 | 5.8 | <2.6 | 85.6 | <0.9 | 4.5 | <0.17 | 1.15 | 0.06 | 0.33 |  | 0.12 |  |  | <0.04 | <0.8 | 0.36 | <1.1 | 0.09 | 1.3 | <0.008 |  |  |  | <0.04 | <0.011 | 0.04 | [5 empty] | <0.024 |  |  | <0.023 | <0.03 | <0.10 | <0.05 |  |  | 1.3 |  | 5 | 11 | 4 | 6000 |  | 9 | <190 | 0.6 | 2.3 | 3 | <1.8 | 0.6 | 13 | 0.08 | <1.1 | 0.7 | <2.6 | 2.8 | <0.9 | 1.5 | <0.17 | 0.20 | 0.05 | 0.19 |  | 0.17 |  |  | <0.04 | <0.8 | 0.23 | <1.1 | 0.05 | 0.5 | <0.008 |  |  |  | <0.04 | <0.011 | 0.06 | [5 empty] | <0.024 |  |  | <0.023 | <0.03 | <0.10 | <0.05 |  |  | 0.4 |  | 6 | 16 | 0.5 | 900 |  | 7 | 200 | 0.2 | 1 | 0.1 | 1.8 | 0.7 | 6 | 0.08 | 1.1 | 0.3 | 3 | 0.3 | 0.9 | 1 | 0.2 | 0.03 | 0.04 | 0.02 |  | 0.07 |  |  | 0.04 | 0.8 | 0.27 | 1 | 0.07 | 0.2 | 0.008 |  |  |  | 0.04 | 0.01 | 0.04 | [5 empty] | 0.02 |  |  | 0.023 | 0.03 | 0.1 | 0.05
ETPV012_015 | 71 |  | <8 | 400 | 163 | 314000 |  | 24 | <200 | 6.0 | 9 | 180 | <2.8 | 1.9 | 187 | 0.43 | <1.4 | 9.4 | <3 | 95 | 1.7 | 3.2 | <0.19 | 1.1 | 0.03 | 0.13 |  | <0.12 |  |  | <0.03 | <1.0 | 0.5 | 0.6 | 0.15 | 0.5 | <0.016 |  |  |  | <0.08 | <0.020 | <0.15 | [5 empty] | <0.04 |  |  | <0.04 | <0.05 | <0.11 | <0.06 |  |  | 4 |  | <8 | 17 | 8 | 9000 |  | 6 | <200 | 0.8 | 5 | 5 | <2.8 | 1.0 | 23 | 0.15 | <1.4 | 1.2 | <3 | 4 | 0.9 | 1.6 | <0.19 | 0.4 | 0.04 | 0.12 |  | <0.12 |  |  | <0.03 | <1.0 | 0.3 | 0.9 | 0.13 | 0.5 | <0.016 |  |  |  | <0.08 | <0.020 | <0.15 | [5 empty] | <0.04 |  |  | <0.04 | <0.05 | <0.11 | <0.06 |  |  | 0.6 |  | 8 | 19 | 0.6 | 1000 |  | 9 | 200 | 0.3 | 2 | 0.1 | 3 | 0.9 | 9 | 0.08 | 1 | 0.4 | 3 | 0.5 | 1.0 | 1 | 0.2 | 0.06 | 0.02 | 0.04 |  | 0.1 |  |  | 0.03 | 1.0 | 0.3 | 0.5 | 0.1 | 0.1 | 0.02 |  |  |  | 0.08 | 0.02 | 0.1 | [5 empty] | 0.04 |  |  | 0.04 | 0.05 | 0.1 | 0.06
ETPV012_016 | 404 |  | 12 | 406 | 217 | 325000 |  | 40 | 230 | 7.5 | 5.6 | 184 | <1.9 | 2.4 | 308 | 0.71 | <1.1 | 17.8 | 4.0 | 99.2 | 2.2 | 2.3 | 0.19 | 1.26 | 0.12 | 1.2 |  | 0.06 |  |  | <0.04 | 0.9 | 0.94 | <1.3 | 0.24 | 1.1 | <0.007 |  |  |  | <0.03 | <0.027 | <0.09 | [5 empty] | <0.020 |  |  | <0.019 | <0.04 | <0.07 | <0.05 |  |  | 10 |  | 4 | 13 | 6 | 6000 |  | 6 | 150 | 0.7 | 2.2 | 3 | <1.9 | 0.6 | 20 | 0.19 | <1.1 | 1.2 | 2.3 | 2.9 | 0.8 | 1.2 | 0.15 | 0.21 | 0.07 | 0.4 |  | 0.08 |  |  | <0.04 | 0.7 | 0.27 | <1.3 | 0.08 | 0.4 | <0.007 |  |  |  | <0.03 | <0.027 | <0.09 | [5 empty] | <0.020 |  |  | <0.019 | <0.04 | <0.07 | <0.05 |  |  | 0.4 |  | 6 | 16 | 0.4 | 900 |  | 7 | 150 | 0.2 | 0.8 | 0.1 | 2 | 0.7 | 6 | 0.09 | 1 | 0.3 | 2.7 | 0.4 | 0.7 | 1.3 | 0.18 | 0.01 | 0.009 | 0.05 |  | 0.05 |  |  | 0.04 | 0.8 | 0.2 | 1 | 0.07 | 0.2 | 0.007 |  |  |  | 0.03 | 0.03 | 0.09 | [5 empty] | 0.02 |  |  | 0.019 | 0.04 | 0.07 | 0.05
ETPV012_017 | 21.4 |  | 8 | 613 | 169 | 318000 |  | 266 | <160 | 7.0 | 4.6 | 174 | <2.0 | 2.5 | 150 | 0.27 | <0.8 | 4.5 | <2.4 | 91.1 | 1.2 | 3.5 | 0.53 | 4.9 | 0.024 | 0.10 |  | 0.06 |  |  | <0.03 | <0.7 | 0.37 | <0.6 | 0.23 | 6.5 | <0.005 |  |  |  | <0.026 | 0.010 | 0.04 | [5 empty] | <0.06 |  |  | <0.014 | <0.03 | <0.09 | <0.05 |  |  | 1.5 |  | 3 | 21 | 5 | 5000 |  | 18 | <160 | 0.5 | 1.6 | 3 | <2.0 | 0.5 | 15 | 0.11 | <0.8 | 0.6 | <2.4 | 2.2 | 0.8 | 1.1 | 0.15 | 0.4 | 0.020 | 0.06 |  | 0.07 |  |  | <0.03 | <0.7 | 0.22 | <0.6 | 0.09 | 1.1 | <0.005 |  |  |  | <0.026 | 0.013 | 0.05 | [5 empty] | <0.06 |  |  | <0.014 | <0.03 | <0.09 | <0.05 |  |  | 0.3 |  | 6 | 10 | 0.5 | 800 |  | 6 | 200 | 0.1 | 0.2 | 0.1 | 2.0 | 0.6 | 5 | 0.05 | 0.8 | 0.3 | 2.4 | 0.3 | 0.8 | 1 | 0.1 | 0.008 | 0.007 | 0.01 |  | 0.04 |  |  | 0.03 | 0.7 | 0.25 | 0.6 | 0.08 | 0.05 | 0.005 |  |  |  | 0.03 | 0.007 | 0.02 | [5 empty] | 0.06 |  |  | 0.014 | 0.03 | 0.09 | 0.05
ETPV012_018 | 4.1 |  | 10 | 662 | 194 | 319000 |  | 259 | <150 | 7.8 | 3.2 | 176 | 3.4 | 2.3 | 146 | 0.15 | <1.0 | 4.7 | <2.5 | 94.8 | 1.3 | 3.5 | 0.55 | 6.3 | 0.018 | 0.05 |  | 0.05 |  |  | <0.024 | <0.7 | 0.62 | <0.8 | 0.44 | 4.9 | <0.018 |  |  |  | <0.026 | 0.009 | 0.04 | [5 empty] | <0.015 |  |  | <0.015 | 0.06 | 0.14 | <0.05 |  |  | 0.5 |  | 3 | 13 | 5 | 6000 |  | 13 | <150 | 0.6 | 1.2 | 4 | 1.7 | 0.6 | 16 | 0.09 | <1.0 | 0.7 | <2.5 | 2.8 | 0.7 | 1.1 | 0.16 | 0.5 | 0.017 | 0.03 |  | 0.08 |  |  | <0.024 | <0.7 | 0.25 | <0.8 | 0.09 | 0.7 | <0.018 |  |  |  | <0.026 | 0.011 | 0.05 | [5 empty] | <0.015 |  |  | <0.015 | 0.04 | 0.07 | <0.05 |  |  | 0.3 |  | 5 | 15 | 0.5 | 800 |  | 7 | 150 | 0.1 | 0.2 | 0.04 | 1.9 | 0.7 | 6 | 0.07 | 1 | 0.3 | 2.5 | 0.4 | 0.7 | 0.9 | 0.1 | 0.008 | 0.007 | 0.01 |  | 0.04 |  |  | 0.024 | 0.7 | 0.2 | 0.8 | 0.06 | 0.2 | 0.018 |  |  |  | 0.026 | 0.007 | 0.02 | [5 empty] | 0.01 |  |  | 0.01 | 0.05 | 0.08 | 0.05
ETPV012_019 | 1.2 |  | <6 | 474 | 187 | 317000 |  | 198 | <160 | 7.4 | 3.8 | 166.3 | 3.6 | 2.3 | 166 | 0.13 | <0.9 | 3.9 | <2.3 | 94.6 | 1.6 | 4.8 | 0.25 | 4.0 | 0.029 | 0.09 |  | <0.14 |  |  | <0.029 | <0.8 | 0.54 | 0.3 | 0.34 | 4.7 | <0.005 |  |  |  | <0.027 | 0.014 | 0.04 | [5 empty] | <0.015 |  |  | <0.015 | 0.04 | 0.11 | <0.05 |  |  | 0.3 |  | <6 | 14 | 5 | 5000 |  | 7 | <160 | 0.5 | 1.8 | 2.5 | 1.7 | 0.5 | 11 | 0.10 | <0.9 | 0.6 | <2.3 | 2.5 | 0.7 | 1.3 | 0.15 | 0.3 | 0.022 | 0.07 |  | <0.14 |  |  | <0.029 | <0.8 | 0.23 | 0.4 | 0.09 | 0.7 | <0.005 |  |  |  | <0.027 | 0.017 | 0.05 | [5 empty] | <0.015 |  |  | <0.015 | 0.03 | 0.08 | <0.05 |  |  | 0.4 |  | 6 | 15 | 0.4 | 900 |  | 7 | 200 | 0.1 | 1 | 0.07 | 2 | 0.7 | 6 | 0.1 | 0.9 | 0.3 | 2.3 | 0.3 | 0.8 | 1 | 0.17 | 0.06 | 0.007 | 0.01 |  | 0.14 |  |  | 0.03 | 0.8 | 0.26 | 0.2 | 0.06 | 0.05 | 0.005 |  |  |  | 0.03 | 0.007 | 0.02 | [5 empty] | 0.01 |  |  | 0.01 | 0.03 | 0.08 | 0.05
ETPV012_020 | 7.1 |  | 8 | 444 | 138 | 316000 |  | 170 | <170 | 6.8 | 2.5 | 170 | <1.9 | 2.0 | 144 | 0.17 | <0.9 | 3.5 | <2.5 | 88.6 | 2.2 | 4.1 | 0.30 | 3.5 | 0.019 | <0.06 |  | <0.04 |  |  | <0.024 | 0.7 | <0.24 | <0.8 | 0.20 | 3.7 | <0.005 |  |  |  | <0.026 | <0.007 | 0.024 | [5 empty] | <0.014 |  |  | <0.014 | 0.032 | 0.09 | <0.05 |  |  | 0.8 |  | 3 | 14 | 7 | 4000 |  | 13 | <170 | 0.7 | 1.6 | 3 | <1.9 | 0.6 | 11 | 0.07 | <0.9 | 0.5 | <2.5 | 2.6 | 0.7 | 1.0 | 0.13 | 0.3 | 0.016 | <0.06 |  | <0.04 |  |  | <0.024 | 0.5 | <0.24 | <0.8 | 0.07 | 0.7 | <0.005 |  |  |  | <0.026 | <0.007 | 0.028 | [5 empty] | <0.014 |  |  | <0.014 | 0.027 | 0.08 | <0.05 |  |  | 0.4 |  | 6 | 15 | 0.5 | 800 |  | 6 | 200 | 0.1 | 1 | 0.09 | 2 | 0.6 | 5 | 0.04 | 0.9 | 0.3 | 2 | 0.3 | 0.8 | 0.7 | 0.1 | 0.03 | 0.007 | 0.06 |  | 0.04 |  |  | 0.02 | 0.7 | 0.24 | 0.8 | 0.07 | 0.05 | 0.005 |  |  |  | 0.03 | 0.007 | 0.02 | [5 empty] | 0.014 |  |  | 0.014 | 0.029 | 0.09 | 0.05
ETPV012_021 | 1.9 |  | <16 | 450 | 172 | 335000 |  | 154 | <400 | 14 | 4 | 166 | <5 | 2.2 | 240 | 0.23 | <2.5 | 7.0 | <6 | 93 | <2.0 | 7 | <0.4 | 3.1 | 6.6 | 147 |  | <0.6 |  |  | <0.10 | <2.0 | <0.8 | <4 | 0.39 | 2.2 | <0.05 |  |  |  | <0.23 | <0.06 | <0.20 | [5 empty] | 1.8 |  |  | <0.12 | <0.14 | <0.24 | 0.73 |  |  | 1.2 |  | <16 | 30 | 14 | 10000 |  | 17 | <400 | 3 | 4 | 7 | <5 | 1.8 | 40 | 0.22 | <2.5 | 2.1 | <6 | 5 | <2.0 | 5 | <0.4 | 0.8 | 1.6 | 22 |  | <0.6 |  |  | <0.10 | <2.0 | <0.8 | <4 | 0.21 | 1.6 | <0.05 |  |  |  | <0.23 | <0.06 | <0.20 | [5 empty] | 0.8 |  |  | <0.12 | <0.14 | <0.24 | 0.22 |  |  | 0.9 |  | 20 | 40 | 1 | 2000 |  | 20 | 400 | 0.4 | 3 | 0.3 | 5 | 2 | 20 | 0.1 | 2 | 0.8 | 6 | 0.9 | 2 | 3 | 0.4 | 0.2 | 0.06 | 0.1 |  | 0.6 |  |  | 0.10 | 2.0 | 0.8 | 4 | 0.22 | 0.7 | 0.05 |  |  |  | 0.2 | 0.06 | 0.20 | [5 empty] | 0.1 |  |  | 0.12 | 0.14 | 0.24 | 0.2
ETPV012_022 | 12.9 |  | <8 | 493 | 168 | 330000 |  | 224 | <200 | 7.8 | 4.8 | 172 | <2.8 | 1.9 | 182 | 0.21 | <1.3 | 4.6 | <3 | 91 | 2.1 | 5.3 | 0.53 | 4.4 | 0.05 | 1.5 |  | 0.17 |  |  | <0.05 | <1.0 | 0.5 | <1.0 | 0.22 | 4.2 | 0.06 |  |  |  | <0.06 | <0.016 | 0.10 | [5 empty] | 0.05 |  |  | <0.03 | 0.06 | <0.11 | <0.08 |  |  | 1.0 |  | <8 | 18 | 6 | 6000 |  | 12 | <200 | 0.9 | 2.5 | 3 | <2.8 | 0.7 | 17 | 0.13 | <1.3 | 0.9 | <3 | 3 | 1.2 | 2.0 | 0.23 | 0.6 | 0.04 | 0.7 |  | 0.20 |  |  | <0.05 | <1.0 | 0.3 | <1.0 | 0.10 | 1.0 | 0.05 |  |  |  | <0.06 | <0.016 | 0.17 | [5 empty] | 0.07 |  |  | <0.03 | 0.06 | <0.11 | <0.08 |  |  | 0.5 |  | 8 | 19 | 0.6 | 1000 |  | 9 | 200 | 0.2 | 2 | 0.2 | 3 | 0.8 | 7 | 0.1 | 1.3 | 0.4 | 3 | 0.5 | 0.9 | 1 | 0.2 | 0.04 | 0.02 | 0.03 |  | 0.09 |  |  | 0.05 | 1 | 0.4 | 1 | 0.07 | 0.1 | 0.01 |  |  |  | 0.06 | 0.02 | 0.05 | [5 empty] | 0.03 |  |  | 0.03 | 0.05 | 0.11 | 0.08
ETPV012_023 | 19.6 |  | 11 | 436 | 142 | 299000 |  | 175 | <270 | 7.2 | 7 | 172 | 4 | 2.2 | 164 | 0.26 | <1.5 | 2.9 | <4 | 84 | 1.4 | 3.1 | <0.29 | 4.3 | <0.04 | 1.5 |  | <0.23 |  |  | <0.06 | <1.2 | <0.5 | <1.7 | <0.15 | 3.0 | <0.03 |  |  |  | <0.15 | <0.04 | <0.13 | [5 empty] | <0.08 |  |  | <0.08 | <0.10 | <0.16 | <0.05 |  |  | 2.3 |  | 8 | 24 | 6 | 10000 |  | 10 | <270 | 1.3 | 6 | 8 | 4 | 0.9 | 25 | 0.23 | <1.5 | 1.2 | <4 | 4 | 1.7 | 1.9 | <0.29 | 1.5 | <0.04 | 0.9 |  | <0.23 |  |  | <0.06 | <1.2 | <0.5 | <1.7 | <0.15 | 0.9 | <0.03 |  |  |  | <0.15 | <0.04 | <0.13 | [5 empty] | <0.08 |  |  | <0.08 | <0.10 | <0.16 | <0.05 |  |  | 0.6 |  | 10 | 20 | 0.9 | 1000 |  | 11 | 300 | 0.4 | 3 | 0.2 | 3 | 1.1 | 10 | 0.07 | 1 | 0.6 | 4 | 0.7 | 1 | 2 | 0.29 | 0.05 | 0.04 | 0.07 |  | 0.2 |  |  | 0.06 | 1 | 0.5 | 2 | 0.1 | 0.3 | 0.03 |  |  |  | 0.1 | 0.04 | 0.13 | [5 empty] | 0.08 |  |  | 0.08 | 0.1 | 0.16 | 0.05
ETPV012_025 | 2.2 |  | <8 | 409 | 152 | 304000 |  | 182 | <250 | 8.1 | <2.4 | 162 | 5.1 | 1.7 | 170 | <0.12 | <1.5 | 2.4 | <4 | 80 | 1.5 | 3.6 | 0.5 | 3.1 | 0.9 | 33 |  | 0.4 |  |  | <0.07 | <1.2 | <0.4 | <1.7 | 0.20 | 3.5 | <0.025 |  |  |  | <0.13 | <0.03 | <0.20 | [5 empty] | 0.6 |  |  | <0.07 | <0.07 | <0.16 | 0.09 |  |  | 0.6 |  | <8 | 22 | 10 | 14000 |  | 17 | <250 | 1.5 | <2.4 | 8 | 2.9 | 1.0 | 12 | <0.12 | <1.5 | 0.9 | <4 | 6 | 1.2 | 2.4 | 0.4 | 0.5 | 0.4 | 10 |  | 0.4 |  |  | <0.07 | <1.2 | <0.4 | <1.7 | 0.16 | 1.6 | <0.025 |  |  |  | <0.13 | <0.03 | <0.20 | [5 empty] | 0.4 |  |  | <0.07 | <0.07 | <0.16 | 0.07 |  |  | 0.5 |  | 8 | 20 | 0.8 | 1000 |  | 9 | 300 | 0.3 | 2 | 0.2 | 3 | 1 | 9 | 0.1 | 1 | 0.5 | 4 | 0.5 | 1.2 | 2 | 0.3 | 0.04 | 0.03 | 0.06 |  | 0.2 |  |  | 0.07 | 1 | 0.4 | 2 | 0.1 | 0.2 | 0.025 |  |  |  | 0.1 | 0.03 | 0.2 | [5 empty] | 0.07 |  |  | 0.07 | 0.07 | 0.2 | 0.07
ETPV012_026 | 5.0 |  | 7 | 400 | 145 | 308000 |  | 125 | 240 | 6.6 | 2.9 | 166 | 3.0 | 2.0 | 235 | 0.13 | <0.7 | 5.5 | <2.1 | 86 | 1.5 | 7.3 | 0.25 | 2.35 | 0.06 | 1.9 |  | <0.05 |  |  | <0.04 | 0.8 | 0.25 | <0.6 | 0.24 | 2.0 | <0.006 |  |  |  | <0.03 | <0.008 | 0.04 | [5 empty] | <0.05 |  |  | <0.017 | <0.05 | <0.09 | <0.05 |  |  | 0.6 |  | 4 | 13 | 5 | 6000 |  | 10 | 120 | 0.5 | 2.0 | 4 | 1.7 | 0.4 | 15 | 0.06 | <0.7 | 0.6 | <2.1 | 3 | 0.7 | 1.4 | 0.13 | 0.29 | 0.03 | 0.3 |  | <0.05 |  |  | <0.04 | 0.6 | 0.21 | <0.6 | 0.08 | 0.6 | <0.006 |  |  |  | <0.03 | <0.008 | 0.05 | [5 empty] | <0.05 |  |  | <0.017 | <0.05 | <0.09 | <0.05 |  |  | 0.3 |  | 6 | 14 | 0.5 | 800 |  | 6 | 100 | 0.2 | 2 | 0.1 | 2 | 0.6 | 5 | 0.01 | 0.7 | 0.3 | 2.1 | 0.4 | 0.7 | 1 | 0.14 | 0.04 | 0.008 | 0.02 |  | 0.05 |  |  | 0.04 | 0.7 | 0.2 | 0.6 | 0.07 | 0.06 | 0.006 |  |  |  | 0.03 | 0.008 | 0.03 | [5 empty] | 0.05 |  |  | 0.02 | 0.05 | 0.09 | 0.05
ETPV012_027 | 16.8 |  | <6 | 332 | 115 | 313000 |  | 73 | <160 | 7.1 | 2.5 | 180 | 3.0 | 1.7 | 134 | 0.14 | <0.9 | 3.8 | 2.3 | 88.1 | 1.7 | 4.0 | <0.16 | 1.79 | 0.02 | 0.05 |  | <0.04 |  |  | <0.024 | 0.8 | <0.28 | <0.6 | 0.32 | 1.3 | <0.005 |  |  |  | <0.026 | <0.03 | <0.024 | [5 empty] | <0.015 |  |  | <0.06 | 0.022 | <0.09 | <0.05 |  |  | 1.0 |  | <6 | 10 | 4 | 5000 |  | 7 | <160 | 0.5 | 1.5 | 3 | 1.7 | 0.5 | 10 | 0.07 | <0.9 | 0.5 | 1.8 | 2.7 | 0.7 | 1.3 | <0.16 | 0.18 | 0.03 | 0.03 |  | <0.04 |  |  | <0.024 | 0.6 | <0.28 | <0.6 | 0.08 | 0.4 | <0.005 |  |  |  | <0.026 | <0.03 | <0.024 | [5 empty] | <0.015 |  |  | <0.06 | 0.022 | <0.09 | <0.05 |  |  | 0.4 |  | 6 | 15 | 0.4 | 800 |  | 7 | 160 | 0.1 | 1 | 0.07 | 2 | 0.6 | 5 | 0.01 | 0.9 | 0.2 | 2.2 | 0.3 | 0.7 | 1 | 0.2 | 0.03 | 0.007 | 0.01 |  | 0.04 |  |  | 0.024 | 0.7 | 0.28 | 0.6 | 0.08 | 0.05 | 0.005 |  |  |  | 0.026 | 0.03 | 0.02 | [5 empty] | 0.01 |  |  | 0.06 | 0.02 | 0.09 | 0.05
ETPV012_028 | 10.4 |  | <6 | 389 | 145 | 324000 |  | 105 | <150 | 7.4 | 5.7 | 177 | <1.7 | 1.6 | 127 | 0.14 | <1.0 | 4.7 | <2.2 | 88.3 | 1.6 | 4.5 | 0.18 | 2.93 | 0.046 | 0.07 |  | 0.07 |  |  | <0.023 | 0.8 | <0.25 | <0.6 | 0.37 | 2.1 | <0.022 |  |  |  | <0.025 | 0.010 | <0.022 | [5 empty] | <0.014 |  |  | <0.014 | <0.03 | 0.14 | <0.04 |  |  | 0.9 |  | <6 | 11 | 4 | 5000 |  | 6 | <150 | 0.5 | 1.6 | 3 | <1.7 | 0.5 | 10 | 0.07 | <1.0 | 0.5 | <2.2 | 2.5 | 0.7 | 1.1 | 0.13 | 0.24 | 0.027 | 0.04 |  | 0.07 |  |  | <0.023 | 0.6 | <0.25 | <0.6 | 0.10 | 0.4 | <0.022 |  |  |  | <0.025 | 0.012 | <0.022 | [5 empty] | <0.014 |  |  | <0.014 | <0.03 | 0.06 | <0.04 |  |  | 0.3 |  | 6 | 14 | 0.4 | 800 |  | 6 | 150 | 0.1 | 0.2 | 0.05 | 1.7 | 0.7 | 5 | 0.05 | 1 | 0.3 | 2.2 | 0.3 | 0.8 | 0.7 | 0.14 | 0.008 | 0.006 | 0.01 |  | 0.04 |  |  | 0.02 | 0.7 | 0.25 | 0.6 | 0.07 | 0.04 | 0.022 |  |  |  | 0.02 | 0.006 | 0.02 | [5 empty] | 0.01 |  |  | 0.01 | 0.03 | 0.06 | 0.04
ETPV012_029 | 4.4 |  | 12 | 412 | 134 | 316000 |  | 121 | <170 | 8.3 | 4.5 | 164 | <1.9 | 2.4 | 240 | 0.12 | <0.8 | 5.3 | <2.4 | 86.4 | <0.8 | 5.1 | 0.19 | 3.4 | 0.54 | 16.3 |  | <0.15 |  |  | <0.03 | 0.8 | <0.22 | <1.1 | 0.22 | 2.7 | 0.026 |  |  |  | <0.03 | 0.026 | <0.028 | [5 empty] | 0.18 |  |  | <0.017 | <0.03 | 0.11 | 0.04 |  |  | 0.5 |  | 4 | 12 | 4 | 6000 |  | 8 | <170 | 0.7 | 1.7 | 4 | <1.9 | 0.7 | 15 | 0.06 | <0.8 | 0.7 | <2.4 | 2.7 | <0.8 | 1.4 | 0.15 | 0.4 | 0.11 | 1.6 |  | <0.15 |  |  | <0.03 | 0.7 | <0.22 | <1.1 | 0.09 | 0.6 | 0.024 |  |  |  | <0.03 | 0.022 | <0.028 | [5 empty] | 0.11 |  |  | <0.017 | <0.03 | 0.07 | 0.04 |  |  | 0.3 |  | 6 | 15 | 0.5 | 900 |  | 7 | 200 | 0.2 | 1 | 0.09 | 1.9 | 0.7 | 6 | 0.06 | 0.8 | 0.3 | 2.4 | 0.4 | 0.8 | 1 | 0.17 | 0.06 | 0.008 | 0.02 |  | 0.15 |  |  | 0.03 | 0.7 | 0.2 | 1 | 0.08 | 0.06 | 0.006 |  |  |  | 0.03 | 0.008 | 0.03 | [5 empty] | 0.05 |  |  | 0.017 | 0.03 | 0.08 | 0.04
ETPV012_031 | 3.6 |  | 8 | 385 | 154 | 320000 |  | 114 | <150 | 7.6 | 3.1 | 165.5 | 2.6 | 1.7 | 327 | 0.16 | <0.9 | 6.7 | <2.5 | 88.1 | 1.4 | 7.4 | <0.15 | 2.7 | 0.10 | 1.4 |  | <0.21 |  |  | <0.04 | <0.7 | <0.27 | <0.6 | 0.24 | 3.0 | 0.006 |  |  |  | <0.026 | 0.010 | 0.02 | [5 empty] | 0.020 |  |  | <0.014 | <0.029 | <0.09 | <0.05 |  |  | 0.5 |  | 3 | 11 | 4 | 5000 |  | 6 | <150 | 0.5 | 1.7 | 2.9 | 1.7 | 0.6 | 15 | 0.07 | <0.9 | 0.7 | <2.5 | 2.7 | 0.6 | 1.7 | <0.15 | 0.3 | 0.04 | 0.4 |  | <0.21 |  |  | <0.04 | <0.7 | <0.27 | <0.6 | 0.08 | 0.7 | 0.010 |  |  |  | <0.026 | 0.012 | 0.04 | [5 empty] | 0.025 |  |  | <0.014 | <0.029 | <0.09 | <0.05 |  |  | 0.3 |  | 6 | 15 | 0.4 | 800 |  | 6 | 200 | 0.2 | 1 | 0.09 | 1.8 | 0.7 | 5 | 0.05 | 0.9 | 0.3 | 2 | 0.3 | 0.6 | 1 | 0.1 | 0.008 | 0.007 | 0.01 |  | 0.21 |  |  | 0.04 | 0.7 | 0.27 | 0.6 | 0.06 | 0.05 | 0.005 |  |  |  | 0.026 | 0.007 | 0.02 | [5 empty] | 0.01 |  |  | 0.014 | 0.029 | 0.09 | 0.05
ETPV012_032 | 6.0 |  | 13 | 502 | 145 | 318000 |  | 184 | <150 | 6.8 | 4.2 | 182 | <1.5 | 2.1 | 210 | 0.09 | <0.9 | 5.4 | <2.2 | 88.0 | 1.2 | 4.7 | 0.37 | 3.30 | 0.025 | 0.05 |  | 0.04 |  |  | <0.03 | <0.7 | <0.23 | <0.5 | 0.31 | 3.4 | <0.005 |  |  |  | <0.023 | 0.012 | <0.021 | [5 empty] | <0.013 |  |  | <0.013 | 0.035 | 0.07 | <0.05 |  |  | 1.0 |  | 3 | 11 | 4 | 5000 |  | 6 | <150 | 0.5 | 1.5 | 3 | <1.5 | 0.5 | 15 | 0.06 | <0.9 | 0.6 | <2.2 | 2.4 | 0.5 | 1.1 | 0.17 | 0.27 | 0.019 | 0.04 |  | 0.06 |  |  | <0.03 | <0.7 | <0.23 | <0.5 | 0.08 | 0.6 | <0.005 |  |  |  | <0.023 | 0.014 | <0.021 | [5 empty] | <0.013 |  |  | <0.013 | 0.027 | 0.05 | <0.05 |  |  | 0.3 |  | 5 | 13 | 0.4 | 700 |  | 6 | 150 | 0.2 | 1 | 0.08 | 1 | 0.6 | 5 | 0.04 | 0.9 | 0.2 | 2 | 0.3 | 0.6 | 0.8 | 0.1 | 0.04 | 0.006 | 0.01 |  | 0.04 |  |  | 0.03 | 0.7 | 0.23 | 0.5 | 0.06 | 0.04 | 0.005 |  |  |  | 0.023 | 0.006 | 0.02 | [5 empty] | 0.013 |  |  | 0.01 | 0.029 | 0.06 | 0.05
ETPV012_033 | 0.81 |  | 9.6 | 359 | 152 | 313000 |  | 65 | <120 | 6.7 | 2.9 | 168 | 2.7 | 1.8 | 164 | 0.16 | <0.9 | 4.5 | <2.1 | 90.8 | 1.6 | 3.5 | 0.16 | 1.88 | 0.05 | 2.1 |  | <0.03 |  |  | <0.04 | 0.8 | <0.22 | <0.5 | 0.22 | 1.6 | <0.005 |  |  |  | <0.022 | <0.006 | 0.02 | [5 empty] | 0.03 |  |  | <0.04 | 0.035 | 0.09 | <0.028 |  |  | 0.21 |  | 2.9 | 10 | 4 | 6000 |  | 7 | <120 | 0.4 | 1.2 | 3 | 1.6 | 0.5 | 11 | 0.07 | <0.9 | 0.6 | <2.1 | 2.7 | 0.6 | 1.0 | 0.11 | 0.19 | 0.03 | 0.8 |  | <0.03 |  |  | <0.04 | 0.5 | <0.22 | <0.5 | 0.06 | 0.4 | <0.005 |  |  |  | <0.022 | <0.006 | 0.04 | [5 empty] | 0.03 |  |  | <0.04 | 0.028 | 0.07 | <0.028 |  |  | 0.28 |  | 4.8 | 13 | 0.4 | 700 |  | 6 | 120 | 0.1 | 0.8 | 0.06 | 1.6 | 0.6 | 5 | 0.06 | 0.9 | 0.3 | 2 | 0.3 | 0.7 | 0.9 | 0.13 | 0.03 | 0.006 | 0.01 |  | 0.03 |  |  | 0.04 | 0.6 | 0.22 | 0.5 | 0.06 | 0.1 | 0.005 |  |  |  | 0.022 | 0.006 | 0.02 | [5 empty] | 0.01 |  |  | 0.04 | 0.028 | 0.07 | 0.03
ETPV012_034 | 2.0 |  | 8 | 453 | 185 | 322000 |  | 193 | <140 | 6.9 | 2.0 | 163.0 | <2.0 | 2.2 | 332 | 0.21 | <1.0 | 7.8 | 3.3 | 90.3 | 0.7 | 6.5 | 0.32 | 3.25 | 0.28 | 7.5 |  | 0.08 |  |  | <0.04 | 0.8 | 0.24 | <0.8 | 0.22 | 4.6 | <0.005 |  |  |  | <0.027 | 0.011 | 0.07 | [5 empty] | 0.03 |  |  | <0.015 | <0.03 | <0.08 | <0.04 |  |  | 0.3 |  | 3 | 12 | 4 | 6000 |  | 7 | <140 | 0.6 | 1.1 | 2.8 | <2.0 | 0.6 | 17 | 0.09 | <1.0 | 0.7 | 1.6 | 2.4 | 0.6 | 1.4 | 0.16 | 0.27 | 0.08 | 1.7 |  | 0.09 |  |  | <0.04 | 0.6 | 0.18 | <0.8 | 0.08 | 0.8 | <0.005 |  |  |  | <0.027 | 0.015 | 0.07 | [5 empty] | 0.04 |  |  | <0.015 | <0.03 | <0.08 | <0.04 |  |  | 0.3 |  | 6 | 15 | 0.4 | 800 |  | 7 | 100 | 0.2 | 1.2 | 0.06 | 2 | 0.7 | 6 | 0.07 | 1.0 | 0.3 | 2.2 | 0.4 | 0.7 | 0.9 | 0.17 | 0.06 | 0.007 | 0.01 |  | 0.04 |  |  | 0.04 | 0.7 | 0.21 | 0.8 | 0.07 | 0.05 | 0.005 |  |  |  | 0.03 | 0.007 | 0.02 | [5 empty] | 0.01 |  |  | 0.01 | 0.03 | 0.08 | 0.04
ETPV012_035 | 21.0 |  | 9 | 413 | 137 | 322000 |  | 147 | <150 | 7.1 | 3.6 | 180 | <2.3 | 2.1 | 210 | 0.13 | <1.0 | 6.5 | <2.6 | 89.8 | 1.6 | 5.0 | 0.43 | 2.45 | <0.03 | 0.34 |  | 0.05 |  |  | <0.03 | <0.8 | <0.26 | <1.2 | 0.26 | 2.9 | <0.006 |  |  |  | <0.028 | <0.007 | <0.025 | [5 empty] | <0.016 |  |  | <0.015 | 0.05 | <0.09 | <0.04 |  |  | 2.0 |  | 3 | 11 | 4 | 6000 |  | 9 | <150 | 0.5 | 1.4 | 4 | <2.3 | 0.6 | 12 | 0.07 | <1.0 | 0.8 | <2.6 | 2.6 | 0.8 | 1.1 | 0.16 | 0.27 | <0.03 | 0.12 |  | 0.08 |  |  | <0.03 | <0.8 | <0.26 | <1.2 | 0.09 | 0.7 | <0.006 |  |  |  | <0.028 | <0.007 | <0.025 | [5 empty] | <0.016 |  |  | <0.015 | 0.04 | <0.09 | <0.04 |  |  | 0.3 |  | 6 | 16 | 0.3 | 900 |  | 7 | 100 | 0.1 | 0.2 | 0.1 | 2.3 | 0.7 | 6 | 0.06 | 1 | 0.3 | 2.6 | 0.3 | 0.8 | 0.7 | 0.1 | 0.06 | 0.03 | 0.01 |  | 0.04 |  |  | 0.03 | 0.8 | 0.3 | 1.2 | 0.08 | 0.05 | 0.006 |  |  |  | 0.03 | 0.007 | 0.03 | [5 empty] | 0.02 |  |  | 0.015 | 0.03 | 0.09 | 0.04
ETPV012_036 | 36.4 |  | 8 | 436 | 145 | 326000 |  | 176 | <130 | 7.2 | 3.4 | 179 | 2.3 | 2.0 | 196 | 0.12 | <1.1 | 5.5 | <2.8 | 88.6 | 1.0 | 2.9 | 0.32 | 3.24 | 0.031 | 1.0 |  | <0.05 |  |  | <0.04 | 1.0 | <0.27 | <0.9 | 0.31 | 3.7 | <0.006 |  |  |  | <0.029 | 0.008 | <0.026 | [5 empty] | 0.03 |  |  | <0.016 | 0.08 | 0.11 | <0.06 |  |  | 2.0 |  | 4 | 19 | 5 | 5000 |  | 10 | <130 | 0.6 | 1.8 | 3 | 1.8 | 0.7 | 18 | 0.07 | <1.1 | 0.6 | <2.8 | 2.3 | 0.7 | 1.4 | 0.15 | 0.29 | 0.019 | 0.4 |  | <0.05 |  |  | <0.04 | 0.6 | <0.27 | <0.9 | 0.08 | 0.7 | <0.006 |  |  |  | <0.029 | 0.017 | <0.026 | [5 empty] | 0.04 |  |  | <0.016 | 0.05 | 0.06 | <0.06 |  |  | 0.4 |  | 6 | 20 | 0.5 | 900 |  | 7 | 130 | 0.1 | 1 | 0.1 | 1.9 | 0.7 | 7 | 0.08 | 1 | 0.2 | 3 | 0.4 | 0.9 | 1 | 0.15 | 0.009 | 0.008 | 0.01 |  | 0.05 |  |  | 0.04 | 0.8 | 0.27 | 0.9 | 0.09 | 0.05 | 0.006 |  |  |  | 0.029 | 0.008 | 0.026 | [5 empty] | 0.02 |  |  | 0.016 | 0.04 | 0.07 | 0.06
ETPV012_037 | 1.24 |  | 7.0 | 602 | 232 | 324000 |  | 145 | <130 | 7.2 | 3.0 | 187 | 2.0 | 2.3 | 163 | 0.14 | <1.0 | 3.7 | 2.6 | 105.4 | 2.1 | 4.1 | 0.32 | 5.4 | 0.027 | 0.14 |  | <0.18 |  |  | <0.018 | <0.7 | 0.39 | 0.2 | 0.42 | 2.7 | <0.005 |  |  |  | <0.025 | <0.007 | <0.023 | [5 empty] | 0.021 |  |  | <0.014 | 0.037 | 0.42 | <0.04 |  |  | 0.27 |  | 2.9 | 12 | 5 | 6000 |  | 7 | <130 | 0.5 | 1.1 | 3 | 1.3 | 0.6 | 12 | 0.07 | <1.0 | 0.5 | 1.7 | 2.6 | 0.7 | 1.3 | 0.11 | 0.4 | 0.020 | 0.09 |  | <0.18 |  |  | <0.018 | <0.7 | 0.18 | 0.3 | 0.09 | 0.6 | <0.005 |  |  |  | <0.025 | <0.007 | <0.023 | [5 empty] | 0.029 |  |  | <0.014 | 0.024 | 0.08 | <0.04 |  |  | 0.30 |  | 5.5 | 14 | 0.4 | 800 |  | 6 | 100 | 0.2 | 0.2 | 0.04 | 1.4 | 0.7 | 5 | 0.01 | 1.0 | 0.3 | 2.0 | 0.3 | 0.6 | 0.9 | 0.1 | 0.008 | 0.007 | 0.01 |  | 0.2 |  |  | 0.02 | 0.7 | 0.21 | 0.2 | 0.06 | 0.05 | 0.005 |  |  |  | 0.025 | 0.007 | 0.02 | [5 empty] | 0.01 |  |  | 0.01 | 0.02 | 0.07 | 0.04
ETPV012_038 | 5.1 |  | <7 | 388 | 168 | 310000 |  | 120 | <180 | 7.0 | 5.3 | 176 | <2.4 | 2.1 | 154 | <0.07 | <1.1 | 2.7 | <2.5 | 91 | 1.4 | 4.2 | 0.25 | 2.7 | 0.025 | 0.13 |  | <0.23 |  |  | <0.05 | <0.9 | <0.29 | <1.5 | 0.25 | 2.8 | <0.008 |  |  |  | <0.04 | 0.011 | <0.04 | [5 empty] | <0.06 |  |  | <0.023 | <0.06 | 0.14 | <0.06 |  |  | 0.6 |  | <7 | 15 | 7 | 6000 |  | 8 | <180 | 0.6 | 2.7 | 4 | <2.4 | 0.7 | 12 | <0.07 | <1.1 | 0.6 | <2.5 | 3 | 0.8 | 1.3 | 0.16 | 0.3 | 0.029 | 0.08 |  | <0.23 |  |  | <0.05 | <0.9 | <0.29 | <1.5 | 0.09 | 0.7 | <0.008 |  |  |  | <0.04 | 0.017 | <0.04 | [5 empty] | <0.06 |  |  | <0.023 | <0.06 | 0.10 | <0.06 |  |  | 0.4 |  | 7 | 17 | 0.6 | 900 |  | 7 | 180 | 0.2 | 1 | 0.07 | 2.4 | 0.8 | 6 | 0.07 | 1.1 | 0.4 | 2.5 | 0.4 | 0.9 | 1 | 0.18 | 0.04 | 0.01 | 0.02 |  | 0.2 |  |  | 0.05 | 0.9 | 0.3 | 1 | 0.10 | 0.3 | 0.008 |  |  |  | 0.04 | 0.01 | 0.04 | [5 empty] | 0.06 |  |  | 0.02 | 0.06 | 0.08 | 0.06
ETPV012_039 | 23.5 |  | 6 | 413 | 156 | 319000 |  | 127 | <140 | 7.1 | 4.0 | 174 | 2.8 | 2.5 | 154 | 0.13 | <0.9 | 3.2 | <2.2 | 92.5 | 1.8 | 3.9 | 0.28 | 2.88 | 0.06 | 1.4 |  | <0.17 |  |  | <0.03 | 0.7 | 0.42 | <0.8 | 0.35 | 2.9 | <0.005 |  |  |  | <0.024 | 0.008 | 0.02 | [5 empty] | <0.014 |  |  | <0.013 | <0.03 | 0.14 | <0.04 |  |  | 2.5 |  | 3 | 12 | 6 | 5000 |  | 7 | <140 | 0.6 | 1.3 | 3 | 1.5 | 0.5 | 12 | 0.08 | <0.9 | 0.5 | <2.2 | 2.7 | 0.8 | 1.0 | 0.14 | 0.24 | 0.03 | 0.6 |  | <0.17 |  |  | <0.03 | 0.5 | 0.20 | <0.8 | 0.08 | 0.6 | <0.005 |  |  |  | <0.024 | 0.012 | 0.04 | [5 empty] | <0.014 |  |  | <0.013 | <0.03 | 0.07 | <0.04 |  |  | 0.3 |  | 5 | 14 | 0.4 | 700 |  | 6 | 100 | 0.2 | 0.2 | 0.1 | 1 | 0.6 | 5 | 0.07 | 0.9 | 0.3 | 2 | 0.3 | 0.7 | 0.9 | 0.1 | 0.007 | 0.006 | 0.01 |  | 0.2 |  |  | 0.03 | 0.7 | 0.20 | 0.8 | 0.08 | 0.2 | 0.005 |  |  |  | 0.024 | 0.006 | 0.02 | [5 empty] | 0.01 |  |  | 0.013 | 0.03 | 0.07 | 0.04
ETPV012_040 | 18.7 |  | 12 | 391 | 181 | 313000 |  | 52 | <150 | 7.2 | 4.4 | 168 | <1.6 | 2.0 | 316 | 0.26 | 0.9 | 8.7 | 2.6 | 89.4 | <0.7 | 6.0 | 0.18 | 1.71 | 0.37 | 7.3 |  | 0.06 |  |  | 0.021 | 1.0 | 0.53 | 0.2 | 0.36 | 1.9 | <0.005 |  |  |  | <0.026 | 0.018 | 0.06 | [5 empty] | 0.09 |  |  | <0.014 | <0.04 | <0.09 | <0.04 |  |  | 1.6 |  | 4 | 11 | 5 | 5000 |  | 6 | <150 | 0.6 | 1.6 | 3 | <1.6 | 0.6 | 18 | 0.10 | 0.6 | 0.7 | 1.7 | 2.4 | <0.7 | 1.2 | 0.12 | 0.21 | 0.09 | 1.2 |  | 0.07 |  |  | 0.019 | 0.6 | 0.23 | 0.3 | 0.10 | 0.6 | <0.005 |  |  |  | <0.026 | 0.020 | 0.06 | [5 empty] | 0.05 |  |  | <0.014 | <0.04 | <0.09 | <0.04 |  |  | 0.3 |  | 6 | 15 | 0.3 | 800 |  | 6 | 100 | 0.2 | 0.9 | 0.1 | 1.6 | 0.7 | 5 | 0.06 | 0.8 | 0.2 | 2.3 | 0.4 | 0.7 | 0.9 | 0.13 | 0.03 | 0.02 | 0.04 |  | 0.04 |  |  | 0.02 | 0.7 | 0.25 | 0.2 | 0.07 | 0.05 | 0.005 |  |  |  | 0.03 | 0.007 | 0.02 | [5 empty] | 0.01 |  |  | 0.014 | 0.04 | 0.09 | 0.04
ETPV012_041 | 48 |  | <6 | 493 | 125 | 314000 |  | 180 | 170 | 8.1 | 2.9 | 190 | <1.9 | 1.9 | 136 | 0.09 | <1.0 | 3.7 | <2.5 | 87.1 | 1.7 | 3.1 | 0.34 | 2.9 | 0.011 | 0.05 |  | <0.04 |  |  | <0.03 | <0.8 | 0.29 | 0.4 | 0.29 | 3.9 | <0.006 |  |  |  | <0.029 | <0.007 | <0.026 | [5 empty] | <0.016 |  |  | <0.016 | 0.06 | 0.10 | <0.08 |  |  | 3 |  | <6 | 13 | 5 | 5000 |  | 8 | 130 | 0.6 | 1.3 | 3 | <1.9 | 0.6 | 12 | 0.07 | <1.0 | 0.5 | <2.5 | 2.1 | 0.8 | 1.1 | 0.18 | 0.3 | 0.013 | 0.04 |  | <0.04 |  |  | <0.03 | <0.8 | 0.21 | 0.4 | 0.08 | 0.6 | <0.006 |  |  |  | <0.029 | <0.007 | <0.026 | [5 empty] | <0.016 |  |  | <0.016 | 0.05 | 0.07 | <0.08 |  |  | 0.3 |  | 6 | 16 | 0.6 | 900 |  | 7 | 150 | 0.1 | 1 | 0.1 | 1.9 | 0.7 | 6 | 0.08 | 1 | 0.3 | 3 | 0.4 | 0.8 | 0.9 | 0.2 | 0.05 | 0.007 | 0.01 |  | 0.04 |  |  | 0.03 | 0.8 | 0.26 | 0.2 | 0.08 | 0.05 | 0.006 |  |  |  | 0.03 | 0.007 | 0.03 | [5 empty] | 0.02 |  |  | 0.02 | 0.05 | 0.08 | 0.08
ETPV012_042 | 7.8 |  | 10 | 501 | 183 | 318000 |  | 187 | <150 | 6.4 | 4.0 | 174 | <2.0 | 2.4 | 156 | 0.14 | <1.1 | 4.6 | <2.3 | 92.5 | 1.2 | 3.3 | 0.23 | 3.26 | 0.033 | 0.09 |  | <0.04 |  |  | <0.03 | <0.8 | 0.33 | <0.7 | 0.37 | 3.8 | <0.006 |  |  |  | <0.028 | <0.007 | <0.025 | [5 empty] | <0.016 |  |  | 0.02 | 0.05 | <0.10 | <0.06 |  |  | 0.8 |  | 4 | 14 | 6 | 6000 |  | 10 | <150 | 0.6 | 1.8 | 3 | <2.0 | 0.6 | 12 | 0.07 | <1.1 | 0.6 | <2.3 | 2.8 | 0.7 | 1.3 | 0.17 | 0.26 | 0.023 | 0.06 |  | <0.04 |  |  | <0.03 | <0.8 | 0.21 | <0.7 | 0.09 | 0.7 | <0.006 |  |  |  | <0.028 | <0.007 | <0.025 | [5 empty] | <0.016 |  |  | 0.03 | 0.04 | <0.10 | <0.06 |  |  | 0.3 |  | 6 | 16 | 0.4 | 900 |  | 7 | 150 | 0.2 | 1 | 0.1 | 2 | 0.7 | 6 | 0.05 | 1.1 | 0.3 | 2.3 | 0.4 | 0.8 | 1 | 0.19 | 0.03 | 0.007 | 0.01 |  | 0.04 |  |  | 0.03 | 0.8 | 0.26 | 0.7 | 0.08 | 0.05 | 0.006 |  |  |  | 0.028 | 0.007 | 0.025 | [5 empty] | 0.02 |  |  | 0.02 | 0.04 | 0.10 | 0.06
ETPV012_043 | 9.3 |  | 7 | 366 | 146 | 323000 |  | 124 | <140 | 6.9 | 3.6 | 169 | <1.8 | 1.9 | 161 | 0.10 | <0.9 | 3.1 | <2.4 | 90.1 | 1.6 | 3.2 | 0.26 | 2.76 | 0.035 | 0.04 |  | 0.08 |  |  | <0.025 | 0.9 | <0.25 | <0.18 | 0.27 | 2.6 | <0.005 |  |  |  | <0.027 | <0.024 | 0.03 | [5 empty] | <0.015 |  |  | <0.015 | <0.05 | <0.09 | <0.04 |  |  | 1.1 |  | 3 | 12 | 5 | 6000 |  | 8 | <140 | 0.6 | 1.5 | 3 | <1.8 | 0.6 | 14 | 0.07 | <0.9 | 0.5 | <2.4 | 2.6 | 0.7 | 1.0 | 0.16 | 0.26 | 0.025 | 0.03 |  | 0.11 |  |  | <0.025 | 0.6 | <0.25 | <0.18 | 0.09 | 0.6 | <0.005 |  |  |  | <0.027 | <0.024 | 0.05 | [5 empty] | <0.015 |  |  | <0.015 | <0.05 | <0.09 | <0.04 |  |  | 0.3 |  | 6 | 15 | 0.5 | 800 |  | 7 | 100 | 0.1 | 1 | 0.1 | 2 | 0.7 | 6 | 0.07 | 0.9 | 0.3 | 2.4 | 0.4 | 0.7 | 0.9 | 0.17 | 0.04 | 0.007 | 0.01 |  | 0.04 |  |  | 0.025 | 0.7 | 0.2 | 0.18 | 0.08 | 0.05 | 0.005 |  |  |  | 0.027 | 0.024 | 0.02 | [5 empty] | 0.015 |  |  | 0.02 | 0.05 | 0.09 | 0.04
ETPV012_044 | 2.3 |  | 7 | 390 | 169 | 310000 |  | 128 | <120 | 7.5 | 3.8 | 162.0 | <1.9 | 2.4 | 293 | 0.15 | <0.8 | 3.4 | <2.4 | 91.1 | 1.2 | 5.9 | <0.17 | 2.43 | 0.05 | 0.09 |  | <0.14 |  |  | <0.03 | <0.8 | 0.29 | <0.17 | 0.24 | 3.1 | <0.005 |  |  |  | 0.04 | 0.011 | 0.03 | [5 empty] | <0.015 |  |  | <0.014 | 0.039 | 0.09 | <0.05 |  |  | 0.4 |  | 3 | 10 | 5 | 6000 |  | 8 | <120 | 0.6 | 1.5 | 2.8 | <1.9 | 0.5 | 17 | 0.08 | <0.8 | 0.5 | <2.4 | 2.4 | 0.6 | 1.5 | <0.17 | 0.23 | 0.04 | 0.06 |  | <0.14 |  |  | <0.03 | <0.8 | 0.21 | <0.17 | 0.07 | 0.5 | <0.005 |  |  |  | 0.05 | 0.013 | 0.04 | [5 empty] | <0.015 |  |  | <0.014 | 0.028 | 0.06 | <0.05 |  |  | 0.4 |  | 6 | 15 | 0.4 | 800 |  | 6 | 120 | 0.1 | 0.7 | 0.1 | 2 | 0.6 | 5 | 0.07 | 0.8 | 0.3 | 2 | 0.3 | 0.7 | 1 | 0.2 | 0.04 | 0.03 | 0.01 |  | 0.1 |  |  | 0.03 | 0.8 | 0.25 | 0.17 | 0.06 | 0.05 | 0.005 |  |  |  | 0.03 | 0.007 | 0.02 | [5 empty] | 0.01 |  |  | 0.014 | 0.029 | 0.05 | 0.05
ETPV012_045 | 4.4 |  | <5 | 417 | 187 | 321000 |  | 123 | <120 | 7.1 | 2.9 | 161 | <1.8 | 2.1 | 308 | 0.19 | <0.9 | 3.8 | <2.1 | 92.0 | 1.1 | 5.5 | 0.33 | 2.11 | 0.051 | 0.10 |  | 0.04 |  |  | <0.022 | <0.7 | 0.32 | 0.23 | 0.21 | 1.9 | <0.005 |  |  |  | <0.023 | 0.018 | <0.09 | [5 empty] | 0.020 |  |  | <0.013 | 0.025 | <0.09 | <0.04 |  |  | 0.5 |  | <5 | 11 | 6 | 5000 |  | 7 | <120 | 0.5 | 1.3 | 3 | <1.8 | 0.5 | 15 | 0.07 | <0.9 | 0.5 | <2.1 | 2.6 | 0.5 | 1.4 | 0.12 | 0.21 | 0.025 | 0.05 |  | 0.06 |  |  | <0.022 | <0.7 | 0.20 | 0.29 | 0.07 | 0.4 | <0.005 |  |  |  | <0.023 | 0.015 | <0.09 | [5 empty] | 0.029 |  |  | <0.013 | 0.020 | <0.09 | <0.04 |  |  | 0.3 |  | 5 | 13 | 0.4 | 700 |  | 6 | 120 | 0.1 | 1 | 0.1 | 2 | 0.6 | 5 | 0.01 | 0.9 | 0.2 | 2 | 0.3 | 0.5 | 1 | 0.1 | 0.04 | 0.006 | 0.01 |  | 0.04 |  |  | 0.02 | 0.7 | 0.21 | 0.2 | 0.07 | 0.04 | 0.005 |  |  |  | 0.023 | 0.006 | 0.09 | [5 empty] | 0.01 |  |  | 0.01 | 0.022 | 0.09 | 0.04
ETPV012_046 | 2.4 |  | 9 | 366 | 167 | 322000 |  | 123 | 170 | 6.7 | 2.7 | 165 | <2.0 | 1.9 | 415 | 0.21 | 1.0 | 4.1 | <2.4 | 87.4 | 1.2 | 8.1 | <0.20 | 1.98 | 0.07 | 0.13 |  | 0.05 |  |  | <0.05 | <0.8 | 0.33 | <0.6 | 0.32 | 3.1 | <0.006 |  |  |  | <0.028 | <0.007 | 0.04 | [5 empty] | <0.05 |  |  | <0.015 | <0.04 | <0.11 | <0.05 |  |  | 0.4 |  | 3 | 11 | 4 | 5000 |  | 7 | 120 | 0.6 | 1.3 | 3 | <2.0 | 0.6 | 19 | 0.10 | 0.7 | 0.5 | <2.4 | 2.0 | 0.7 | 1.4 | <0.20 | 0.24 | 0.03 | 0.07 |  | 0.08 |  |  | <0.05 | <0.8 | 0.25 | <0.6 | 0.09 | 0.7 | <0.006 |  |  |  | <0.028 | <0.007 | 0.04 | [5 empty] | <0.05 |  |  | <0.015 | <0.04 | <0.11 | <0.05 |  |  | 0.3 |  | 6 | 16 | 0.6 | 900 |  | 7 | 130 | 0.1 | 1 | 0.09 | 2 | 0.7 | 5 | 0.01 | 0.7 | 0.3 | 2 | 0.4 | 0.8 | 1 | 0.2 | 0.009 | 0.02 | 0.01 |  | 0.04 |  |  | 0.05 | 0.8 | 0.27 | 0.6 | 0.06 | 0.2 | 0.006 |  |  |  | 0.03 | 0.007 | 0.02 | [5 empty] | 0.05 |  |  | 0.015 | 0.04 | 0.1 | 0.05
ETPV012_047 | 2.1 |  | <6 | 447 | 201 | 318000 |  | 128 | <140 | 7.4 | 3.3 | 168.1 | <2.2 | 3.0 | 268 | 0.16 | <0.9 | 3.3 | <2.4 | 94.0 | 1.7 | 5.9 | 0.33 | 3.28 | 0.04 | 0.20 |  | <0.15 |  |  | <0.04 | <0.8 | 0.43 | <0.19 | 0.23 | 2.4 | <0.006 |  |  |  | <0.029 | 0.008 | <0.026 | [5 empty] | <0.016 |  |  | <0.016 | <0.04 | 0.09 | <0.05 |  |  | 0.4 |  | <6 | 12 | 7 | 5000 |  | 8 | <140 | 0.7 | 1.6 | 2.7 | <2.2 | 0.6 | 19 | 0.08 | <0.9 | 0.5 | <2.4 | 2.6 | 0.6 | 1.3 | 0.16 | 0.27 | 0.03 | 0.15 |  | <0.15 |  |  | <0.04 | <0.8 | 0.26 | <0.19 | 0.08 | 0.6 | <0.006 |  |  |  | <0.029 | 0.013 | <0.026 | [5 empty] | <0.016 |  |  | <0.016 | <0.04 | 0.07 | <0.05 |  |  | 0.4 |  | 6 | 16 | 0.5 | 900 |  | 7 | 140 | 0.1 | 1 | 0.09 | 2 | 0.7 | 6 | 0.01 | 0.9 | 0.3 | 2.4 | 0.4 | 0.6 | 0.9 | 0.1 | 0.03 | 0.03 | 0.01 |  | 0.15 |  |  | 0.04 | 0.8 | 0.2 | 0.19 | 0.07 | 0.05 | 0.006 |  |  |  | 0.03 | 0.007 | 0.03 | [5 empty] | 0.02 |  |  | 0.02 | 0.04 | 0.08 | 0.05
ETPV012_048 | 1.01 |  | 7 | 489 | 249 | 314000 |  | 58 | <160 | 7.9 | 3.9 | 182 | 2.3 | 2.8 | 207 | 0.12 | <1.0 | 3.8 | <2.3 | 102 | 2.9 | 5.1 | <0.17 | 2.99 | 0.08 | 0.07 |  | 0.12 |  |  | <0.04 | <0.8 | <0.28 | <0.6 | 0.27 | 2.3 | <0.005 |  |  |  | <0.027 | <0.007 | <0.024 | [5 empty] | <0.015 |  |  | <0.015 | <0.05 | 0.19 | <0.03 |  |  | 0.29 |  | 3 | 13 | 6 | 5000 |  | 6 | <160 | 0.6 | 1.5 | 3 | 1.8 | 0.7 | 16 | 0.05 | <1.0 | 0.5 | <2.3 | 3 | 0.8 | 1.2 | <0.17 | 0.26 | 0.04 | 0.05 |  | 0.11 |  |  | <0.04 | <0.8 | <0.28 | <0.6 | 0.09 | 0.6 | <0.005 |  |  |  | <0.027 | <0.007 | <0.024 | [5 empty] | <0.015 |  |  | <0.015 | <0.05 | 0.10 | <0.03 |  |  | 0.37 |  | 6 | 15 | 0.4 | 800 |  | 7 | 200 | 0.1 | 0.2 | 0.1 | 1.9 | 0.7 | 7 | 0.01 | 1 | 0.4 | 2 | 0.3 | 0.7 | 0.9 | 0.2 | 0.05 | 0.007 | 0.01 |  | 0.04 |  |  | 0.04 | 0.8 | 0.3 | 0.6 | 0.07 | 0.05 | 0.005 |  |  |  | 0.03 | 0.007 | 0.02 | [5 empty] | 0.02 |  |  | 0.01 | 0.05 | 0.09 | 0.03
ETPV012_049 | 0.56 |  | <6 | 385 | 206 | 320000 |  | 73 | <140 | 7.1 | 6.0 | 164.9 | <2.2 | 2.0 | 122 | 0.22 | <1.1 | 5.1 | <2.4 | 92.7 | <0.9 | 1.8 | <0.17 | 2.54 | 0.033 | <0.05 |  | <0.15 |  |  | <0.020 | 0.9 | 0.42 | <0.6 | 0.35 | 1.4 | <0.006 |  |  |  | <0.028 | <0.007 | 0.04 | [5 empty] | <0.016 |  |  | <0.015 | <0.04 | 0.11 | <0.04 |  |  | 0.21 |  | <6 | 12 | 5 | 6000 |  | 6 | <140 | 0.6 | 1.9 | 2.7 | <2.2 | 0.6 | 10 | 0.08 | <1.1 | 0.6 | <2.4 | 2.5 | <0.9 | 1.1 | <0.17 | 0.25 | 0.021 | <0.05 |  | <0.15 |  |  | <0.020 | 0.5 | 0.21 | <0.6 | 0.11 | 0.4 | <0.006 |  |  |  | <0.028 | <0.007 | 0.05 | [5 empty] | <0.016 |  |  | <0.015 | <0.04 | 0.07 | <0.04 |  |  | 0.36 |  | 6 | 16 | 0.5 | 900 |  | 7 | 100 | 0.2 | 1 | 0.09 | 2.2 | 0.7 | 6 | 0.05 | 1 | 0.3 | 2.4 | 0.4 | 0.9 | 1.2 | 0.17 | 0.009 | 0.007 | 0.05 |  | 0.2 |  |  | 0.02 | 0.8 | 0.22 | 0.6 | 0.09 | 0.2 | 0.006 |  |  |  | 0.03 | 0.007 | 0.02 | [5 empty] | 0.02 |  |  | 0.015 | 0.04 | 0.07 | 0.04
ETPV012_050 | 60 |  | <6 | 408 | 142 | 321000 |  | 54 | <130 | 6.7 | 3.8 | 170 | 2.2 | 1.7 | 341 | 0.33 | <0.9 | 6.9 | <2.3 | 91.4 | <0.7 | 6.1 | <0.15 | 1.48 | <0.04 | 0.23 |  | <0.14 |  |  | <0.04 | 1.3 | 0.43 | 0.17 | 0.14 | 1.4 | <0.005 |  |  |  | 0.03 | 0.008 | 0.07 | [5 empty] | 0.015 |  |  | <0.014 | <0.028 | 0.10 | 0.036 |  |  | 7 |  | <6 | 16 | 5 | 6000 |  | 7 | <130 | 0.5 | 1.6 | 3 | 1.5 | 0.5 | 26 | 0.13 | <0.9 | 0.7 | <2.3 | 2.6 | <0.7 | 1.4 | <0.15 | 0.19 | <0.04 | 0.14 |  | <0.14 |  |  | <0.04 | 0.7 | 0.22 | 0.20 | 0.07 | 0.4 | <0.005 |  |  |  | 0.03 | 0.012 | 0.06 | [5 empty] | 0.022 |  |  | <0.014 | <0.028 | 0.07 | 0.025 |  |  | 0.3 |  | 6 | 10 | 0.4 | 800 |  | 6 | 130 | 0.2 | 1 | 0.07 | 1.6 | 0.6 | 6 | 0.07 | 0.9 | 0.3 | 2 | 0.3 | 0.7 | 1 | 0.1 | 0.008 | 0.04 | 0.01 |  | 0.1 |  |  | 0.04 | 0.7 | 0.25 | 0.2 | 0.07 | 0.05 | 0.005 |  |  |  | 0.03 | 0.007 | 0.02 | [5 empty] | 0.01 |  |  | 0.01 | 0.028 | 0.07 | 0.032
ETPV015_002 | 0.7 |  | 13 | 328 | 111 | 336000 |  | 48 | <260 | 11.3 | 160 | 275 | <3 | 2.3 | 153 | 0.40 | <1.6 | 10.0 | <4 | 81 | 1.6 | 3.3 | <0.3 | 1.9 | 2.1 | 29 |  | 0.6 |  |  | <0.06 | <1.3 | 1.0 | <1.6 | <0.13 | 1.6 | <0.028 |  |  |  | <0.14 | <0.04 | 0.19 | [5 empty] | 0.6 |  |  | 0.09 | 0.08 | 0.27 | 0.64 |  |  | 0.5 |  | 9 | 26 | 9 | 8000 |  | 10 | <260 | 1.3 | 120 | 10 | <3 | 1.1 | 28 | 0.28 | <1.6 | 2.7 | <4 | 5 | 1.2 | 2.0 | <0.3 | 0.5 | 0.6 | 7 |  | 0.7 |  |  | <0.06 | <1.3 | 0.6 | <1.6 | <0.13 | 1.0 | <0.028 |  |  |  | <0.14 | <0.04 | 0.17 | [5 empty] | 0.4 |  |  | 0.09 | 0.06 | 0.26 | 0.29 |  |  | 0.6 |  | 10 | 20 | 0.7 | 1000 |  | 10 | 300 | 0.3 | 3 | 0.2 | 3 | 1 | 9 | 0.1 | 2 | 0.5 | 4 | 0.6 | 1 | 2 | 0.3 | 0.04 | 0.04 | 0.1 |  | 0.2 |  |  | 0.06 | 1 | 0.4 | 2 | 0.13 | 0.3 | 0.028 |  |  |  | 0.1 | 0.04 | 0.1 | [5 empty] | 0.08 |  |  | 0.08 | 0.07 | 0.2 | 0.1
ETPV015_003 | 0.6 |  | <8 | 401 | 158 | 323000 |  | 28 | 260 | 10.5 | 9 | 324 | 4.3 | 1.3 | 193 | 0.57 | <1.7 | 17.5 | 3.5 | 80 | 1.2 | 3.4 | <0.25 | 1.7 | 0.28 | 4.0 |  | <0.16 |  |  | <0.06 | <1.2 | <0.4 | <1.7 | 0.15 | 0.9 | <0.021 |  |  |  | <0.11 | <0.027 | <0.09 | [5 empty] | 0.14 |  |  | <0.06 | <0.06 | 0.19 | 0.17 |  |  | 0.5 |  | <8 | 24 | 7 | 10000 |  | 8 | 260 | 1.5 | 5 | 14 | 2.9 | 0.7 | 28 | 0.26 | <1.7 | 2.6 | 2.7 | 5 | 1.3 | 1.8 | <0.25 | 0.4 | 0.19 | 1.4 |  | <0.16 |  |  | <0.06 | <1.2 | <0.4 | <1.7 | 0.12 | 0.6 | <0.021 |  |  |  | <0.11 | <0.027 | <0.09 | [5 empty] | 0.21 |  |  | <0.06 | <0.06 | 0.15 | 0.09 |  |  | 0.5 |  | 8 | 20 | 0.7 | 1000 |  | 9 | 200 | 0.2 | 2 | 0.2 | 2 | 1.0 | 8 | 0.09 | 2 | 0.6 | 3.3 | 0.5 | 1 | 1 | 0.2 | 0.03 | 0.03 | 0.05 |  | 0.16 |  |  | 0.06 | 1 | 0.4 | 1.7 | 0.1 | 0.2 | 0.021 |  |  |  | 0.1 | 0.027 | 0.09 | [5 empty] | 0.1 |  |  | 0.06 | 0.06 | 0.1 | 0.08
ETPV015_004 | 1.8 |  | <6 | 299 | 97 | 361000 |  | 57 | <140 | 7.9 | 7.8 | 250 | 2.0 | 1.6 | 142 | 0.32 | <1.1 | 10.7 | <2.3 | 74.2 | 4.0 | 2.5 | <0.14 | 1.80 | 0.32 | 4.4 |  | <0.04 |  |  | <0.05 | <0.8 | 0.40 | <1.0 | <0.08 | 3.3 | <0.018 |  |  |  | <0.026 | <0.007 | <0.023 | [5 empty] | 0.11 |  |  | <0.014 | <0.04 | 0.12 | 0.13 |  |  | 0.5 |  | <6 | 11 | 5 | 17000 |  | 7 | <140 | 0.6 | 2.3 | 8 | 1.4 | 0.6 | 13 | 0.11 | <1.1 | 0.8 | <2.3 | 2.0 | 1.2 | 1.2 | <0.14 | 0.25 | 0.11 | 1.3 |  | <0.04 |  |  | <0.05 | <0.8 | 0.22 | <1.0 | <0.08 | 1.0 | <0.018 |  |  |  | <0.026 | <0.007 | <0.023 | [5 empty] | 0.07 |  |  | <0.014 | <0.04 | 0.10 | 0.06 |  |  | 0.4 |  | 6 | 15 | 0.6 | 800 |  | 6 | 100 | 0.2 | 1 | 0.06 | 1.7 | 0.6 | 5 | 0.04 | 1 | 0.3 | 2 | 0.3 | 0.7 | 1 | 0.1 | 0.008 | 0.007 | 0.01 |  | 0.04 |  |  | 0.05 | 0.8 | 0.23 | 1.0 | 0.08 | 0.05 | 0.018 |  |  |  | 0.03 | 0.007 | 0.023 | [5 empty] | 0.01 |  |  | 0.014 | 0.04 | 0.09 | 0.05
ETPV015_005 | 6.3 |  | 29 | 380 | 92 | 331000 |  | 40 | <210 | 9.5 | 3.3 | 238 | 10 | 2.6 | 66 | 0.18 | <1.3 | 7.5 | <2.8 | 78 | <0.9 | <1.6 | <0.20 | 2.2 | <0.07 | 0.12 |  | <0.27 |  |  | <0.012 | <0.9 | 0.4 | <2.5 | 0.32 | 1.9 | <0.07 |  |  |  | <0.3 | <0.04 | <0.05 | [5 empty] | <0.09 |  |  | <0.03 | <0.07 | 0.52 | 0.06 |  |  | 0.9 |  | 6 | 16 | 4 | 6000 |  | 6 | <210 | 1.1 | 1.8 | 6 | 3 | 0.7 | 14 | 0.12 | <1.3 | 1.2 | <2.8 | 5 | <0.9 | <1.6 | <0.20 | 0.5 | <0.07 | 0.10 |  | <0.27 |  |  | <0.012 | <0.9 | 0.4 | <2.5 | 0.18 | 0.8 | <0.07 |  |  |  | <0.3 | <0.04 | <0.05 | [5 empty] | <0.09 |  |  | <0.03 | <0.07 | 0.17 | 0.06 |  |  | 0.5 |  | 7 | 17 | 0.6 | 1000 |  | 8 | 200 | 0.3 | 1 | 0.1 | 2 | 0.8 | 7 | 0.08 | 1.3 | 0.4 | 2.8 | 0.4 | 0.9 | 2 | 0.20 | 0.2 | 0.07 | 0.03 |  | 0.27 |  |  | 0.012 | 0.9 | 0.4 | 2.5 | 0.1 | 0.1 | 0.07 |  |  |  | 0.3 | 0.04 | 0.05 | [5 empty] | 0.09 |  |  | 0.03 | 0.07 | 0.1 | 0.05
ETPV015_006 | 113 |  | 29 | 553 | 115 | 338000 |  | 107 | 150 | 11.3 | 2.8 | 270 | 5.2 | 1.7 | 128 | 0.25 | <1.0 | 9.8 | <2.1 | 81.3 | <0.7 | 1.9 | 0.22 | 3.0 | 0.04 | 0.05 |  | 0.13 |  |  | <0.027 | <0.7 | 0.93 | 0.19 | 0.21 | 2.9 | <0.005 |  |  |  | <0.025 | <0.006 | <0.023 | [5 empty] | <0.05 |  |  | <0.014 | 0.08 | 0.23 | 0.09 |  |  | 4 |  | 3 | 13 | 4 | 7000 |  | 9 | 110 | 0.7 | 1.7 | 4 | 1.9 | 0.5 | 10 | 0.09 | <1.0 | 0.9 | <2.1 | 2.5 | <0.7 | 1.0 | 0.12 | 0.3 | 0.03 | 0.04 |  | 0.11 |  |  | <0.027 | <0.7 | 0.26 | 0.28 | 0.07 | 0.6 | <0.005 |  |  |  | <0.025 | <0.006 | <0.023 | [5 empty] | <0.05 |  |  | <0.014 | 0.04 | 0.09 | 0.05 |  |  | 0.3 |  | 5 | 14 | 0.5 | 800 |  | 6 | 130 | 0.2 | 2 | 0.09 | 2.0 | 0.6 | 5 | 0.01 | 1 | 0.2 | 2.1 | 0.4 | 0.7 | 1.1 | 0.13 | 0.04 | 0.006 | 0.01 |  | 0.04 |  |  | 0.027 | 0.7 | 0.2 | 0.2 | 0.05 | 0.04 | 0.005 |  |  |  | 0.025 | 0.006 | 0.02 | [5 empty] | 0.05 |  |  | 0.01 | 0.03 | 0.08 | 0.05
ETPV015_007 | 109 |  | 17 | 380 | 106 | 322000 |  | 33 | <140 | 11.8 | 5.6 | 251 | 7.1 | 3.0 | 163 | 0.30 | 0.9 | 10.5 | 4.8 | 78.3 | 1.2 | 1.8 | <0.15 | 1.41 | 0.030 | 0.05 |  | 0.06 |  |  | <0.03 | 1.0 | 0.42 | <0.6 | 0.29 | 1.6 | <0.005 |  |  |  | <0.026 | <0.007 | <0.023 | [5 empty] | <0.015 |  |  | <0.014 | 0.048 | 0.26 | 0.06 |  |  | 11 |  | 4 | 12 | 3 | 5000 |  | 5 | <140 | 0.7 | 2.0 | 4 | 2.0 | 0.7 | 13 | 0.11 | 0.7 | 0.8 | 1.6 | 2.4 | 0.6 | 1.1 | <0.15 | 0.20 | 0.022 | 0.04 |  | 0.06 |  |  | <0.03 | 0.6 | 0.24 | <0.6 | 0.07 | 0.4 | <0.005 |  |  |  | <0.026 | <0.007 | <0.023 | [5 empty] | <0.015 |  |  | <0.014 | 0.027 | 0.09 | 0.04 |  |  | 0.3 |  | 6 | 15 | 0.5 | 800 |  | 6 | 100 | 0.2 | 1 | 0.07 | 2 | 0.7 | 6 | 0.05 | 0.8 | 0.3 | 2.1 | 0.3 | 0.6 | 1 | 0.2 | 0.05 | 0.007 | 0.04 |  | 0.04 |  |  | 0.03 | 0.7 | 0.25 | 0.6 | 0.05 | 0.05 | 0.005 |  |  |  | 0.03 | 0.007 | 0.023 | [5 empty] | 0.01 |  |  | 0.014 | 0.02 | 0.07 | 0.05
ETPV015_008 | 36 |  | 7 | 447 | 123 | 325000 |  | 47 | <140 | 11.0 | 2.8 | 250 | 7.7 | 2.5 | 178 | 0.21 | 0.9 | 7.6 | <2.4 | 78.4 | <0.8 | 1.5 | 0.19 | 2.27 | 0.029 | 0.03 |  | <0.18 |  |  | <0.03 | <0.8 | 0.47 | <0.9 | 0.28 | 2.1 | <0.005 |  |  |  | <0.026 | <0.007 | <0.023 | [5 empty] | <0.014 |  |  | <0.014 | <0.03 | 0.30 | <0.05 |  |  | 7 |  | 3 | 14 | 4 | 5000 |  | 6 | <140 | 0.7 | 1.3 | 4 | 2.3 | 0.6 | 12 | 0.09 | 0.8 | 0.8 | <2.4 | 2.6 | <0.8 | 0.8 | 0.15 | 0.23 | 0.021 | 0.03 |  | <0.18 |  |  | <0.03 | <0.8 | 0.22 | <0.9 | 0.08 | 0.5 | <0.005 |  |  |  | <0.026 | <0.007 | <0.023 | [5 empty] | <0.014 |  |  | <0.014 | <0.03 | 0.07 | <0.05 |  |  | 0.3 |  | 6 | 15 | 0.5 | 800 |  | 6 | 140 | 0.1 | 1 | 0.1 | 2 | 0.7 | 5 | 0.08 | 0.8 | 0.3 | 2.4 | 0.3 | 0.8 | 0.9 | 0.1 | 0.04 | 0.007 | 0.01 |  | 0.2 |  |  | 0.03 | 0.8 | 0.26 | 0.9 | 0.05 | 0.05 | 0.005 |  |  |  | 0.03 | 0.007 | 0.023 | [5 empty] | 0.014 |  |  | 0.014 | 0.03 | 0.06 | 0.05
ETPV015_009 | 308 |  | 12 | 581 | 164 | 330000 |  | 87 | 180 | 10.6 | 4.9 | 271 | 6.2 | 2.3 | 314 | 0.49 | <0.8 | 17.3 | 4.8 | 83.5 | <0.7 | 3.4 | <0.17 | 3.26 | 0.10 | 0.05 |  | 0.09 |  |  | <0.023 | <0.7 | 0.68 | 0.5 | 0.32 | 2.7 | <0.005 |  |  |  | <0.024 | 0.007 | 0.03 | [5 empty] | 0.03 |  |  | <0.013 | 0.08 | 0.30 | 0.22 |  |  | 12 |  | 4 | 11 | 4 | 6000 |  | 6 | 130 | 0.7 | 1.7 | 4 | 1.6 | 0.6 | 14 | 0.12 | <0.8 | 1.2 | 1.9 | 2.6 | <0.7 | 1.1 | <0.17 | 0.26 | 0.05 | 0.04 |  | 0.11 |  |  | <0.023 | <0.7 | 0.24 | 0.4 | 0.07 | 0.6 | <0.005 |  |  |  | <0.024 | 0.011 | 0.05 | [5 empty] | 0.05 |  |  | <0.013 | 0.03 | 0.09 | 0.05 |  |  | 0.3 |  | 5 | 14 | 0.4 | 800 |  | 6 | 150 | 0.1 | 1 | 0.1 | 2 | 0.6 | 5 | 0.05 | 0.8 | 0.3 | 2.2 | 0.3 | 0.7 | 0.9 | 0.2 | 0.008 | 0.006 | 0.01 |  | 0.04 |  |  | 0.02 | 0.7 | 0.2 | 0.2 | 0.06 | 0.04 | 0.005 |  |  |  | 0.024 | 0.006 | 0.02 | [5 empty] | 0.01 |  |  | 0.013 | 0.03 | 0.09 | 0.03
ETPV015_011 | 1.1 |  | 47 | 692 | 162 | 321000 |  | 180 | <150 | 9.1 | 3.7 | 254 | 4.2 | 2.0 | 104 | 0.15 | <0.8 | 8.9 | <2.3 | 81.9 | <0.8 | 2.1 | 0.34 | 5.9 | 0.053 | 0.39 |  | 0.15 |  |  | 0.009 | <0.8 | 0.40 | <0.8 | 0.17 | 4.7 | <0.023 |  |  |  | 0.03 | <0.007 | <0.10 | [5 empty] | <0.014 |  |  | <0.06 | 0.12 | 1.9 | 0.28 |  |  | 0.3 |  | 5 | 17 | 4 | 5000 |  | 7 | <150 | 0.7 | 1.8 | 5 | 1.8 | 0.5 | 9 | 0.07 | <0.8 | 0.8 | <2.3 | 2.6 | <0.8 | 1.0 | 0.17 | 0.3 | 0.029 | 0.22 |  | 0.12 |  |  | 0.009 | <0.8 | 0.22 | <0.8 | 0.08 | 0.8 | <0.023 |  |  |  | 0.04 | <0.007 | <0.10 | [5 empty] | <0.014 |  |  | <0.06 | 0.04 | 0.3 | 0.08 |  |  | 0.3 |  | 6 | 10 | 0.4 | 800 |  | 6 | 100 | 0.2 | 2 | 0.1 | 2 | 0.6 | 5 | 0.06 | 0.8 | 0.3 | 2.3 | 0.4 | 0.8 | 1 | 0.2 | 0.03 | 0.007 | 0.01 |  | 0.04 |  |  | 0.005 | 0.8 | 0.23 | 0.8 | 0.08 | 0.2 | 0.02 |  |  |  | 0.03 | 0.007 | 0.10 | [5 empty] | 0.014 |  |  | 0.06 | 0.03 | 0.07 | 0.08
ETPV015_012 | 64.9 |  | <6 | 374 | 105 | 332000 |  | 35 | <160 | 10.6 | 4.4 | 259 | 9.5 | 2.3 | 97 | 0.22 | <0.8 | 12.2 | <2.5 | 78.7 | 1.4 | 3.2 | <0.17 | 0.75 | 0.008 | 0.04 |  | 0.05 |  |  | <0.04 | <0.8 | 0.33 | <0.9 | 0.21 | 1.0 | <0.006 |  |  |  | <0.029 | <0.007 | <0.026 | [5 empty] | <0.016 |  |  | <0.016 | <0.04 | 0.15 | <0.05 |  |  | 2.6 |  | <6 | 11 | 3 | 6000 |  | 6 | <160 | 0.6 | 2.0 | 5 | 2.5 | 0.7 | 10 | 0.11 | <0.8 | 1.0 | <2.5 | 2.8 | 0.7 | 1.2 | <0.17 | 0.15 | 0.012 | 0.04 |  | 0.07 |  |  | <0.04 | <0.8 | 0.28 | <0.9 | 0.09 | 0.4 | <0.006 |  |  |  | <0.029 | <0.007 | <0.026 | [5 empty] | <0.016 |  |  | <0.016 | <0.04 | 0.08 | <0.05 |  |  | 0.3 |  | 6 | 16 | 0.5 | 900 |  | 7 | 200 | 0.1 | 2 | 0.07 | 2 | 0.7 | 7 | 0.09 | 0.8 | 0.3 | 2.5 | 0.4 | 0.8 | 1.2 | 0.2 | 0.009 | 0.007 | 0.01 |  | 0.04 |  |  | 0.04 | 0.8 | 0.30 | 0.9 | 0.07 | 0.2 | 0.006 |  |  |  | 0.03 | 0.007 | 0.03 | [5 empty] | 0.016 |  |  | 0.02 | 0.04 | 0.10 | 0.05
ETPV015_013 | 14.3 |  | <6 | 357 | 94 | 329000 |  | 24 | <140 | 11.1 | 4.3 | 266 | 10.0 | 2.3 | 64 | 0.13 | 0.7 | 6.4 | <2.2 | 78.9 | 1.1 | 2.5 | <0.17 | 0.68 | 0.010 | <0.04 |  | 0.05 |  |  | <0.028 | 0.8 | <0.26 | <0.6 | 0.17 | 1.2 | <0.005 |  |  |  | <0.026 | <0.007 | <0.023 | [5 empty] | <0.015 |  |  | 0.05 | 0.04 | 0.23 | <0.05 |  |  | 2.1 |  | <6 | 11 | 3 | 5000 |  | 5 | <140 | 0.7 | 1.3 | 4 | 2.2 | 0.6 | 8 | 0.08 | 0.5 | 0.7 | <2.2 | 2.5 | 0.7 | 1.1 | <0.17 | 0.12 | 0.012 | <0.04 |  | 0.05 |  |  | <0.028 | 0.7 | <0.26 | <0.6 | 0.08 | 0.4 | <0.005 |  |  |  | <0.026 | <0.007 | <0.023 | [5 empty] | <0.015 |  |  | 0.05 | 0.03 | 0.08 | <0.05 |  |  | 0.3 |  | 6 | 15 | 0.4 | 800 |  | 6 | 140 | 0.1 | 0.2 | 0.08 | 2 | 0.6 | 6 | 0.06 | 0.6 | 0.2 | 2 | 0.3 | 0.7 | 0.9 | 0.2 | 0.03 | 0.007 | 0.04 |  | 0.04 |  |  | 0.028 | 0.7 | 0.3 | 0.6 | 0.08 | 0.05 | 0.005 |  |  |  | 0.03 | 0.007 | 0.023 | [5 empty] | 0.01 |  |  | 0.01 | 0.04 | 0.08 | 0.05
ETPV015_014 | 2.2 |  | 22 | 663 | 194 | 320000 |  | 116 | 500 | 10.0 | 5 | 423 | <4 | 2.4 | 310 | 1.1 | <1.7 | 16 | <4 | 88 | <1.5 | 5 | <0.28 | 6.2 | 0.46 | 10 |  | <0.29 |  |  | <0.08 | <1.4 | 0.9 | <1.2 | 0.21 | 3.0 | <0.06 |  |  |  | <0.19 | 0.12 | 0.19 | [5 empty] | 0.27 |  |  | <0.10 | 0.15 | 1.0 | 0.64 |  |  | 1.3 |  | 8 | 27 | 13 | 12000 |  | 10 | 300 | 1.5 | 4 | 25 | <4 | 1.0 | 50 | 0.5 | <1.7 | 3 | <4 | 5 | <1.5 | 4 | <0.28 | 1.2 | 0.21 | 3 |  | <0.29 |  |  | <0.08 | <1.4 | 0.6 | <1.2 | 0.17 | 1.7 | <0.06 |  |  |  | <0.19 | 0.14 | 0.27 | [5 empty] | 0.28 |  |  | <0.10 | 0.11 | 0.5 | 0.25 |  |  | 0.6 |  | 10 | 30 | 0.9 | 1000 |  | 11 | 300 | 0.3 | 3 | 0.2 | 4 | 1.2 | 10 | 0.09 | 1.7 | 0.6 | 4 | 0.8 | 1 | 2 | 0.28 | 0.2 | 0.05 | 0.09 |  | 0.3 |  |  | 0.08 | 1 | 0.5 | 1.2 | 0.18 | 0.3 | 0.06 |  |  |  | 0.2 | 0.08 | 0.2 | [5 empty] | 0.2 |  |  | 0.10 | 0.09 | 0.2 | 0.09
ETPV015_015 | 11.1 |  | 6 | 844 | 202 | 333000 |  | 161 | <150 | 10.8 | 3.2 | 285 | 6.4 | 2.9 | 375 | 0.46 | <1.0 | 11.8 | 6.0 | 86.4 | <0.7 | 4.4 | 0.28 | 6.2 | 0.027 | 0.026 |  | 0.06 |  |  | <0.04 | 0.8 | 0.66 | 0.5 | 0.26 | 3.8 | <0.018 |  |  |  | <0.025 | 0.010 | 0.03 | [5 empty] | <0.014 |  |  | 0.03 | 0.07 | 0.18 | 0.22 |  |  | 0.9 |  | 3 | 20 | 6 | 5000 |  | 9 | <150 | 0.6 | 1.5 | 4 | 1.8 | 0.6 | 23 | 0.15 | <1.0 | 0.9 | 1.9 | 2.3 | <0.7 | 1.3 | 0.14 | 0.4 | 0.026 | 0.028 |  | 0.07 |  |  | <0.04 | 0.6 | 0.21 | 0.4 | 0.11 | 0.7 | <0.018 |  |  |  | <0.025 | 0.012 | 0.05 | [5 empty] | <0.014 |  |  | 0.03 | 0.04 | 0.13 | 0.05 |  |  | 0.3 |  | 6 | 10 | 0.4 | 800 |  | 6 | 150 | 0.2 | 0.9 | 0.09 | 2 | 0.6 | 6 | 0.08 | 1 | 0.3 | 2.0 | 0.4 | 0.7 | 0.9 | 0.16 | 0.06 | 0.02 | 0.01 |  | 0.04 |  |  | 0.04 | 0.7 | 0.26 | 0.2 | 0.07 | 0.05 | 0.02 |  |  |  | 0.025 | 0.007 | 0.02 | [5 empty] | 0.014 |  |  | 0.01 | 0.04 | 0.1 | 0.04
ETPV015_016 | 16.7 |  | 11 | 710 | 138 | 333000 |  | 139 | <130 | 10.5 | 4.3 | 272 | 7.6 | 2.3 | 234 | 0.34 | <0.9 | 8.5 | 2.9 | 83.0 | <0.7 | 2.5 | 0.32 | 5.1 | 0.034 | 0.07 |  | 0.08 |  |  | <0.027 | <0.7 | 0.34 | <0.6 | 0.25 | 4.3 | <0.005 |  |  |  | <0.025 | 0.014 | 0.02 | [5 empty] | 0.016 |  |  | <0.014 | 0.09 | 0.22 | 0.14 |  |  | 1.5 |  | 3 | 50 | 8 | 6000 |  | 15 | <130 | 0.7 | 1.5 | 4 | 2.1 | 0.5 | 15 | 0.10 | <0.9 | 0.9 | 1.5 | 2.4 | <0.7 | 1.0 | 0.15 | 0.6 | 0.024 | 0.04 |  | 0.09 |  |  | <0.027 | <0.7 | 0.23 | <0.6 | 0.08 | 0.8 | <0.005 |  |  |  | <0.025 | 0.015 | 0.03 | [5 empty] | 0.018 |  |  | <0.014 | 0.04 | 0.09 | 0.05 |  |  | 0.3 |  | 5 | 10 | 0.4 | 800 |  | 6 | 130 | 0.1 | 1 | 0.1 | 2 | 0.6 | 4 | 0.05 | 0.9 | 0.3 | 2.0 | 0.3 | 0.7 | 0.9 | 0.15 | 0.03 | 0.006 | 0.01 |  | 0.04 |  |  | 0.03 | 0.7 | 0.24 | 0.6 | 0.07 | 0.04 | 0.005 |  |  |  | 0.02 | 0.006 | 0.02 | [5 empty] | 0.01 |  |  | 0.01 | 0.04 | 0.07 | 0.04
ETPV015_018 | 1.95 |  | 9 | 439 | 234 | 328000 |  | 21 | <160 | 9.5 | 14 | 427 | 4.0 | 1.8 | 243 | 0.55 | <0.7 | 17.4 | 3.5 | 94.4 | 1.1 | 2.2 | <0.16 | 1.49 | 0.17 | 3.7 |  | <0.17 |  |  | <0.022 | <0.7 | 0.58 | <0.9 | 0.17 | 0.7 | <0.005 |  |  |  | <0.024 | <0.006 | 0.03 | [5 empty] | 0.06 |  |  | 0.021 | <0.03 | 0.18 | 0.11 |  |  | 0.29 |  | 3 | 10 | 6 | 5000 |  | 5 | <160 | 0.6 | 4 | 8 | 1.4 | 0.5 | 15 | 0.11 | <0.7 | 1.0 | 1.9 | 2.8 | 0.6 | 0.9 | <0.16 | 0.17 | 0.07 | 0.8 |  | <0.17 |  |  | <0.022 | <0.7 | 0.19 | <0.9 | 0.07 | 0.3 | <0.005 |  |  |  | <0.024 | <0.006 | 0.05 | [5 empty] | 0.04 |  |  | 0.025 | <0.03 | 0.07 | 0.04 |  |  | 0.33 |  | 6 | 14 | 0.5 | 800 |  | 6 | 200 | 0.2 | 0.6 | 0.08 | 1 | 0.6 | 5 | 0.05 | 0.7 | 0.2 | 2.1 | 0.3 | 0.7 | 1.0 | 0.16 | 0.03 | 0.006 | 0.01 |  | 0.2 |  |  | 0.022 | 0.7 | 0.2 | 0.9 | 0.06 | 0.2 | 0.005 |  |  |  | 0.024 | 0.006 | 0.02 | [5 empty] | 0.01 |  |  | 0.01 | 0.03 | 0.08 | 0.04
ETPV015_019 | 252 |  | 11 | 724 | 177 | 329000 |  | 156 | <140 | 10.0 | 6.0 | 281 | 7.2 | 1.9 | 212 | 0.61 | <1.0 | 14.3 | 2.6 | 85.0 | 0.7 | 1.6 | 0.30 | 4.3 | 0.020 | 0.06 |  | <0.04 |  |  | <0.03 | <0.7 | 2.7 | 0.18 | 0.33 | 3.7 | <0.005 |  |  |  | <0.025 | 0.009 | 0.03 | [5 empty] | <0.014 |  |  | 0.07 | 0.15 | 0.20 | 0.12 |  |  | 5 |  | 3 | 13 | 5 | 5000 |  | 6 | <140 | 0.7 | 2.4 | 5 | 2.0 | 0.5 | 14 | 0.14 | <1.0 | 1.0 | 1.9 | 2.4 | 0.7 | 1.1 | 0.16 | 0.3 | 0.019 | 0.04 |  | <0.04 |  |  | <0.03 | <0.7 | 2.2 | 0.21 | 0.08 | 0.6 | <0.005 |  |  |  | <0.025 | 0.010 | 0.05 | [5 empty] | <0.014 |  |  | 0.05 | 0.04 | 0.07 | 0.05 |  |  | 0.3 |  | 5 | 14 | 0.4 | 800 |  | 6 | 140 | 0.2 | 1 | 0.09 | 2 | 0.6 | 6 | 0.01 | 1 | 0.3 | 2.3 | 0.4 | 0.7 | 1 | 0.1 | 0.05 | 0.006 | 0.01 |  | 0.04 |  |  | 0.03 | 0.7 | 0.2 | 0.2 | 0.06 | 0.04 | 0.005 |  |  |  | 0.02 | 0.006 | 0.02 | [5 empty] | 0.01 |  |  | 0.01 | 0.03 | 0.07 | 0.04
ETPV015_020 | 2.3 |  | 16 | 890 | 261 | 324000 |  | 129 | <500 | 13 | 3 | 365 | <5 | 2.4 | 170 | <0.25 | <2.5 | 5.0 | <6 | 87 | <2.1 | <3 | <0.5 | 7.0 | 0.4 | 14 |  | <0.5 |  |  | <0.13 | <1.8 | <0.6 | <2.2 | <0.24 | 4 | <0.07 |  |  |  | <0.3 | <0.09 | <0.3 | [5 empty] | <0.3 |  |  | <0.26 | <0.12 | 4 | 0.3 |  |  | 1.8 |  | 16 | 50 | 23 | 22000 |  | 16 | <500 | 4 | 4 | 24 | <5 | 1.7 | 50 | <0.25 | <2.5 | 2.4 | <6 | 9 | <2.1 | <3 | <0.5 | 1.7 | 0.4 | 23 |  | <0.5 |  |  | <0.13 | <1.8 | <0.6 | <2.2 | <0.24 | 4 | <0.07 |  |  |  | <0.3 | <0.09 | <0.3 | [5 empty] | <0.3 |  |  | <0.26 | <0.12 | 3 | 0.4 |  |  | 0.9 |  | 10 | 30 | 2 | 2000 |  | 10 | 500 | 0.4 | 3 | 0.3 | 5 | 1 | 20 | 0.2 | 2 | 1 | 6 | 1 | 2 | 3 | 0.5 | 0.2 | 0.09 | 0.2 |  | 0.5 |  |  | 0.1 | 2 | 0.6 | 2.2 | 0.24 | 0.6 | 0.07 |  |  |  | 0.3 | 0.09 | 0.3 | [5 empty] | 0.3 |  |  | 0.3 | 0.12 | 0.3 | 0.2
ETPV015_022 | 14.9 |  | 6 | 734 | 135 | 333000 |  | 114 | <150 | 12.3 | 3.2 | 308 | 5.7 | 2.5 | 157 | 0.15 | <1.1 | 6.2 | <2.5 | 85 | <0.8 | 2.7 | 0.25 | 5.1 | 0.07 | 0.6 |  | 0.09 |  |  | <0.03 | 0.9 | <0.28 | <0.8 | 0.32 | 2.9 | <0.005 |  |  |  | <0.027 | <0.007 | <0.024 | [5 empty] | <0.015 |  |  | <0.05 | 0.09 | 2.3 | 0.24 |  |  | 1.7 |  | 3 | 28 | 4 | 6000 |  | 7 | <150 | 0.8 | 1.5 | 5 | 2.0 | 0.6 | 14 | 0.07 | <1.1 | 0.7 | <2.5 | 3 | <0.8 | 1.1 | 0.14 | 0.4 | 0.04 | 0.4 |  | 0.12 |  |  | <0.03 | 0.6 | <0.28 | <0.8 | 0.09 | 0.5 | <0.005 |  |  |  | <0.027 | <0.007 | <0.024 | [5 empty] | <0.015 |  |  | <0.05 | 0.03 | 0.5 | 0.08 |  |  | 0.3 |  | 6 | 20 | 0.5 | 900 |  | 7 | 150 | 0.1 | 1 | 0.09 | 2.2 | 0.7 | 6 | 0.04 | 1 | 0.3 | 2 | 0.3 | 0.8 | 1 | 0.16 | 0.03 | 0.007 | 0.01 |  | 0.04 |  |  | 0.03 | 0.8 | 0.28 | 0.8 | 0.06 | 0.05 | 0.005 |  |  |  | 0.027 | 0.007 | 0.024 | [5 empty] | 0.015 |  |  | 0.05 | 0.03 | 0.06 | 0.05
ETPV015_023 | 13.0 |  | 7 | 940 | 247 | 327000 |  | 121 | <160 | 9.5 | 3.2 | 367 | 3.5 | 1.8 | 184 | 0.50 | <0.9 | 20.0 | <2.4 | 92 | 2.1 | 3.0 | 0.30 | 6.0 | 0.51 | 12.0 |  | 0.17 |  |  | <0.07 | <0.8 | 0.30 | 0.8 | 0.13 | 2.8 | 0.008 |  |  |  | <0.10 | <0.026 | <0.03 | [5 empty] | 0.20 |  |  | <0.020 | 0.05 | 0.38 | 0.09 |  |  | 2.9 |  | 4 | 50 | 9 | 5000 |  | 11 | <160 | 0.7 | 2.0 | 7 | 1.9 | 0.6 | 14 | 0.16 | <0.9 | 1.5 | <2.4 | 3 | 0.9 | 1.2 | 0.15 | 1.0 | 0.12 | 1.6 |  | 0.16 |  |  | <0.07 | <0.8 | 0.22 | 0.8 | 0.10 | 0.9 | 0.012 |  |  |  | <0.10 | <0.026 | <0.03 | [5 empty] | 0.11 |  |  | <0.020 | 0.04 | 0.14 | 0.05 |  |  | 0.3 |  | 6 | 10 | 0.5 | 800 |  | 6 | 200 | 0.1 | 1 | 0.1 | 2.0 | 0.6 | 6 | 0.06 | 0.9 | 0.3 | 2 | 0.4 | 0.8 | 1 | 0.1 | 0.03 | 0.01 | 0.05 |  | 0.06 |  |  | 0.07 | 0.8 | 0.26 | 0.7 | 0.09 | 0.3 | 0.007 |  |  |  | 0.10 | 0.026 | 0.03 | [5 empty] | 0.02 |  |  | 0.020 | 0.04 | 0.05 | 0.04
ETPV015_024 | 1.3 |  | 8 | 770 | 304 | 314000 |  | 113 | 420 | 11.9 | 5.5 | 840 | 6.9 | 1.5 | 390 | 1.0 | 1.0 | 49.0 | <3 | 109 | 1.9 | 9 | <0.23 | 5.4 | 0.39 | 9.2 |  | 0.4 |  |  | <0.04 | 0.9 | 0.6 | 0.5 | 0.23 | 2.6 | <0.015 |  |  |  | 0.08 | 0.03 | <0.06 | [5 empty] | 0.09 |  |  | <0.08 | 0.24 | 4.2 | 0.66 |  |  | 0.4 |  | 4 | 30 | 19 | 8000 |  | 9 | 200 | 1.4 | 2.6 | 30 | 2.7 | 0.7 | 170 | 0.3 | 1.0 | 2.6 | <3 | 5 | 1.0 | 8 | <0.23 | 0.6 | 0.18 | 2.9 |  | 0.3 |  |  | <0.04 | 1.0 | 0.3 | 0.8 | 0.12 | 1.0 | <0.015 |  |  |  | 0.12 | 0.03 | <0.06 | [5 empty] | 0.10 |  |  | <0.08 | 0.11 | 1.0 | 0.17 |  |  | 0.4 |  | 7 | 20 | 0.7 | 1000 |  | 7 | 200 | 0.2 | 2 | 0.1 | 3 | 0.8 | 7 | 0.09 | 1.0 | 0.4 | 3 | 0.5 | 0.9 | 1 | 0.2 | 0.02 | 0.02 | 0.04 |  | 0.1 |  |  | 0.04 | 0.9 | 0.3 | 0.5 | 0.1 | 0.1 | 0.01 |  |  |  | 0.07 | 0.02 | 0.06 | [5 empty] | 0.04 |  |  | 0.08 | 0.05 | 0.08 | 0.06
ETPV015_026 | 26 |  | 12 | 1720 | 255 | 308000 |  | 397 | 400 | 10.8 | 8 | 381 | 8 | 1.3 | 250 | 0.30 | <1.4 | 12.6 | <3 | 88 | 1.4 | 5 | 0.4 | 19.3 | <0.05 | 1.1 |  | <0.16 |  |  | <0.06 | <1.0 | <0.3 | <0.7 | 0.32 | 11.3 | <0.021 |  |  |  | <0.11 | <0.027 | <0.09 | [5 empty] | <0.06 |  |  | <0.06 | 0.21 | 2.8 | 0.25 |  |  | 3 |  | 5 | 60 | 12 | 16000 |  | 26 | 300 | 1.3 | 4 | 12 | 4 | 0.9 | 60 | 0.19 | <1.4 | 2.0 | <3 | 7 | 1.2 | 3 | 0.3 | 1.7 | <0.05 | 0.6 |  | <0.16 |  |  | <0.06 | <1.0 | <0.3 | <0.7 | 0.27 | 2.3 | <0.021 |  |  |  | <0.11 | <0.027 | <0.09 | [5 empty] | <0.06 |  |  | <0.06 | 0.11 | 0.7 | 0.08 |  |  | 0.5 |  | 7 | 20 | 0.6 | 1000 |  | 8 | 200 | 0.2 | 3 | 0.1 | 2 | 0.9 | 8 | 0.1 | 1.4 | 0.4 | 3 | 0.5 | 1 | 1 | 0.3 | 0.03 | 0.05 | 0.05 |  | 0.16 |  |  | 0.06 | 1 | 0.3 | 0.7 | 0.1 | 0.2 | 0.021 |  |  |  | 0.1 | 0.027 | 0.09 | [5 empty] | 0.06 |  |  | 0.06 | 0.05 | 0.1 | 0.05
ETPV015_027 | 20 |  | 12 | 683 | 283 | 332000 |  | 75 | <180 | 11.1 | 4.9 | 404 | 2.6 | 2.1 | 1000 | 1.0 | <1.1 | 8.4 | <2.4 | 93 | <0.8 | 16 | <0.18 | 4.3 | 0.9 | 20 |  | 0.10 |  |  | <0.04 | <0.8 | <0.28 | 0.8 | 0.22 | 1.9 | 0.017 |  |  |  | <0.06 | 0.024 | 0.06 | [5 empty] | 0.19 |  |  | <0.03 | 0.05 | 5.1 | 0.57 |  |  | 4 |  | 7 | 17 | 11 | 12000 |  | 5 | <180 | 1.1 | 2.2 | 10 | 1.9 | 0.5 | 300 | 0.4 | <1.1 | 1.2 | <2.4 | 5 | <0.8 | 5 | <0.18 | 0.4 | 0.4 | 7 |  | 0.15 |  |  | <0.04 | <0.8 | <0.28 | 1.0 | 0.11 | 0.8 | 0.025 |  |  |  | <0.06 | 0.028 | 0.10 | [5 empty] | 0.17 |  |  | <0.03 | 0.05 | 1.1 | 0.12 |  |  | 0.3 |  | 6 | 20 | 0.4 | 900 |  | 7 | 200 | 0.1 | 2 | 0.09 | 2.0 | 0.7 | 5 | 0.08 | 1 | 0.3 | 2 | 0.4 | 0.8 | 1 | 0.18 | 0.04 | 0.04 | 0.08 |  | 0.09 |  |  | 0.04 | 0.8 | 0.3 | 0.8 | 0.08 | 0.1 | 0.01 |  |  |  | 0.06 | 0.02 | 0.05 | [5 empty] | 0.03 |  |  | 0.03 | 0.03 | 0.1 | 0.06
ETPV015_028 | 1.7 |  | <11 | 510 | 199 | 306000 |  | 67 | <300 | 9.1 | <4 | 404 | 6 | 2.6 | 710 | <0.22 | <2.2 | 7.4 | <5 | 90 | <1.9 | 4.7 | 0.4 | 3.8 | 0.3 | 11 |  | <0.4 |  |  | <0.10 | <1.4 | 0.6 | <2.6 | <0.17 | 2.4 | <0.05 |  |  |  | <0.23 | <0.06 | <0.20 | [5 empty] | <0.13 |  |  | <0.22 | <0.11 | 15.5 | 1.6 |  |  | 0.6 |  | <11 | 30 | 12 | 16000 |  | 18 | <300 | 1.7 | <4 | 23 | 9 | 1.3 | 90 | <0.22 | <2.2 | 1.8 | <5 | 8 | <1.9 | 1.8 | 0.4 | 1.1 | 0.4 | 12 |  | <0.4 |  |  | <0.10 | <1.4 | 0.6 | <2.6 | <0.17 | 1.1 | <0.05 |  |  |  | <0.23 | <0.06 | <0.20 | [5 empty] | <0.13 |  |  | <0.22 | <0.11 | 2.0 | 0.4 |  |  | 0.6 |  | 11 | 30 | 1 | 2000 |  | 10 | 300 | 0.4 | 4 | 0.3 | 4 | 1 | 10 | 0.2 | 2 | 0.6 | 5 | 0.8 | 2 | 2.0 | 0.3 | 0.07 | 0.06 | 0.1 |  | 0.4 |  |  | 0.10 | 1.4 | 0.5 | 2.6 | 0.2 | 0.4 | 0.05 |  |  |  | 0.2 | 0.06 | 0.20 | [5 empty] | 0.1 |  |  | 0.2 | 0.1 | 0.2 | 0.1
ETPV015_029 | 1.8 |  | <12 | 582 | 205 | 321000 |  | 60 | <300 | 8.8 | 11 | 390 | <4 | 1.4 | 160 | 0.7 | <2.1 | 12.1 | <5 | 89 | <1.8 | <2.7 | <0.3 | 2.7 | 0.4 | 12 |  | <0.5 |  |  | <0.09 | <1.7 | <0.6 | <2.7 | 0.18 | 2.6 | <0.04 |  |  |  | <0.22 | <0.06 | <0.20 | [5 empty] | 0.4 |  |  | 0.13 | <0.11 | 0.4 | <0.12 |  |  | 1.4 |  | <12 | 28 | 14 | 10000 |  | 9 | <300 | 1.7 | 9 | 21 | <4 | 0.9 | 40 | 0.6 | <2.1 | 2.0 | <5 | 8 | <1.8 | <2.7 | <0.3 | 0.6 | 0.5 | 12 |  | <0.5 |  |  | <0.09 | <1.7 | <0.6 | <2.7 | 0.17 | 1.6 | <0.04 |  |  |  | <0.22 | <0.06 | <0.20 | [5 empty] | 0.5 |  |  | 0.29 | <0.11 | 0.4 | <0.12 |  |  | 0.7 |  | 10 | 29 | 1 | 2000 |  | 12 | 300 | 0.5 | 4 | 0.3 | 4 | 1.4 | 10 | 0.2 | 2 | 0.6 | 5 | 0.8 | 2 | 3 | 0.3 | 0.1 | 0.06 | 0.1 |  | 0.5 |  |  | 0.09 | 2 | 0.6 | 3 | 0.17 | 0.4 | 0.04 |  |  |  | 0.22 | 0.06 | 0.2 | [5 empty] | 0.1 |  |  | 0.1 | 0.1 | 0.2 | 0.1
ETPV015_030 | 6.2 |  | 9 | 487 | 113 | 346000 |  | 73 | <200 | 10.1 | 3.2 | 277 | 7.9 | 2.3 | 99 | 0.23 | <0.9 | 6.1 | <2.6 | 84.1 | 1.6 | <1.3 | 0.18 | 1.87 | 0.026 | 0.05 |  | <0.04 |  |  | <0.05 | 0.8 | <0.24 | <1.2 | 0.19 | 2.1 | <0.006 |  |  |  | <0.029 | 0.017 | <0.026 | [5 empty] | <0.016 |  |  | <0.016 | 0.08 | 0.79 | <0.05 |  |  | 1.1 |  | 4 | 14 | 4 | 6000 |  | 7 | <200 | 0.7 | 1.4 | 4 | 2.1 | 0.6 | 8 | 0.12 | <0.9 | 0.6 | <2.6 | 2.4 | 0.8 | <1.3 | 0.12 | 0.22 | 0.022 | 0.06 |  | <0.04 |  |  | <0.05 | 0.7 | <0.24 | <1.2 | 0.08 | 0.5 | <0.006 |  |  |  | <0.029 | 0.018 | <0.026 | [5 empty] | <0.016 |  |  | <0.016 | 0.04 | 0.20 | <0.05 |  |  | 0.4 |  | 6 | 16 | 0.4 | 900 |  | 7 | 200 | 0.2 | 1 | 0.08 | 2 | 0.7 | 6 | 0.06 | 0.9 | 0.2 | 3 | 0.4 | 0.7 | 1 | 0.16 | 0.04 | 0.007 | 0.05 |  | 0.04 |  |  | 0.05 | 0.8 | 0.24 | 1 | 0.07 | 0.05 | 0.006 |  |  |  | 0.03 | 0.007 | 0.03 | [5 empty] | 0.016 |  |  | 0.02 | 0.03 | 0.07 | 0.05
ETPV015_031 | 70 |  | 80 | 1070 | 233 | 333000 |  | 272 | 210 | 10.5 | 4.1 | 290 | <2.4 | 1.8 | 149 | 0.29 | <1.1 | 17.1 | <2.8 | 89.6 | <1.0 | 2.1 | 0.33 | 11.6 | 0.07 | 0.8 |  | <0.23 |  |  | <0.04 | <1.0 | 1.03 | 0.9 | 0.17 | 7.9 | <0.007 |  |  |  | <0.03 | 0.010 | <0.10 | [5 empty] | <0.019 |  |  | 0.02 | 0.15 | 0.17 | 0.14 |  |  | 5 |  | 7 | 30 | 6 | 7000 |  | 12 | 160 | 0.7 | 1.6 | 4 | <2.4 | 0.8 | 13 | 0.12 | <1.1 | 1.3 | <2.8 | 2.4 | <1.0 | 1.2 | 0.15 | 0.7 | 0.04 | 0.3 |  | <0.23 |  |  | <0.04 | <1.0 | 0.29 | 0.9 | 0.11 | 1.2 | <0.007 |  |  |  | <0.03 | 0.012 | <0.10 | [5 empty] | <0.019 |  |  | 0.04 | 0.07 | 0.10 | 0.09 |  |  | 0.4 |  | 7 | 20 | 0.6 | 1000 |  | 8 | 180 | 0.3 | 1 | 0.07 | 2.4 | 0.8 | 7 | 0.09 | 1 | 0.4 | 2.8 | 0.4 | 1 | 1 | 0.21 | 0.07 | 0.03 | 0.02 |  | 0.2 |  |  | 0.04 | 1 | 0.3 | 0.2 | 0.1 | 0.06 | 0.007 |  |  |  | 0.03 | 0.009 | 0.10 | [5 empty] | 0.02 |  |  | 0.02 | 0.06 | 0.12 | 0.10
ETPV015_032 | 105 |  | 103 | 2190 | 210 | 335000 |  | 851 | <270 | 10.3 | 5 | 291 | 5 | 1.7 | 198 | 0.41 | <1.6 | 15.0 | <4 | 91 | 1.7 | 2.4 | 1.4 | 28.1 | 0.3 | 2.3 |  | <0.18 |  |  | <0.06 | <1.3 | 1.2 | <0.8 | 0.25 | 17 | 0.03 |  |  |  | <0.27 | <0.029 | <0.20 | [5 empty] | <0.15 |  |  | <0.06 | 0.75 | 1.2 | 0.38 |  |  | 5 |  | 15 | 60 | 10 | 11000 |  | 26 | <270 | 1.2 | 3 | 9 | 3 | 1.0 | 29 | 0.26 | <1.6 | 2.2 | <4 | 4 | 1.5 | 1.4 | 0.5 | 2.0 | 0.3 | 1.4 |  | <0.18 |  |  | <0.06 | <1.3 | 0.5 | <0.8 | 0.14 | 3 | 0.04 |  |  |  | <0.27 | <0.029 | <0.20 | [5 empty] | <0.15 |  |  | <0.06 | 0.20 | 0.5 | 0.13 |  |  | 0.6 |  | 10 | 30 | 0.9 | 1000 |  | 10 | 270 | 0.3 | 3 | 0.1 | 3 | 1.2 | 10 | 0.2 | 2 | 0.5 | 4 | 0.7 | 1 | 1.5 | 0.3 | 0.07 | 0.03 | 0.06 |  | 0.2 |  |  | 0.06 | 1 | 0.5 | 0.8 | 0.1 | 0.2 | 0.02 |  |  |  | 0.3 | 0.029 | 0.20 | [5 empty] | 0.15 |  |  | 0.06 | 0.08 | 0.1 | 0.1
ETPV015_033 | 207 |  | <8 | 1280 | 204 | 330000 |  | 419 | 460 | 9.8 | 4.0 | 300 | 5.4 | 2.7 | 307 | 0.60 | <1.3 | 20.7 | 6.5 | 93.6 | <1.0 | 1.6 | 0.72 | 17.9 | 0.12 | 0.09 |  | <0.05 |  |  | <0.04 | <1.0 | 0.8 | <0.23 | 0.33 | 12.1 | <0.024 |  |  |  | <0.03 | <0.009 | 0.05 | [5 empty] | <0.019 |  |  | <0.019 | 0.27 | 1.37 | 0.31 |  |  | 7 |  | <8 | 60 | 6 | 6000 |  | 16 | 180 | 0.7 | 1.6 | 4 | 2.5 | 0.6 | 17 | 0.17 | <1.3 | 1.6 | 2.7 | 2.6 | <1.0 | 1.0 | 0.24 | 1.4 | 0.06 | 0.07 |  | <0.05 |  |  | <0.04 | <1.0 | 0.3 | <0.23 | 0.11 | 1.3 | <0.024 |  |  |  | <0.03 | <0.009 | 0.07 | [5 empty] | <0.019 |  |  | <0.019 | 0.08 | 0.27 | 0.07 |  |  | 0.4 |  | 8 | 20 | 0.6 | 1000 |  | 8 | 200 | 0.2 | 1 | 0.1 | 2 | 0.8 | 8 | 0.09 | 1.3 | 0.4 | 2.8 | 0.4 | 1 | 1.2 | 0.2 | 0.06 | 0.009 | 0.02 |  | 0.05 |  |  | 0.04 | 1 | 0.3 | 0.2 | 0.1 | 0.06 | 0.02 |  |  |  | 0.03 | 0.009 | 0.03 | [5 empty] | 0.02 |  |  | 0.02 | 0.05 | 0.1 | 0.06
ETPV015_035 | 393 |  | 14 | 826 | 190 | 317000 |  | 196 | <150 | 9.5 | 3.4 | 292 | 3.8 | 2.0 | 397 | 0.98 | <1.0 | 22.2 | 5.1 | 87.4 | <0.9 | 6.2 | 0.42 | 6.3 | 0.04 | 0.06 |  | 0.11 |  |  | <0.04 | <0.9 | 0.7 | 0.4 | 0.32 | 5.1 | <0.006 |  |  |  | <0.03 | <0.008 | <0.027 | [5 empty] | <0.017 |  |  | 0.05 | 0.16 | 0.14 | 0.16 |  |  | 28 |  | 5 | 19 | 7 | 6000 |  | 8 | <150 | 0.6 | 1.6 | 4 | 2.2 | 0.6 | 23 | 0.19 | <1.0 | 1.4 | 2.3 | 2.2 | <0.9 | 1.5 | 0.16 | 0.4 | 0.03 | 0.05 |  | 0.12 |  |  | <0.04 | <0.9 | 0.3 | 0.4 | 0.09 | 0.8 | <0.006 |  |  |  | <0.03 | <0.008 | <0.027 | [5 empty] | <0.017 |  |  | 0.06 | 0.05 | 0.07 | 0.06 |  |  | 0.4 |  | 6 | 20 | 0.4 | 900 |  | 7 | 150 | 0.2 | 1 | 0.06 | 2.3 | 0.7 | 7 | 0.01 | 1 | 0.3 | 2.7 | 0.4 | 0.9 | 1 | 0.2 | 0.009 | 0.008 | 0.01 |  | 0.05 |  |  | 0.04 | 0.9 | 0.3 | 0.2 | 0.08 | 0.05 | 0.006 |  |  |  | 0.03 | 0.008 | 0.03 | [5 empty] | 0.02 |  |  | 0.02 | 0.03 | 0.08 | 0.05
ETPV015_036 | 376 |  | 7 | 696 | 170 | 327000 |  | 145 | 190 | 9.1 | 4.3 | 297 | 6.7 | 1.9 | 322 | 0.75 | <0.9 | 22.5 | 5.8 | 85.5 | <0.8 | 5.0 | <0.18 | 4.6 | 0.06 | <0.012 |  | 0.05 |  |  | <0.017 | <0.7 | 0.71 | <0.6 | 0.32 | 4.1 | <0.005 |  |  |  | 0.03 | 0.012 | <0.022 | [5 empty] | <0.05 |  |  | 0.029 | 0.14 | 0.17 | 0.09 |  |  | 13 |  | 3 | 26 | 5 | 7000 |  | 12 | 90 | 0.6 | 1.3 | 4 | 1.8 | 0.6 | 15 | 0.15 | <0.9 | 1.3 | 1.8 | 2.2 | <0.8 | 1.2 | <0.18 | 0.4 | 0.04 | <0.012 |  | 0.06 |  |  | <0.017 | <0.7 | 0.27 | <0.6 | 0.09 | 0.7 | <0.005 |  |  |  | 0.04 | 0.024 | <0.022 | [5 empty] | <0.05 |  |  | 0.023 | 0.05 | 0.07 | 0.04 |  |  | 0.3 |  | 6 | 10 | 0.4 | 700 |  | 6 | 110 | 0.2 | 0.2 | 0.06 | 2 | 0.6 | 5 | 0.05 | 0.9 | 0.3 | 2.1 | 0.3 | 0.8 | 1 | 0.2 | 0.03 | 0.03 | 0.012 |  | 0.04 |  |  | 0.017 | 0.7 | 0.2 | 0.6 | 0.07 | 0.04 | 0.005 |  |  |  | 0.02 | 0.006 | 0.02 | [5 empty] | 0.05 |  |  | 0.01 | 0.04 | 0.07 | 0.05
ETPV015_037 | 37.0 |  | <11 | 351 | 95 | 308000 |  | 34 | <230 | 9.5 | 3.5 | 262 | 9 | 3.2 | 138 | 0.28 | <1.7 | 12.9 | <4 | 74 | <1.5 | 2.5 | <0.23 | 1.4 | 0.016 | 0.06 |  | <0.26 |  |  | <0.08 | <1.3 | <0.4 | <1.1 | 0.39 | 2.1 | <0.012 |  |  |  | <0.06 | <0.016 | <0.05 | [5 empty] | <0.03 |  |  | <0.03 | <0.06 | <0.15 | 0.08 |  |  | 2.5 |  | <11 | 17 | 4 | 8000 |  | 8 | <230 | 1.0 | 2.2 | 6 | 4 | 1.1 | 15 | 0.17 | <1.7 | 1.6 | <4 | 4 | <1.5 | 1.7 | <0.23 | 0.3 | 0.025 | 0.07 |  | <0.26 |  |  | <0.08 | <1.3 | <0.4 | <1.1 | 0.17 | 0.8 | <0.012 |  |  |  | <0.06 | <0.016 | <0.05 | [5 empty] | <0.03 |  |  | <0.03 | <0.06 | <0.15 | 0.06 |  |  | 0.6 |  | 10 | 25 | 0.7 | 1000 |  | 11 | 200 | 0.3 | 2 | 0.2 | 3 | 1 | 10 | 0.1 | 1.7 | 0.7 | 4 | 0.6 | 1 | 2 | 0.2 | 0.02 | 0.02 | 0.03 |  | 0.3 |  |  | 0.08 | 1.3 | 0.4 | 1.1 | 0.1 | 0.1 | 0.012 |  |  |  | 0.06 | 0.02 | 0.05 | [5 empty] | 0.03 |  |  | 0.03 | 0.06 | 0.15 | 0.06
ETPV015_041 | 11.2 |  | 42 | 620 | 168 | 324000 |  | 208 | <400 | 10.3 | 50 | 275 | <5 | 2.4 | 67 | <0.27 | <3 | 3.8 | <6 | 86 | 3.1 | <2.6 | <0.5 | 3.7 | <0.12 | 0.3 |  | <0.4 |  |  | <0.13 | <1.7 | <0.6 | <1.8 | <0.17 | 5.6 | <0.05 |  |  |  | <0.27 | <0.07 | <0.24 | [5 empty] | <0.15 |  |  | 0.9 | 0.19 | <0.23 | <0.12 |  |  | 2.2 |  | 15 | 50 | 16 | 15000 |  | 13 | <400 | 1.5 | 30 | 20 | <5 | 1.1 | 24 | <0.27 | <3 | 1.7 | <6 | 7 | 2.1 | <2.6 | <0.5 | 0.7 | <0.12 | 0.3 |  | <0.4 |  |  | <0.13 | <1.7 | <0.6 | <1.8 | <0.17 | 2.3 | <0.05 |  |  |  | <0.27 | <0.07 | <0.24 | [5 empty] | <0.15 |  |  | 0.9 | 0.22 | <0.23 | <0.12 |  |  | 0.9 |  | 10 | 30 | 1 | 2000 |  | 14 | 400 | 0.5 | 2 | 0.3 | 5 | 1.5 | 20 | 0.3 | 3 | 0.9 | 6 | 1 | 2 | 3 | 0.5 | 0.1 | 0.1 | 0.1 |  | 0.4 |  |  | 0.1 | 1.7 | 0.6 | 1.8 | 0.17 | 0.7 | 0.05 |  |  |  | 0.3 | 0.07 | 0.2 | [5 empty] | 0.2 |  |  | 0.2 | 0.1 | 0.2 | 0.1
ETPV015_042 | 1.5 |  | 53 | 623 | 188 | 350000 |  | 192 | 190 | 9.2 | 4.4 | 276 | 5.4 | 1.5 | 94 | 0.17 | <1.0 | 9.5 | <2.4 | 90.2 | <0.7 | 1.5 | 0.26 | 5.5 | <0.03 | 0.05 |  | <0.04 |  |  | 0.019 | <0.8 | 0.45 | <0.6 | 0.17 | 4.5 | <0.005 |  |  |  | <0.026 | 0.007 | <0.023 | [5 empty] | 0.016 |  |  | 0.07 | 0.17 | 0.16 | 0.08 |  |  | 0.3 |  | 5 | 13 | 5 | 6000 |  | 8 | 100 | 0.5 | 1.5 | 3 | 1.8 | 0.5 | 9 | 0.07 | <1.0 | 1.0 | <2.4 | 2.6 | <0.7 | 0.8 | 0.14 | 0.4 | <0.03 | 0.04 |  | <0.04 |  |  | 0.019 | <0.8 | 0.21 | <0.6 | 0.05 | 1.0 | <0.005 |  |  |  | <0.026 | 0.014 | <0.023 | [5 empty] | 0.023 |  |  | 0.04 | 0.06 | 0.06 | 0.05 |  |  | 0.3 |  | 6 | 15 | 0.4 | 800 |  | 6 | 120 | 0.2 | 0.9 | 0.06 | 2 | 0.6 | 6 | 0.01 | 1 | 0.3 | 2 | 0.3 | 0.7 | 0.9 | 0.1 | 0.03 | 0.03 | 0.01 |  | 0.04 |  |  | 0.02 | 0.8 | 0.22 | 0.6 | 0.05 | 0.05 | 0.005 |  |  |  | 0.03 | 0.007 | 0.02 | [5 empty] | 0.01 |  |  | 0.01 | 0.02 | 0.06 | 0.04
ETPV015_044 | 0.74 |  | 6.6 | 401 | 114 | 337000 |  | 60 | <160 | 10.3 | 3.7 | 250 | 6.9 | 2.7 | 120 | 0.19 | <1.3 | 5.2 | <2.4 | 78.1 | <0.9 | 3.7 | 0.19 | 2.08 | <0.026 | 0.07 |  | <0.16 |  |  | <0.03 | <0.9 | 0.46 | <0.7 | 0.22 | 2.0 | <0.006 |  |  |  | <0.029 | 0.008 | <0.026 | [5 empty] | <0.016 |  |  | <0.016 | 0.09 | 0.32 | <0.04 |  |  | 0.26 |  | 2.9 | 14 | 4 | 7000 |  | 6 | <160 | 0.7 | 1.9 | 5 | 2.4 | 0.8 | 11 | 0.10 | <1.3 | 0.7 | <2.4 | 2.4 | <0.9 | 1.1 | 0.13 | 0.24 | <0.026 | 0.06 |  | <0.16 |  |  | <0.03 | <0.9 | 0.21 | <0.7 | 0.08 | 0.4 | <0.006 |  |  |  | <0.029 | 0.010 | <0.026 | [5 empty] | <0.016 |  |  | <0.016 | 0.04 | 0.10 | <0.04 |  |  | 0.40 |  | 6.5 | 17 | 0.5 | 900 |  | 7 | 200 | 0.2 | 1 | 0.06 | 2 | 0.8 | 7 | 0.06 | 1 | 0.3 | 2 | 0.4 | 0.9 | 0.6 | 0.16 | 0.03 | 0.03 | 0.01 |  | 0.2 |  |  | 0.03 | 0.9 | 0.2 | 0.7 | 0.08 | 0.05 | 0.006 |  |  |  | 0.03 | 0.007 | 0.03 | [5 empty] | 0.016 |  |  | 0.02 | 0.03 | 0.08 | 0.04
ETPV015_045 | 32.2 |  | 13 | 416 | 105 | 334000 |  | 31 | 170 | 12.1 | 3.5 | 278 | 7.4 | 2.2 | 169 | 0.24 | <1.2 | 9.1 | <2.8 | 79.3 | 1.1 | 2.4 | <0.20 | 1.25 | <0.04 | 0.022 |  | <0.17 |  |  | <0.029 | <1.0 | 0.9 | <0.7 | 0.35 | 1.7 | <0.006 |  |  |  | <0.03 | <0.008 | 0.03 | [5 empty] | <0.018 |  |  | 0.018 | <0.06 | 0.23 | <0.06 |  |  | 1.7 |  | 4 | 12 | 4 | 6000 |  | 6 | 110 | 0.8 | 1.7 | 5 | 2.0 | 0.7 | 14 | 0.10 | <1.2 | 0.9 | <2.8 | 2.5 | 0.8 | 1.2 | <0.20 | 0.17 | <0.04 | 0.026 |  | <0.17 |  |  | <0.029 | <1.0 | 0.3 | <0.7 | 0.10 | 0.6 | <0.006 |  |  |  | <0.03 | <0.008 | 0.05 | [5 empty] | <0.018 |  |  | 0.026 | <0.06 | 0.10 | <0.06 |  |  | 0.4 |  | 7 | 18 | 0.6 | 900 |  | 8 | 140 | 0.2 | 1.9 | 0.07 | 2.1 | 0.8 | 5 | 0.07 | 1.2 | 0.3 | 3 | 0.4 | 0.8 | 1 | 0.20 | 0.01 | 0.04 | 0.02 |  | 0.2 |  |  | 0.029 | 1 | 0.3 | 0.7 | 0.07 | 0.06 | 0.006 |  |  |  | 0.03 | 0.008 | 0.03 | [5 empty] | 0.02 |  |  | 0.02 | 0.06 | 0.10 | 0.06
ETPV015_046 | 83 |  | <21 | 450 | 98 | 330000 |  | 63 | <600 | 12.0 | 4 | 276 | 8 | <2.4 | 230 | 0.7 | <4 | 15 | 9 | 92 | <2.7 | <5 | <0.6 | 9 | <0.13 | <0.24 |  | <1.2 |  |  | <0.19 | <2.8 | <1.0 | <3 | <0.3 | 1.2 | 0.11 |  |  |  | <0.5 | <0.13 | <0.4 | [5 empty] | <0.28 |  |  | <0.27 | <0.18 | 1.1 | <0.21 |  |  | 10 |  | <21 | 50 | 14 | 27000 |  | 14 | <600 | 2.4 | 5 | 28 | 6 | <2.4 | 17 | 0.7 | <4 | 5 | 7 | 8 | <2.7 | <5 | <0.6 | 5 | <0.13 | <0.24 |  | <1.2 |  |  | <0.19 | <2.8 | <1.0 | <3 | <0.3 | 1.7 | 0.16 |  |  |  | <0.5 | <0.13 | <0.4 | [5 empty] | <0.28 |  |  | <0.27 | <0.18 | 0.8 | <0.21 |  |  | 1 |  | 21 | 50 | 2 | 3000 |  | 21 | 600 | 0.8 | 4 | 0.5 | 7 | 2 | 24 | 0.5 | 4 | 1 | 8 | 1 | 3 | 5 | 0.6 | 0.2 | 0.1 | 0.24 |  | 1.2 |  |  | 0.2 | 2.8 | 1 | 3 | 0.3 | 0.9 | 0.1 |  |  |  | 0.5 | 0.1 | 0.4 | [5 empty] | 0.3 |  |  | 0.27 | 0.18 | 0.3 | 0.21
ETPV015_047 | 9.8 |  | 15 | 682 | 129 | 335000 |  | 121 | <150 | 10.9 | 3.7 | 269 | 11.3 | 3.3 | 174 | 0.26 | <1.2 | 8.9 | 2.9 | 85.6 | 1.5 | 3.2 | 0.32 | 4.2 | 0.009 | 0.10 |  | 0.05 |  |  | <0.04 | 0.9 | 0.41 | <0.7 | 0.33 | 3.4 | <0.006 |  |  |  | <0.03 | <0.008 | 0.03 | [5 empty] | <0.017 |  |  | <0.016 | 0.09 | 0.35 | 0.10 |  |  | 1.2 |  | 4 | 21 | 5 | 5000 |  | 10 | <150 | 0.6 | 1.6 | 5 | 2.8 | 0.6 | 12 | 0.11 | <1.2 | 0.9 | 1.7 | 2.7 | 0.6 | 1.4 | 0.15 | 0.5 | 0.010 | 0.06 |  | 0.08 |  |  | <0.04 | 0.8 | 0.26 | <0.7 | 0.09 | 0.7 | <0.006 |  |  |  | <0.03 | <0.008 | 0.05 | [5 empty] | <0.017 |  |  | <0.016 | 0.04 | 0.11 | 0.06 |  |  | 0.4 |  | 6 | 20 | 0.4 | 900 |  | 7 | 200 | 0.2 | 0.2 | 0.05 | 2 | 0.7 | 7 | 0.08 | 1 | 0.4 | 2.4 | 0.4 | 0.6 | 1 | 0.1 | 0.05 | 0.008 | 0.05 |  | 0.05 |  |  | 0.04 | 0.8 | 0.3 | 0.7 | 0.08 | 0.05 | 0.006 |  |  |  | 0.03 | 0.008 | 0.03 | [5 empty] | 0.02 |  |  | 0.016 | 0.03 | 0.09 | 0.06
ETPV015_048 | 740 |  | 25 | 1140 | 233 | 323000 |  | 335 | <140 | 9.4 | 4.8 | 262 | 7.2 | 2.1 | 561 | 1.16 | <1.0 | 29.2 | 7.5 | 95.1 | <0.7 | 4.3 | 0.65 | 15.1 | 0.05 | 0.05 |  | 0.08 |  |  | <0.025 | <0.8 | 1.1 | 0.3 | 0.30 | 9.4 | <0.005 |  |  |  | <0.027 | <0.007 | <0.11 | [5 empty] | <0.015 |  |  | 0.06 | 0.31 | 0.71 | 0.17 |  |  | 30 |  | 4 | 40 | 7 | 7000 |  | 16 | <140 | 0.6 | 1.8 | 4 | 2.1 | 0.5 | 28 | 0.25 | <1.0 | 1.8 | 2.1 | 2.8 | <0.7 | 1.0 | 0.19 | 0.9 | 0.03 | 0.04 |  | 0.09 |  |  | <0.025 | <0.8 | 0.3 | 0.4 | 0.09 | 1.2 | <0.005 |  |  |  | <0.027 | <0.007 | <0.11 | [5 empty] | <0.015 |  |  | 0.04 | 0.06 | 0.17 | 0.06 |  |  | 0.4 |  | 6 | 20 | 0.5 | 800 |  | 7 | 140 | 0.09 | 1 | 0.1 | 2 | 0.7 | 6 | 0.04 | 1 | 0.3 | 2.4 | 0.4 | 0.7 | 0.9 | 0.2 | 0.04 | 0.007 | 0.01 |  | 0.04 |  |  | 0.02 | 0.8 | 0.2 | 0.2 | 0.08 | 0.2 | 0.005 |  |  |  | 0.03 | 0.007 | 0.1 | [5 empty] | 0.02 |  |  | 0.01 | 0.006 | 0.08 | 0.05
ETPV015_049 | 80 |  | <11 | 520 | 137 | 317000 |  | 65 | <300 | 10.7 | <3 | 254 | 5 | 2.4 | 580 | 0.9 | <2.2 | 17.0 | <5 | 87 | <1.4 | 6 | <0.4 | 2.6 | <0.06 | <0.11 |  | 0.9 |  |  | <0.09 | <1.5 | 1.1 | <2.3 | 0.21 | 3.5 | 0.2 |  |  |  | <0.22 | <0.06 | <0.19 | [5 empty] | <0.24 |  |  | 0.22 | <0.08 | 0.3 | 0.19 |  |  | 6 |  | <11 | 40 | 11 | 22000 |  | 16 | <300 | 2.5 | <3 | 14 | 4 | 1.7 | 60 | 0.5 | <2.2 | 2.7 | <5 | 6 | <1.4 | 3 | <0.4 | 0.8 | <0.06 | <0.11 |  | 0.7 |  |  | <0.09 | <1.5 | 0.7 | <2.3 | 0.18 | 2.0 | 0.3 |  |  |  | <0.22 | <0.06 | <0.19 | [5 empty] | <0.24 |  |  | 0.20 | <0.08 | 0.4 | 0.17 |  |  | 0.7 |  | 11 | 30 | 1 | 2000 |  | 10 | 300 | 0.4 | 3 | 0.2 | 5 | 1 | 10 | 0.1 | 2.2 | 0.8 | 5 | 0.8 | 1 | 2 | 0.4 | 0.1 | 0.06 | 0.1 |  | 0.3 |  |  | 0.09 | 1.5 | 0.5 | 2 | 0.20 | 0.4 | 0.04 |  |  |  | 0.2 | 0.06 | 0.19 | [5 empty] | 0.2 |  |  | 0.1 | 0.08 | 0.2 | 0.1
ETPV015_050 | 18.4 |  | 14 | 405 | 165 | 313000 |  | 30 | <130 | 11.1 | 3.9 | 351 | 7.3 | 1.8 | 334 | 0.48 | <1.1 | 16.0 | 5.3 | 82.6 | 1.3 | 6.8 | 0.15 | 1.48 | 0.08 | 0.08 |  | <0.19 |  |  | <0.04 | <0.7 | 0.64 | 0.9 | 0.18 | 1.1 | <0.007 |  |  |  | <0.03 | 0.014 | 0.03 | [5 empty] | <0.018 |  |  | <0.018 | 0.09 | 0.20 | 0.24 |  |  | 2.4 |  | 3 | 14 | 6 | 6000 |  | 5 | <130 | 0.7 | 1.9 | 6 | 2.2 | 0.6 | 21 | 0.17 | <1.1 | 1.3 | 1.8 | 1.9 | 0.6 | 1.5 | 0.11 | 0.18 | 0.04 | 0.05 |  | <0.19 |  |  | <0.04 | <0.7 | 0.25 | 0.9 | 0.07 | 0.3 | <0.007 |  |  |  | <0.03 | 0.020 | 0.05 | [5 empty] | <0.018 |  |  | <0.018 | 0.04 | 0.10 | 0.06 |  |  | 0.3 |  | 6 | 15 | 0.4 | 800 |  | 6 | 130 | 0.2 | 0.2 | 0.08 | 2 | 0.6 | 5 | 0.07 | 1.1 | 0.3 | 2.1 | 0.4 | 0.7 | 0.7 | 0.13 | 0.03 | 0.008 | 0.05 |  | 0.2 |  |  | 0.04 | 0.7 | 0.25 | 0.2 | 0.06 | 0.06 | 0.007 |  |  |  | 0.03 | 0.008 | 0.03 | [5 empty] | 0.018 |  |  | 0.02 | 0.03 | 0.08 | 0.05
ETPV016_002 | 0.70 |  | 14 | 408 | 168 | 338000 |  | 289 | <140 | 6.4 | 12 | 173 | 23 | 1.2 | 184 | 0.58 | <1.1 | 2.4 | 70 | 41.3 | 2.5 | 14.4 | 0.38 | 1.88 | 0.12 | 1.0 |  | 0.09 |  |  | 0.14 | <0.7 | 1.3 | 1.3 | 0.37 | 54 | 0.008 |  |  |  | <0.04 | <0.010 | <0.03 | [5 empty] | 0.03 |  |  | 0.06 | <0.04 | 0.36 | <0.05 |  |  | 0.24 |  | 4 | 15 | 6 | 6000 |  | 20 | <140 | 0.6 | 5 | 4 | 3 | 0.5 | 16 | 0.15 | <1.1 | 0.5 | 5 | 1.5 | 0.8 | 2.4 | 0.18 | 0.25 | 0.08 | 0.3 |  | 0.10 |  |  | 0.06 | <0.7 | 0.3 | 0.9 | 0.10 | 6 | 0.012 |  |  |  | <0.04 | <0.010 | <0.03 | [5 empty] | 0.03 |  |  | 0.06 | <0.04 | 0.20 | <0.05 |  |  | 0.31 |  | 6 | 10 | 0.5 | 800 |  | 6 | 140 | 0.2 | 0.3 | 0.08 | 2 | 0.7 | 5 | 0.06 | 1.1 | 0.3 | 2 | 0.3 | 0.7 | 1 | 0.18 | 0.01 | 0.01 | 0.02 |  | 0.06 |  |  | 0.03 | 0.7 | 0.3 | 0.3 | 0.08 | 0.07 | 0.008 |  |  |  | 0.04 | 0.01 | 0.03 | [5 empty] | 0.02 |  |  | 0.02 | 0.04 | 0.07 | 0.05
ETPV016_003 | 1.4 |  | 20 | 425 | 870 | 304000 |  | 1250 | <170 | 6.2 | 4.7 | 200 | 22 | 5.4 | 147 | 0.7 | <1.3 | 1.3 | 45 | 37.9 | 1.8 | 9.8 | 2.7 | 2.5 | 0.04 | 0.08 |  | <0.14 |  |  | <0.05 | 1.3 | 1.1 | <1.6 | 0.39 | 248 | <0.018 |  |  |  | <0.17 | <0.023 | <0.08 | [5 empty] | <0.13 |  |  | <0.05 | 0.17 | 0.84 | <0.07 |  |  | 0.6 |  | 6 | 19 | 60 | 11000 |  | 40 | <170 | 0.8 | 2.7 | 9 | 5 | 0.9 | 24 | 0.3 | <1.3 | 0.7 | 5 | 2.8 | 1.1 | 2.6 | 0.6 | 0.3 | 0.05 | 0.12 |  | <0.14 |  |  | <0.05 | 1.0 | 0.5 | <1.6 | 0.20 | 15 | <0.018 |  |  |  | <0.17 | <0.023 | <0.08 | [5 empty] | <0.13 |  |  | <0.05 | 0.09 | 0.25 | <0.07 |  |  | 0.4 |  | 8 | 20 | 0.7 | 1000 |  | 8 | 170 | 0.2 | 2 | 0.1 | 2 | 0.9 | 8 | 0.04 | 1.3 | 0.4 | 3 | 0.5 | 0.9 | 2 | 0.2 | 0.03 | 0.02 | 0.04 |  | 0.1 |  |  | 0.05 | 1 | 0.4 | 2 | 0.09 | 0.3 | 0.02 |  |  |  | 0.2 | 0.02 | 0.08 | [5 empty] | 0.1 |  |  | 0.05 | 0.07 | 0.1 | 0.07
ETPV016_006 | 1.07 |  | 20 | 432 | 241 | 331000 |  | 345 | <140 | 6.5 | 7.6 | 177 | 31 | 1.7 | 104 | 0.54 | <0.8 | 3.2 | 45 | 46.5 | 1.6 | 7.6 | 0.62 | 1.54 | 0.044 | 0.06 |  | <0.04 |  |  | 0.048 | <0.6 | 0.64 | 0.9 | 0.48 | 48.9 | 0.005 |  |  |  | <0.023 | 0.014 | <0.020 | [5 empty] | 0.018 |  |  | <0.06 | 0.063 | <0.07 | <0.03 |  |  | 0.20 |  | 3 | 10 | 13 | 5000 |  | 12 | <140 | 0.4 | 1.9 | 3 | 3 | 0.5 | 10 | 0.13 | <0.8 | 0.4 | 3 | 1.7 | 0.6 | 1.3 | 0.16 | 0.16 | 0.029 | 0.04 |  | <0.04 |  |  | 0.022 | <0.6 | 0.22 | 0.6 | 0.09 | 2.2 | 0.008 |  |  |  | <0.023 | 0.014 | <0.020 | [5 empty] | 0.025 |  |  | <0.06 | 0.025 | <0.07 | <0.03 |  |  | 0.28 |  | 5 | 13 | 0.4 | 700 |  | 6 | 100 | 0.1 | 0.6 | 0.07 | 1 | 0.6 | 5 | 0.06 | 0.8 | 0.3 | 2 | 0.3 | 0.7 | 0.7 | 0.1 | 0.03 | 0.006 | 0.04 |  | 0.04 |  |  | 0.02 | 0.6 | 0.2 | 0.5 | 0.06 | 0.04 | 0.005 |  |  |  | 0.02 | 0.006 | 0.020 | [5 empty] | 0.01 |  |  | 0.06 | 0.02 | 0.07 | 0.03
ETPV016_007 | 1.4 |  | 17 | 417 | 740 | 334000 |  | 192 | <170 | 8.0 | 5.9 | 170.0 | 20.6 | 4.8 | 294 | 0.87 | <1.1 | 3.0 | 80 | 43.4 | 3.3 | 25.7 | 0.77 | 0.76 | 0.06 | 0.14 |  | <0.14 |  |  | 0.15 | 0.8 | 0.80 | <0.8 | 0.77 | 28.3 | <0.005 |  |  |  | <0.027 | 0.010 | <0.024 | [5 empty] | <0.015 |  |  | <0.015 | 0.06 | 0.71 | <0.05 |  |  | 0.3 |  | 4 | 13 | 60 | 6000 |  | 10 | <170 | 0.5 | 1.8 | 2.6 | 2.4 | 0.7 | 15 | 0.16 | <1.1 | 0.6 | 5 | 1.9 | 0.7 | 2.6 | 0.17 | 0.13 | 0.03 | 0.08 |  | <0.14 |  |  | 0.05 | 0.7 | 0.28 | <0.8 | 0.12 | 2.1 | <0.005 |  |  |  | <0.027 | 0.012 | <0.024 | [5 empty] | <0.015 |  |  | <0.015 | 0.03 | 0.14 | <0.05 |  |  | 0.3 |  | 6 | 15 | 0.5 | 800 |  | 6 | 170 | 0.1 | 0.2 | 0.09 | 2 | 0.7 | 6 | 0.07 | 1 | 0.3 | 2 | 0.4 | 0.6 | 1 | 0.1 | 0.03 | 0.02 | 0.01 |  | 0.14 |  |  | 0.04 | 0.8 | 0.3 | 0.8 | 0.06 | 0.05 | 0.005 |  |  |  | 0.03 | 0.007 | 0.02 | [5 empty] | 0.01 |  |  | 0.01 | 0.03 | 0.09 | 0.05
ETPV016_008 | 1.01 |  | 20 | 418 | 160 | 328000 |  | 420 | <140 | 7.2 | 3.3 | 162 | 19 | 2.1 | 379 | 1.01 | <0.8 | 4.3 | 118 | 47.4 | 3.2 | 24.2 | 0.78 | 1.34 | 0.052 | 0.09 |  | <0.04 |  |  | 0.20 | <0.7 | 0.93 | 1.1 | 0.68 | 69 | <0.005 |  |  |  | <0.11 | 0.017 | <0.022 | [5 empty] | <0.014 |  |  | <0.014 | 0.08 | 1.09 | <0.05 |  |  | 0.26 |  | 4 | 11 | 4 | 6000 |  | 30 | <140 | 0.6 | 1.4 | 3 | 3 | 0.6 | 17 | 0.20 | <0.8 | 0.5 | 5 | 2.1 | 0.8 | 2.8 | 0.20 | 0.14 | 0.025 | 0.05 |  | <0.04 |  |  | 0.05 | <0.7 | 0.24 | 0.7 | 0.09 | 7 | <0.005 |  |  |  | <0.11 | 0.017 | <0.022 | [5 empty] | <0.014 |  |  | <0.014 | 0.05 | 0.21 | <0.05 |  |  | 0.30 |  | 6 | 14 | 0.4 | 800 |  | 6 | 140 | 0.1 | 1.4 | 0.09 | 2 | 0.6 | 6 | 0.05 | 0.8 | 0.2 | 2 | 0.3 | 0.7 | 1 | 0.2 | 0.008 | 0.006 | 0.01 |  | 0.04 |  |  | 0.02 | 0.7 | 0.2 | 0.2 | 0.07 | 0.04 | 0.005 |  |  |  | 0.11 | 0.006 | 0.022 | [5 empty] | 0.01 |  |  | 0.01 | 0.04 | 0.07 | 0.05
ETPV016_009 | 1.7 |  | 17 | 630 | 378 | 314000 |  | 2390 | <150 | 8.5 | 6.3 | 188 | 20 | 2.9 | 165 | 0.52 | <0.8 | 1.3 | 52 | 40.3 | 2.8 | 12.0 | 4.7 | 3.09 | <0.029 | 0.11 |  | <0.14 |  |  | 0.06 | <0.7 | 0.56 | <0.8 | 0.68 | 471 | <0.018 |  |  |  | <0.09 | 0.020 | <0.023 | [5 empty] | <0.014 |  |  | <0.014 | 0.32 | 0.34 | <0.05 |  |  | 0.3 |  | 4 | 14 | 13 | 5000 |  | 120 | <150 | 0.6 | 1.9 | 3 | 3 | 0.7 | 13 | 0.13 | <0.8 | 0.3 | 3 | 1.4 | 0.7 | 1.8 | 0.5 | 0.25 | <0.029 | 0.06 |  | <0.14 |  |  | 0.03 | <0.7 | 0.21 | <0.8 | 0.10 | 29 | <0.018 |  |  |  | <0.09 | 0.018 | <0.023 | [5 empty] | <0.014 |  |  | <0.014 | 0.07 | 0.10 | <0.05 |  |  | 0.3 |  | 6 | 14 | 0.4 | 800 |  | 6 | 150 | 0.1 | 1 | 0.07 | 2 | 0.6 | 5 | 0.06 | 0.8 | 0.3 | 2 | 0.3 | 0.6 | 1 | 0.2 | 0.04 | 0.029 | 0.01 |  | 0.1 |  |  | 0.03 | 0.7 | 0.23 | 0.8 | 0.07 | 0.04 | 0.02 |  |  |  | 0.09 | 0.007 | 0.02 | [5 empty] | 0.014 |  |  | 0.01 | 0.02 | 0.09 | 0.05
ETPV016_010 | 2.2 |  | 18 | 337 | 1470 | 319000 |  | 291 | <110 | 8.3 | 5.8 | 179 | 25 | 9.3 | 243 | 0.69 | <0.9 | 2.0 | 78 | 42.7 | 3.1 | 15.8 | 0.68 | 0.96 | 0.05 | 0.18 |  | <0.14 |  |  | 0.14 | 0.7 | 1.3 | 1.5 | 0.42 | 57 | <0.023 |  |  |  | <0.029 | <0.007 | <0.026 | [5 empty] | 0.018 |  |  | <0.016 | <0.04 | 1.00 | 0.04 |  |  | 0.4 |  | 4 | 11 | 120 | 6000 |  | 24 | <110 | 0.6 | 1.7 | 3 | 4 | 1.0 | 12 | 0.16 | <0.9 | 0.4 | 4 | 1.6 | 0.9 | 1.9 | 0.18 | 0.12 | 0.04 | 0.12 |  | <0.14 |  |  | 0.05 | 0.6 | 0.3 | 1.1 | 0.09 | 7 | <0.023 |  |  |  | <0.029 | <0.007 | <0.026 | [5 empty] | 0.028 |  |  | <0.016 | <0.04 | 0.19 | 0.04 |  |  | 0.3 |  | 5 | 14 | 0.4 | 700 |  | 6 | 110 | 0.2 | 0.2 | 0.08 | 1 | 0.6 | 5 | 0.08 | 0.9 | 0.2 | 2 | 0.3 | 0.6 | 0.9 | 0.1 | 0.009 | 0.03 | 0.01 |  | 0.1 |  |  | 0.03 | 0.7 | 0.2 | 0.6 | 0.07 | 0.2 | 0.02 |  |  |  | 0.03 | 0.007 | 0.03 | [5 empty] | 0.02 |  |  | 0.02 | 0.04 | 0.07 | 0.03
ETPV016_012 | 1.47 |  | 6.2 | 347 | 422 | 331000 |  | 289 | <120 | 6.6 | 4.7 | 166.1 | 27.6 | 3.5 | 177 | 0.39 | <0.9 | 1.10 | 60 | 41.0 | 3.0 | 21.0 | 0.66 | 0.88 | 0.24 | 1.7 |  | 0.3 |  |  | 0.11 | <0.7 | 1.6 | 0.7 | 0.45 | 52 | <0.005 |  |  |  | <0.024 | 0.014 | <0.11 | [5 empty] | 0.05 |  |  | <0.013 | 0.05 | 0.34 | <0.05 |  |  | 0.26 |  | 2.8 | 11 | 25 | 6000 |  | 20 | <120 | 0.5 | 1.8 | 2.6 | 2.9 | 0.6 | 10 | 0.12 | <0.9 | 0.28 | 4 | 1.5 | 0.7 | 2.3 | 0.14 | 0.14 | 0.08 | 0.5 |  | 0.3 |  |  | 0.04 | <0.7 | 0.3 | 0.5 | 0.09 | 5 | <0.005 |  |  |  | <0.024 | 0.014 | <0.11 | [5 empty] | 0.03 |  |  | <0.013 | 0.04 | 0.10 | <0.05 |  |  | 0.29 |  | 5.6 | 14 | 0.4 | 700 |  | 6 | 120 | 0.1 | 1 | 0.06 | 2 | 0.6 | 5 | 0.06 | 0.9 | 0.2 | 2 | 0.3 | 0.6 | 0.9 | 0.1 | 0.007 | 0.006 | 0.01 |  | 0.1 |  |  | 0.03 | 0.7 | 0.2 | 0.6 | 0.07 | 0.04 | 0.005 |  |  |  | 0.02 | 0.006 | 0.11 | [5 empty] | 0.01 |  |  | 0.013 | 0.03 | 0.08 | 0.05
ETPV016_013 | 0.79 |  | 23 | 369 | 262 | 327000 |  | 380 | <140 | 7.7 | 6.5 | 160 | 26 | 2.5 | 339 | 0.48 | <0.9 | 3.5 | 73 | 42.4 | 1.8 | 41 | 0.97 | 0.87 | 0.19 | 0.9 |  | <0.06 |  |  | 0.27 | <0.8 | 1.2 | 2.7 | 0.40 | 79 | <0.008 |  |  |  | <0.04 | <0.010 | 0.07 | [5 empty] | 0.03 |  |  | <0.022 | <0.05 | 0.44 | <0.05 |  |  | 0.26 |  | 5 | 12 | 15 | 5000 |  | 40 | <140 | 0.7 | 2.5 | 4 | 3 | 0.5 | 24 | 0.11 | <0.9 | 0.7 | 5 | 1.8 | 0.8 | 4 | 0.25 | 0.20 | 0.09 | 1.3 |  | <0.06 |  |  | 0.08 | <0.8 | 0.3 | 1.6 | 0.11 | 10 | <0.008 |  |  |  | <0.04 | <0.010 | 0.07 | [5 empty] | 0.06 |  |  | <0.022 | <0.05 | 0.13 | <0.05 |  |  | 0.36 |  | 6 | 15 | 0.4 | 800 |  | 6 | 100 | 0.2 | 0.3 | 0.07 | 2 | 0.7 | 6 | 0.06 | 0.9 | 0.4 | 2 | 0.4 | 0.8 | 0.9 | 0.2 | 0.06 | 0.01 | 0.02 |  | 0.06 |  |  | 0.03 | 0.8 | 0.3 | 1 | 0.07 | 0.07 | 0.008 |  |  |  | 0.04 | 0.010 | 0.04 | [5 empty] | 0.02 |  |  | 0.02 | 0.05 | 0.07 | 0.05
ETPV016_014 | 1.17 |  | 11 | 380 | 890 | 319000 |  | 184 | <120 | 8.3 | 6.4 | 154.9 | 26 | 6.3 | 266 | 0.58 | <0.9 | 1.7 | 81 | 40.1 | 2.1 | 20.0 | 0.40 | 0.88 | 0.08 | 0.07 |  | <0.04 |  |  | 0.12 | <0.7 | 1.35 | 2.2 | 0.51 | 32 | 0.007 |  |  |  | <0.029 | <0.007 | 0.10 | [5 empty] | <0.016 |  |  | <0.016 | 0.05 | 0.24 | <0.05 |  |  | 0.28 |  | 4 | 12 | 40 | 6000 |  | 13 | <120 | 0.6 | 2.3 | 2.7 | 3 | 0.7 | 16 | 0.13 | <0.9 | 0.4 | 5 | 1.6 | 0.7 | 2.2 | 0.15 | 0.14 | 0.04 | 0.06 |  | <0.04 |  |  | 0.05 | <0.7 | 0.29 | 1.3 | 0.09 | 3 | 0.010 |  |  |  | <0.029 | <0.007 | 0.07 | [5 empty] | <0.016 |  |  | <0.016 | 0.03 | 0.08 | <0.05 |  |  | 0.32 |  | 6 | 14 | 0.4 | 800 |  | 6 | 100 | 0.2 | 0.7 | 0.08 | 2 | 0.6 | 5 | 0.05 | 0.9 | 0.2 | 2 | 0.4 | 0.7 | 0.9 | 0.2 | 0.009 | 0.02 | 0.01 |  | 0.04 |  |  | 0.02 | 0.7 | 0.2 | 0.6 | 0.06 | 0.05 | 0.006 |  |  |  | 0.03 | 0.007 | 0.03 | [5 empty] | 0.016 |  |  | 0.02 | 0.03 | 0.07 | 0.05
ETPV016_015 | 5.3 |  | 10 | 449 | 4900 | 314000 |  | 1220 | <140 | 11.6 | 7.9 | 188 | 19.7 | 28.7 | 203 | 0.43 | <1.0 | 0.9 | 53 | 46.1 | 2.2 | 17.4 | 2.84 | 1.93 | 0.06 | 0.07 |  | <0.17 |  |  | <0.04 | <0.7 | 1.09 | 2.4 | 0.67 | 259 | <0.006 |  |  |  | <0.03 | 0.023 | <0.027 | [5 empty] | <0.017 |  |  | <0.017 | 0.16 | 0.51 | <0.04 |  |  | 0.5 |  | 3 | 14 | 300 | 6000 |  | 60 | <140 | 0.7 | 2.5 | 3 | 2.7 | 1.9 | 13 | 0.13 | <1.0 | 0.3 | 4 | 2.1 | 0.7 | 2.4 | 0.29 | 0.24 | 0.03 | 0.05 |  | <0.17 |  |  | <0.04 | <0.7 | 0.28 | 1.1 | 0.12 | 17 | <0.006 |  |  |  | <0.03 | 0.021 | <0.027 | [5 empty] | <0.017 |  |  | <0.017 | 0.06 | 0.12 | <0.04 |  |  | 0.3 |  | 5 | 10 | 0.4 | 700 |  | 6 | 100 | 0.1 | 0.7 | 0.06 | 1 | 0.6 | 5 | 0.04 | 1 | 0.3 | 2 | 0.3 | 0.6 | 0.9 | 0.1 | 0.03 | 0.008 | 0.02 |  | 0.17 |  |  | 0.04 | 0.7 | 0.2 | 0.8 | 0.08 | 0.05 | 0.006 |  |  |  | 0.03 | 0.008 | 0.027 | [5 empty] | 0.017 |  |  | 0.02 | 0.03 | 0.06 | 0.04
ETPV016_016 | 5.7 |  | 18 | 503 | 4710 | 313000 |  | 2570 | <130 | 12.3 | 9.0 | 199 | 25.8 | 29.7 | 229 | 0.58 | 1.0 | 1.24 | 77 | 44.7 | 2.8 | 16.8 | 5.3 | 3.41 | 0.10 | 0.08 |  | 0.12 |  |  | 0.14 | <0.7 | 0.90 | 1.4 | 0.77 | 517 | <0.004 |  |  |  | <0.022 | 0.008 | 0.06 | [5 empty] | <0.013 |  |  | <0.012 | 0.31 | 0.40 | <0.04 |  |  | 0.5 |  | 4 | 12 | 210 | 5000 |  | 100 | <130 | 0.7 | 2.2 | 3 | 2.8 | 1.7 | 14 | 0.12 | 0.8 | 0.29 | 4 | 1.6 | 0.7 | 1.9 | 0.4 | 0.26 | 0.04 | 0.05 |  | 0.10 |  |  | 0.05 | <0.7 | 0.25 | 0.8 | 0.10 | 23 | <0.004 |  |  |  | <0.022 | 0.010 | 0.05 | [5 empty] | <0.013 |  |  | <0.012 | 0.07 | 0.12 | <0.04 |  |  | 0.3 |  | 5 | 13 | 0.4 | 700 |  | 5 | 130 | 0.1 | 0.2 | 0.1 | 1 | 0.6 | 5 | 0.04 | 0.8 | 0.3 | 2 | 0.3 | 0.6 | 0.9 | 0.1 | 0.007 | 0.03 | 0.05 |  | 0.03 |  |  | 0.03 | 0.7 | 0.2 | 0.2 | 0.06 | 0.04 | 0.004 |  |  |  | 0.022 | 0.006 | 0.02 | [5 empty] | 0.01 |  |  | 0.012 | 0.03 | 0.07 | 0.04
ETPV016_017 | 1.8 |  | <8 | 382 | 1170 | 337000 |  | 187 | <200 | 8.5 | 5 | 171 | 27 | 8.8 | 320 | 0.64 | <1.4 | 2.1 | 56 | 41 | 2.2 | 24 | 0.51 | 1.0 | 0.19 | 1.1 |  | <0.15 |  |  | 0.10 | <1.0 | 1.2 | 2.5 | 0.56 | 32 | <0.019 |  |  |  | <0.10 | <0.025 | <0.09 | [5 empty] | <0.05 |  |  | <0.05 | <0.06 | 0.17 | <0.07 |  |  | 0.6 |  | <8 | 14 | 130 | 10000 |  | 10 | <200 | 1.2 | 3 | 6 | 6 | 1.3 | 140 | 0.19 | <1.4 | 1.1 | 9 | 3 | 1.3 | 4 | 0.27 | 0.3 | 0.12 | 0.9 |  | <0.15 |  |  | 0.07 | <1.0 | 0.5 | 2.2 | 0.16 | 3 | <0.019 |  |  |  | <0.10 | <0.025 | <0.09 | [5 empty] | <0.05 |  |  | <0.05 | <0.06 | 0.17 | <0.07 |  |  | 0.4 |  | 8 | 18 | 0.6 | 1000 |  | 8 | 200 | 0.2 | 2 | 0.1 | 3 | 0.8 | 8 | 0.04 | 1 | 0.3 | 3 | 0.5 | 1 | 1 | 0.2 | 0.07 | 0.02 | 0.05 |  | 0.1 |  |  | 0.06 | 1 | 0.3 | 0.7 | 0.1 | 0.3 | 0.019 |  |  |  | 0.1 | 0.02 | 0.09 | [5 empty] | 0.05 |  |  | 0.05 | 0.06 | 0.1 | 0.07
ETPV016_018 | 1.2 |  | 21 | 420 | 300 | 352000 |  | 204 | <250 | 7.0 | 9 | 173 | 22 | 3.0 | 236 | 0.57 | <1.7 | 3.1 | 60 | 51 | <1.3 | 23 | 0.7 | 1.0 | 0.04 | 0.30 |  | <0.22 |  |  | 0.14 | <1.3 | 1.1 | <1.0 | 0.28 | 33 | <0.028 |  |  |  | <0.14 | <0.04 | <0.26 | [5 empty] | <0.08 |  |  | <0.08 | <0.08 | <0.17 | <0.09 |  |  | 0.7 |  | 11 | 30 | 21 | 14000 |  | 15 | <250 | 1.2 | 7 | 10 | 6 | 0.9 | 26 | 0.26 | <1.7 | 1.0 | 14 | 5 | <1.3 | 7 | 0.4 | 0.4 | 0.06 | 0.28 |  | <0.22 |  |  | 0.08 | <1.3 | 0.6 | <1.0 | 0.21 | 6 | <0.028 |  |  |  | <0.14 | <0.04 | <0.26 | [5 empty] | <0.08 |  |  | <0.08 | <0.08 | <0.17 | <0.09 |  |  | 0.6 |  | 10 | 20 | 0.7 | 1000 |  | 10 | 300 | 0.3 | 2 | 0.2 | 3 | 1.1 | 10 | 0.07 | 2 | 0.5 | 4 | 0.6 | 1 | 2 | 0.3 | 0.04 | 0.04 | 0.1 |  | 0.2 |  |  | 0.07 | 1 | 0.4 | 1 | 0.2 | 0.3 | 0.028 |  |  |  | 0.1 | 0.04 | 0.3 | [5 empty] | 0.08 |  |  | 0.08 | 0.08 | 0.2 | 0.09
ETPV016_022 | 1.19 |  | 22 | 397 | 710 | 326000 |  | 237 | <120 | 8.8 | 6.4 | 164 | 26 | 5.0 | 266 | 0.71 | <0.8 | 5.7 | 91 | 42.6 | 2.8 | 20.0 | 0.65 | 0.98 | 0.08 | 0.40 |  | 0.06 |  |  | 0.12 | <0.6 | 1.5 | 1.5 | 0.45 | 43.3 | <0.005 |  |  |  | 0.03 | 0.010 | 0.03 | [5 empty] | <0.014 |  |  | <0.014 | 0.06 | 0.20 | <0.05 |  |  | 0.23 |  | 4 | 11 | 70 | 6000 |  | 7 | <120 | 0.5 | 2.1 | 3 | 3 | 0.7 | 17 | 0.16 | <0.8 | 0.6 | 5 | 1.6 | 0.6 | 2.8 | 0.17 | 0.12 | 0.04 | 0.16 |  | 0.08 |  |  | 0.04 | <0.6 | 0.3 | 0.8 | 0.09 | 2.3 | <0.005 |  |  |  | 0.05 | 0.014 | 0.04 | [5 empty] | <0.014 |  |  | <0.014 | 0.03 | 0.08 | <0.05 |  |  | 0.27 |  | 5 | 13 | 0.4 | 700 |  | 6 | 100 | 0.1 | 0.8 | 0.09 | 2 | 0.6 | 5 | 0.07 | 0.8 | 0.3 | 2 | 0.3 | 0.6 | 0.8 | 0.1 | 0.008 | 0.006 | 0.01 |  | 0.04 |  |  | 0.02 | 0.6 | 0.2 | 0.6 | 0.06 | 0.04 | 0.005 |  |  |  | 0.02 | 0.006 | 0.02 | [5 empty] | 0.01 |  |  | 0.01 | 0.03 | 0.08 | 0.05
ETPV016_023 | 1.33 |  | <6 | 391 | 740 | 312000 |  | 263 | <150 | 7.4 | 3.6 | 158 | 26 | 4.6 | 203 | 0.58 | <1.0 | 1.0 | 60 | 38.4 | 2.1 | 26.2 | 0.47 | 1.33 | 0.05 | 0.08 |  | <0.04 |  |  | 0.12 | 0.8 | 1.13 | 1.8 | 0.45 | 44 | 0.012 |  |  |  | <0.027 | <0.024 | <0.11 | [5 empty] | <0.015 |  |  | <0.05 | <0.05 | <0.07 | <0.05 |  |  | 0.28 |  | <6 | 16 | 110 | 6000 |  | 19 | <150 | 0.6 | 1.6 | 3 | 3 | 0.9 | 12 | 0.13 | <1.0 | 0.3 | 4 | 1.4 | 0.7 | 2.9 | 0.18 | 0.19 | 0.04 | 0.05 |  | <0.04 |  |  | 0.04 | 0.7 | 0.27 | 0.9 | 0.11 | 4 | 0.015 |  |  |  | <0.027 | <0.024 | <0.11 | [5 empty] | <0.015 |  |  | <0.05 | <0.05 | <0.07 | <0.05 |  |  | 0.37 |  | 6 | 20 | 0.4 | 800 |  | 6 | 100 | 0.2 | 1 | 0.09 | 2 | 0.7 | 6 | 0.07 | 1.0 | 0.3 | 2 | 0.3 | 0.8 | 1 | 0.2 | 0.008 | 0.02 | 0.01 |  | 0.04 |  |  | 0.03 | 0.8 | 0.2 | 0.6 | 0.07 | 0.05 | 0.005 |  |  |  | 0.03 | 0.02 | 0.1 | [5 empty] | 0.01 |  |  | 0.05 | 0.05 | 0.07 | 0.05
ETPV016_024 | 1.2 |  | 7 | 382 | 292 | 317000 |  | 303 | <160 | 7.6 | 3.4 | 160.2 | 28 | 3.0 | 211 | 0.53 | <1.2 | 0.8 | 61 | 42.0 | 2.3 | 25.1 | 0.77 | 1.03 | 0.06 | 0.04 |  | <0.04 |  |  | 0.08 | <0.8 | 1.3 | 1.4 | 0.39 | 48 | <0.006 |  |  |  | 0.03 | <0.007 | <0.09 | [5 empty] | <0.016 |  |  | 0.020 | <0.04 | 0.18 | <0.05 |  |  | 0.3 |  | 4 | 12 | 21 | 5000 |  | 10 | <160 | 0.6 | 1.4 | 2.7 | 3 | 0.6 | 13 | 0.12 | <1.2 | 0.4 | 4 | 1.8 | 0.8 | 2.7 | 0.20 | 0.15 | 0.03 | 0.04 |  | <0.04 |  |  | 0.05 | <0.8 | 0.3 | 0.9 | 0.08 | 3 | <0.006 |  |  |  | 0.05 | <0.007 | <0.09 | [5 empty] | <0.016 |  |  | 0.029 | <0.04 | 0.11 | <0.05 |  |  | 0.3 |  | 6 | 16 | 0.5 | 900 |  | 7 | 200 | 0.2 | 0.7 | 0.07 | 1 | 0.7 | 6 | 0.01 | 1 | 0.4 | 2 | 0.4 | 0.7 | 1 | 0.2 | 0.009 | 0.007 | 0.01 |  | 0.04 |  |  | 0.04 | 0.8 | 0.2 | 0.9 | 0.06 | 0.05 | 0.006 |  |  |  | 0.03 | 0.007 | 0.09 | [5 empty] | 0.02 |  |  | 0.02 | 0.04 | 0.08 | 0.05
ETPV016_025 | 1.2 |  | 15 | 379 | 520 | 329000 |  | 360 | <220 | 8.6 | 7 | 153 | 28 | 4.4 | 232 | 0.65 | <1.3 | 1.9 | 77 | 42.3 | 1.6 | 19 | 0.85 | 1.27 | 0.13 | 0.10 |  | <0.10 |  |  | 0.20 | <1.0 | 1.1 | 2.9 | 0.58 | 68 | <0.013 |  |  |  | <0.06 | <0.017 | <0.06 | [5 empty] | <0.04 |  |  | <0.09 | 0.09 | <0.13 | <0.08 |  |  | 0.3 |  | 6 | 16 | 26 | 8000 |  | 50 | <220 | 0.8 | 4 | 4 | 6 | 0.9 | 22 | 0.21 | <1.3 | 0.6 | 7 | 2.4 | 1.0 | 4 | 0.28 | 0.25 | 0.07 | 0.09 |  | <0.10 |  |  | 0.07 | <1.0 | 0.4 | 2.0 | 0.17 | 12 | <0.013 |  |  |  | <0.06 | <0.017 | <0.06 | [5 empty] | <0.04 |  |  | <0.09 | 0.07 | <0.13 | <0.08 |  |  | 0.4 |  | 8 | 21 | 0.6 | 1000 |  | 9 | 220 | 0.3 | 1 | 0.2 | 3 | 1.0 | 8 | 0.07 | 1 | 0.4 | 3 | 0.5 | 1.1 | 2 | 0.2 | 0.02 | 0.02 | 0.03 |  | 0.1 |  |  | 0.05 | 1.0 | 0.4 | 2 | 0.1 | 0.1 | 0.01 |  |  |  | 0.06 | 0.02 | 0.06 | [5 empty] | 0.04 |  |  | 0.09 | 0.06 | 0.13 | 0.08
ETPV016_026 | 3.1 |  | 7 | 432 | 2180 | 318000 |  | 1440 | <150 | 9.6 | 7.6 | 172 | 26 | 13.2 | 211 | 0.63 | <1.1 | 1.0 | 74 | 41.4 | 3.6 | 18.3 | 2.9 | 2.23 | 0.05 | 0.05 |  | <0.04 |  |  | 0.10 | <0.8 | 0.73 | 2.5 | 0.56 | 302 | <0.020 |  |  |  | <0.028 | 0.012 | 0.03 | [5 empty] | <0.016 |  |  | <0.016 | 0.16 | 1.45 | <0.05 |  |  | 0.4 |  | 4 | 14 | 220 | 6000 |  | 120 | <150 | 0.7 | 2.4 | 4 | 3 | 1.5 | 16 | 0.18 | <1.1 | 0.4 | 5 | 1.4 | 1.0 | 2.3 | 0.4 | 0.28 | 0.03 | 0.04 |  | <0.04 |  |  | 0.05 | <0.8 | 0.27 | 1.2 | 0.13 | 29 | <0.020 |  |  |  | <0.028 | 0.012 | 0.05 | [5 empty] | <0.016 |  |  | <0.016 | 0.06 | 0.23 | <0.05 |  |  | 0.3 |  | 7 | 16 | 0.5 | 800 |  | 7 | 100 | 0.1 | 0.2 | 0.08 | 2 | 0.7 | 7 | 0.07 | 1 | 0.4 | 2 | 0.4 | 0.8 | 1 | 0.2 | 0.009 | 0.03 | 0.01 |  | 0.04 |  |  | 0.04 | 0.8 | 0.27 | 0.9 | 0.07 | 0.2 | 0.02 |  |  |  | 0.028 | 0.007 | 0.03 | [5 empty] | 0.02 |  |  | 0.02 | 0.04 | 0.08 | 0.05
ETPV016_027 | 4.4 |  | 9 | 404 | 3790 | 320000 |  | 410 | <160 | 11.0 | 5.1 | 191 | 20.4 | 22.8 | 298 | 1.00 | 1.1 | 1.0 | 93 | 43.1 | 2.5 | 31.0 | 0.84 | 1.27 | 0.05 | 0.11 |  | <0.04 |  |  | 0.17 | <0.8 | 1.2 | 2.0 | 0.50 | 73 | <0.005 |  |  |  | <0.027 | 0.014 | 0.06 | [5 empty] | <0.015 |  |  | 0.016 | <0.05 | 0.16 | <0.05 |  |  | 0.5 |  | 4 | 12 | 120 | 5000 |  | 27 | <160 | 0.8 | 2.3 | 3 | 2.7 | 1.1 | 17 | 0.16 | 0.9 | 0.3 | 5 | 1.9 | 0.8 | 2.8 | 0.23 | 0.18 | 0.04 | 0.06 |  | <0.04 |  |  | 0.05 | <0.8 | 0.3 | 1.0 | 0.12 | 5 | <0.005 |  |  |  | <0.027 | 0.020 | 0.07 | [5 empty] | <0.015 |  |  | 0.023 | <0.05 | 0.10 | <0.05 |  |  | 0.3 |  | 6 | 16 | 0.5 | 800 |  | 7 | 200 | 0.2 | 1 | 0.1 | 2 | 0.7 | 6 | 0.08 | 0.9 | 0.3 | 2 | 0.3 | 0.6 | 1 | 0.2 | 0.04 | 0.02 | 0.01 |  | 0.04 |  |  | 0.03 | 0.8 | 0.3 | 0.6 | 0.08 | 0.05 | 0.005 |  |  |  | 0.027 | 0.007 | 0.02 | [5 empty] | 0.015 |  |  | 0.02 | 0.05 | 0.10 | 0.05
ETPV016_028 | 1.17 |  | 10 | 435 | 517 | 324000 |  | 740 | <130 | 7.8 | 6.3 | 169.8 | 21 | 3.5 | 201 | 0.63 | <1.0 | 1.12 | 57 | 40.9 | 2.5 | 17.0 | 1.50 | 1.87 | 0.030 | 0.10 |  | <0.04 |  |  | 0.08 | <0.9 | 0.75 | 1.7 | 0.56 | 132 | 0.006 |  |  |  | <0.026 | 0.019 | 0.03 | [5 empty] | <0.015 |  |  | <0.014 | 0.07 | 0.22 | 0.036 |  |  | 0.28 |  | 3 | 15 | 25 | 6000 |  | 40 | <130 | 0.6 | 2.0 | 2.8 | 3 | 0.6 | 14 | 0.13 | <1.0 | 0.29 | 4 | 1.8 | 0.8 | 2.1 | 0.28 | 0.20 | 0.024 | 0.06 |  | <0.04 |  |  | 0.04 | <0.9 | 0.25 | 0.8 | 0.11 | 8 | 0.013 |  |  |  | <0.026 | 0.018 | 0.05 | [5 empty] | <0.015 |  |  | <0.014 | 0.05 | 0.08 | 0.027 |  |  | 0.34 |  | 6 | 10 | 0.5 | 800 |  | 6 | 130 | 0.1 | 0.7 | 0.1 | 2 | 0.7 | 6 | 0.01 | 1 | 0.2 | 2 | 0.4 | 0.6 | 1 | 0.2 | 0.03 | 0.007 | 0.01 |  | 0.04 |  |  | 0.02 | 0.9 | 0.25 | 0.2 | 0.05 | 0.05 | 0.005 |  |  |  | 0.03 | 0.007 | 0.02 | [5 empty] | 0.01 |  |  | 0.014 | 0.04 | 0.08 | 0.03
ETPV016_029 | 1.7 |  | <6 | 459 | 770 | 315000 |  | 860 | 220 | 7.6 | 6 | 170 | 21 | 5.4 | 290 | 0.58 | 1.3 | 1.2 | 67 | 39.1 | 3.2 | 17.4 | 1.9 | 2.09 | 0.04 | 0.03 |  | <0.10 |  |  | 0.06 | <0.8 | 1.1 | 2.1 | 0.48 | 154 | <0.03 |  |  |  | <0.06 | <0.016 | <0.06 | [5 empty] | <0.04 |  |  | <0.03 | 0.05 | 0.45 | <0.06 |  |  | 0.4 |  | <6 | 20 | 50 | 9000 |  | 40 | 140 | 0.9 | 3 | 6 | 4 | 1.0 | 30 | 0.25 | 1.1 | 0.4 | 5 | 2.1 | 1.2 | 2.7 | 0.4 | 0.28 | 0.04 | 0.05 |  | <0.10 |  |  | 0.04 | <0.8 | 0.4 | 1.4 | 0.15 | 8 | <0.03 |  |  |  | <0.06 | <0.016 | <0.06 | [5 empty] | <0.04 |  |  | <0.03 | 0.05 | 0.17 | <0.06 |  |  | 0.3 |  | 6 | 20 | 0.5 | 900 |  | 7 | 160 | 0.2 | 0.5 | 0.1 | 2 | 0.7 | 7 | 0.03 | 1 | 0.3 | 2 | 0.4 | 0.9 | 1 | 0.2 | 0.02 | 0.02 | 0.03 |  | 0.1 |  |  | 0.04 | 0.8 | 0.3 | 0.4 | 0.08 | 0.1 | 0.03 |  |  |  | 0.06 | 0.016 | 0.06 | [5 empty] | 0.04 |  |  | 0.03 | 0.04 | 0.09 | 0.06
ETPV016_030 | 0.9 |  | 32 | 787 | 308 | 309000 |  | 5600 | <190 | 6.5 | 12 | 186 | 15 | 2.7 | 250 | 0.43 | <1.3 | 0.8 | 47 | 48 | 1.3 | 38 | 10.2 | 6.5 | 0.12 | 0.14 |  | <0.18 |  |  | 0.16 | <1.1 | 1.5 | <1.8 | 0.7 | 1050 | <0.023 |  |  |  | <0.12 | 0.05 | <0.10 | [5 empty] | <0.06 |  |  | <0.11 | 0.56 | 0.24 | <0.10 |  |  | 0.5 |  | 11 | 24 | 19 | 12000 |  | 300 | <190 | 1.1 | 6 | 7 | 5 | 0.8 | 30 | 0.20 | <1.3 | 0.4 | 8 | 4 | 1.0 | 6 | 1.3 | 0.5 | 0.09 | 0.13 |  | <0.18 |  |  | 0.15 | <1.1 | 0.5 | <1.8 | 0.3 | 80 | <0.023 |  |  |  | <0.12 | 0.06 | <0.10 | [5 empty] | <0.06 |  |  | <0.11 | 0.17 | 0.15 | <0.10 |  |  | 0.5 |  | 9 | 20 | 0.7 | 1000 |  | 9 | 190 | 0.2 | 0.9 | 0.06 | 2 | 0.9 | 8 | 0.05 | 1 | 0.5 | 3 | 0.5 | 1.3 | 2 | 0.2 | 0.08 | 0.03 | 0.1 |  | 0.2 |  |  | 0.04 | 1 | 0.4 | 2 | 0.1 | 0.2 | 0.023 |  |  |  | 0.1 | 0.03 | 0.10 | [5 empty] | 0.06 |  |  | 0.11 | 0.05 | 0.1 | 0.1
ETPV016_032 | 1.2 |  | 13 | 394 | 340 | 316000 |  | 668 | <300 | 9.1 | 10 | 157 | 11 | 3.4 | 280 | 0.6 | <2.1 | 4.1 | 64 | 43 | 2.6 | 51 | 1.4 | 1.2 | 0.6 | 2.2 |  | <0.23 |  |  | 0.17 | <1.7 | 2.4 | 4 | 0.32 | 112 | <0.029 |  |  |  | <0.15 | <0.09 | 0.2 | [5 empty] | 0.15 |  |  | <0.08 | 0.14 | <0.19 | <0.10 |  |  | 0.7 |  | 10 | 28 | 30 | 9000 |  | 28 | <300 | 1.3 | 6 | 4 | 5 | 1.2 | 40 | 0.6 | <2.1 | 1.2 | 10 | 3 | 1.5 | 9 | 0.6 | 0.4 | 0.5 | 0.7 |  | <0.23 |  |  | 0.11 | <1.7 | 0.8 | 4 | 0.20 | 10 | <0.029 |  |  |  | <0.15 | <0.09 | 0.3 | [5 empty] | 0.18 |  |  | <0.08 | 0.11 | <0.19 | <0.10 |  |  | 0.8 |  | 12 | 31 | 1 | 2000 |  | 10 | 300 | 0.4 | 2 | 0.07 | 4 | 1.3 | 10 | 0.1 | 2 | 0.8 | 5 | 0.7 | 1.6 | 2 | 0.4 | 0.1 | 0.04 | 0.07 |  | 0.2 |  |  | 0.06 | 2 | 0.5 | 1 | 0.2 | 0.3 | 0.029 |  |  |  | 0.1 | 0.09 | 0.1 | [5 empty] | 0.08 |  |  | 0.08 | 0.11 | 0.19 | 0.1
ETPV016_033 | 1.5 |  | 9 | 499 | 289 | 330000 |  | 814 | <120 | 7.0 | 5.4 | 172 | 23 | 2.5 | 374 | 1.08 | 1.1 | 3.1 | 66 | 44.6 | 1.5 | 22.5 | 1.56 | 2.08 | 0.07 | 0.11 |  | <0.04 |  |  | 0.07 | <0.7 | 2.5 | 2.1 | 0.40 | 128 | <0.005 |  |  |  | <0.025 | <0.006 | <0.022 | [5 empty] | <0.014 |  |  | <0.014 | 0.10 | 0.78 | <0.05 |  |  | 0.3 |  | 3 | 11 | 13 | 6000 |  | 25 | <120 | 0.5 | 1.8 | 3 | 3 | 0.6 | 20 | 0.18 | 0.7 | 0.5 | 4 | 1.5 | 0.6 | 2.5 | 0.21 | 0.21 | 0.04 | 0.07 |  | <0.04 |  |  | 0.03 | <0.7 | 0.4 | 0.9 | 0.08 | 6 | <0.005 |  |  |  | <0.025 | <0.006 | <0.022 | [5 empty] | <0.014 |  |  | <0.014 | 0.04 | 0.18 | <0.05 |  |  | 0.3 |  | 5 | 13 | 0.5 | 700 |  | 6 | 100 | 0.1 | 1 | 0.06 | 1 | 0.6 | 5 | 0.04 | 0.8 | 0.3 | 2 | 0.3 | 0.8 | 0.8 | 0.1 | 0.03 | 0.03 | 0.05 |  | 0.04 |  |  | 0.03 | 0.7 | 0.2 | 0.6 | 0.07 | 0.2 | 0.005 |  |  |  | 0.02 | 0.006 | 0.022 | [5 empty] | 0.01 |  |  | 0.01 | 0.02 | 0.05 | 0.05
ETPV016_034 | 2.0 |  | 10 | 689 | 1290 | 319000 |  | 1740 | <180 | 8.3 | 8 | 167 | 15 | 7.4 | 430 | 1.6 | <1.5 | 5.1 | 88 | 42 | 3.2 | 19 | 3.2 | 2.9 | 0.06 | <0.05 |  | <0.17 |  |  | 0.07 | <1.0 | 1.7 | <1.3 | 0.68 | 282 | <0.022 |  |  |  | <0.11 | <0.028 | <0.10 | [5 empty] | <0.06 |  |  | <0.11 | 0.12 | 0.22 | <0.06 |  |  | 0.6 |  | 6 | 25 | 110 | 13000 |  | 90 | <180 | 1.0 | 5 | 5 | 5 | 1.2 | 40 | 0.6 | <1.5 | 1.7 | 9 | 4 | 1.2 | 4 | 0.7 | 0.5 | 0.07 | <0.05 |  | <0.17 |  |  | 0.07 | <1.0 | 0.7 | <1.3 | 0.21 | 21 | <0.022 |  |  |  | <0.11 | <0.028 | <0.10 | [5 empty] | <0.06 |  |  | <0.11 | 0.06 | 0.16 | <0.06 |  |  | 0.5 |  | 8 | 20 | 0.7 | 1000 |  | 8 | 180 | 0.2 | 2 | 0.2 | 3 | 0.9 | 8 | 0.1 | 2 | 0.5 | 3 | 0.4 | 1 | 2 | 0.2 | 0.09 | 0.03 | 0.05 |  | 0.2 |  |  | 0.07 | 1 | 0.3 | 1.3 | 0.08 | 0.2 | 0.02 |  |  |  | 0.1 | 0.03 | 0.1 | [5 empty] | 0.06 |  |  | 0.1 | 0.04 | 0.1 | 0.06
ETPV016_035 | 7.4 |  | <14 | 720 | 1340 | 313000 |  | 3030 | <300 | 12.4 | 6 | 181 | 7 | 8 | 600 | 1.7 | <2.9 | 4 | 92 | 46 | <2.0 | 38 | 7.4 | 1.9 | 0.07 | 0.2 |  | <0.7 |  |  | 0.12 | <1.9 | 4.6 | <3 | 0.9 | 550 | <0.05 |  |  |  | <0.26 | <0.07 | <0.24 | [5 empty] | <0.15 |  |  | <0.25 | 0.7 | 0.7 | <0.13 |  |  | 2.7 |  | <14 | 30 | 170 | 12000 |  | 120 | <300 | 2.6 | 7 | 5 | 6 | 3 | 400 | 0.4 | <2.9 | 4 | 14 | 5 | <2.0 | 9 | 1.5 | 0.5 | 0.15 | 0.4 |  | <0.7 |  |  | 0.10 | <1.9 | 1.3 | <3 | 0.5 | 50 | <0.05 |  |  |  | <0.26 | <0.07 | <0.24 | [5 empty] | <0.15 |  |  | <0.25 | 0.3 | 0.4 | <0.13 |  |  | 0.9 |  | 10 | 30 | 1 | 2000 |  | 10 | 300 | 0.4 | 4 | 0.3 | 5 | 1 | 20 | 0.3 | 2.9 | 0.6 | 5 | 1 | 2.0 | 3 | 0.4 | 0.08 | 0.07 | 0.1 |  | 0.7 |  |  | 0.05 | 2 | 0.7 | 3 | 0.2 | 0.5 | 0.05 |  |  |  | 0.26 | 0.07 | 0.2 | [5 empty] | 0.1 |  |  | 0.3 | 0.1 | 0.2 | 0.1
ETPV016_036 | 3.5 |  | 47 | 345 | 1440 | 319000 |  | 490 | <210 | 7.3 | 9 | 171 | 10 | 11.4 | 291 | 0.77 | <1.5 | 3.5 | 65 | 42 | 1.3 | 11.3 | 1.2 | 1.04 | 0.05 | 0.05 |  | <0.12 |  |  | <0.03 | <1.1 | 2.8 | 0.6 | 0.47 | 80 | <0.015 |  |  |  | <0.16 | <0.019 | <0.07 | [5 empty] | <0.04 |  |  | <0.04 | 0.08 | 0.6 | <0.07 |  |  | 0.6 |  | 10 | 17 | 60 | 8000 |  | 50 | <210 | 1.0 | 4 | 5 | 3 | 1.1 | 27 | 0.23 | <1.5 | 0.8 | 7 | 3 | 0.8 | 2.2 | 0.3 | 0.23 | 0.05 | 0.06 |  | <0.12 |  |  | <0.03 | <1.1 | 0.5 | 0.9 | 0.18 | 9 | <0.015 |  |  |  | <0.16 | <0.019 | <0.07 | [5 empty] | <0.04 |  |  | <0.04 | 0.07 | 0.3 | <0.07 |  |  | 0.5 |  | 8 | 20 | 0.5 | 1000 |  | 9 | 200 | 0.3 | 0.6 | 0.1 | 2 | 0.9 | 8 | 0.1 | 1 | 0.5 | 3 | 0.4 | 1.2 | 1 | 0.2 | 0.1 | 0.02 | 0.04 |  | 0.1 |  |  | 0.03 | 1 | 0.3 | 0.5 | 0.08 | 0.1 | 0.01 |  |  |  | 0.16 | 0.019 | 0.07 | [5 empty] | 0.04 |  |  | 0.04 | 0.07 | 0.2 | 0.07
ETPV016_037 | 4.1 |  | 22 | 370 | 1980 | 323000 |  | 467 | <120 | 8.2 | 5.2 | 170.1 | 15.2 | 12.8 | 372 | 1.31 | <1.1 | 4.0 | 76 | 43.6 | 2.5 | 15.6 | 1.10 | 1.37 | 0.09 | 0.10 |  | <0.04 |  |  | <0.05 | <0.9 | 2.4 | 1.0 | 0.49 | 91 | <0.006 |  |  |  | <0.028 | <0.03 | <0.025 | [5 empty] | <0.016 |  |  | <0.05 | 0.06 | 4.4 | <0.04 |  |  | 0.4 |  | 5 | 12 | 40 | 6000 |  | 16 | <120 | 0.7 | 2.1 | 2.9 | 2.5 | 1.0 | 21 | 0.20 | <1.1 | 0.6 | 5 | 1.9 | 0.9 | 2.5 | 0.22 | 0.18 | 0.04 | 0.06 |  | <0.04 |  |  | <0.05 | <0.9 | 0.3 | 0.8 | 0.13 | 4 | <0.006 |  |  |  | <0.028 | <0.03 | <0.025 | [5 empty] | <0.016 |  |  | <0.05 | 0.05 | 0.5 | <0.04 |  |  | 0.3 |  | 6 | 16 | 0.5 | 800 |  | 7 | 120 | 0.2 | 1 | 0.08 | 2 | 0.8 | 6 | 0.07 | 1 | 0.3 | 3 | 0.4 | 0.8 | 1 | 0.2 | 0.009 | 0.007 | 0.01 |  | 0.04 |  |  | 0.05 | 0.9 | 0.3 | 0.7 | 0.09 | 0.05 | 0.006 |  |  |  | 0.028 | 0.03 | 0.025 | [5 empty] | 0.02 |  |  | 0.05 | 0.06 | 0.08 | 0.04
ETPV016_038 | 1.31 |  | 9 | 345 | 480 | 320000 |  | 404 | <170 | 5.5 | 24 | 162 | 15 | 3.7 | 287 | 1.3 | 1.5 | 2.8 | 50 | 39.8 | 2.1 | 9.7 | 0.63 | 1.28 | 0.07 | 0.7 |  | 0.11 |  |  | 0.07 | <0.9 | 1.8 | 1.1 | 0.25 | 74 | <0.03 |  |  |  | <0.04 | <0.009 | <0.03 | [5 empty] | <0.020 |  |  | 0.15 | <0.04 | 0.86 | <0.05 |  |  | 0.26 |  | 5 | 12 | 11 | 6000 |  | 13 | <170 | 0.6 | 23 | 3 | 3 | 0.7 | 20 | 0.5 | 1.0 | 0.5 | 4 | 1.7 | 0.8 | 2.2 | 0.22 | 0.18 | 0.04 | 0.7 |  | 0.15 |  |  | 0.04 | <0.9 | 0.3 | 0.7 | 0.10 | 4 | <0.03 |  |  |  | <0.04 | <0.009 | <0.03 | [5 empty] | <0.020 |  |  | 0.21 | <0.04 | 0.17 | <0.05 |  |  | 0.39 |  | 7 | 18 | 0.6 | 900 |  | 7 | 200 | 0.2 | 2 | 0.09 | 2 | 0.8 | 8 | 0.09 | 1.1 | 0.3 | 3 | 0.5 | 0.8 | 1 | 0.2 | 0.04 | 0.009 | 0.02 |  | 0.05 |  |  | 0.007 | 0.9 | 0.3 | 0.2 | 0.09 | 0.06 | 0.03 |  |  |  | 0.04 | 0.009 | 0.03 | [5 empty] | 0.02 |  |  | 0.02 | 0.04 | 0.09 | 0.05
ETPV016_039 | 4.2 |  | 22 | 338 | 2290 | 325000 |  | 420 | <170 | 8.1 | 4.0 | 176 | 13.7 | 14.7 | 297 | 1.16 | <1.2 | 3.9 | 65 | 41.8 | 1.6 | 17.6 | 0.84 | 1.44 | 0.030 | 0.14 |  | <0.06 |  |  | 0.08 | 0.9 | 2.5 | 1.9 | 0.32 | 83 | <0.023 |  |  |  | <0.04 | <0.010 | <0.04 | [5 empty] | <0.023 |  |  | <0.022 | 0.031 | 0.85 | <0.05 |  |  | 0.5 |  | 5 | 15 | 60 | 11000 |  | 30 | <170 | 0.7 | 2.2 | 4 | 2.3 | 1.0 | 17 | 0.25 | <1.2 | 0.7 | 4 | 2.1 | 0.7 | 2.3 | 0.25 | 0.25 | 0.023 | 0.10 |  | <0.06 |  |  | 0.05 | 0.7 | 0.4 | 1.2 | 0.11 | 7 | <0.023 |  |  |  | <0.04 | <0.010 | <0.04 | [5 empty] | <0.023 |  |  | <0.022 | 0.029 | 0.25 | <0.05 |  |  | 0.4 |  | 7 | 17 | 0.4 | 900 |  | 7 | 200 | 0.2 | 2 | 0.07 | 2 | 0.7 | 7 | 0.1 | 1 | 0.3 | 3 | 0.4 | 0.8 | 1 | 0.2 | 0.01 | 0.01 | 0.02 |  | 0.06 |  |  | 0.04 | 0.8 | 0.3 | 0.3 | 0.09 | 0.2 | 0.02 |  |  |  | 0.04 | 0.010 | 0.04 | [5 empty] | 0.02 |  |  | 0.022 | 0.031 | 0.1 | 0.05
ETPV016_040 | 1.9 |  | 22 | 453 | 497 | 328000 |  | 671 | <170 | 6.3 | 3.8 | 159 | 11.5 | 3.3 | 474 | 1.05 | <1.1 | 4.8 | 65 | 40.4 | 2.9 | 9.5 | 1.42 | 1.58 | 0.06 | 0.07 |  | <0.06 |  |  | <0.04 | 1.2 | 2.1 | 1.2 | 0.42 | 114 | <0.007 |  |  |  | <0.11 | <0.009 | <0.03 | [5 empty] | <0.020 |  |  | <0.020 | 0.08 | 7.3 | 0.05 |  |  | 0.4 |  | 5 | 15 | 28 | 7000 |  | 23 | <170 | 0.6 | 1.5 | 4 | 2.5 | 0.9 | 26 | 0.23 | <1.1 | 0.7 | 4 | 1.6 | 1.1 | 1.8 | 0.26 | 0.23 | 0.04 | 0.06 |  | <0.06 |  |  | <0.04 | 0.8 | 0.4 | 1.0 | 0.10 | 6 | <0.007 |  |  |  | <0.11 | <0.009 | <0.03 | [5 empty] | <0.020 |  |  | <0.020 | 0.04 | 0.7 | 0.04 |  |  | 0.4 |  | 6 | 17 | 0.5 | 900 |  | 7 | 200 | 0.2 | 0.8 | 0.1 | 2 | 0.8 | 7 | 0.07 | 1.1 | 0.3 | 2 | 0.4 | 0.8 | 1 | 0.2 | 0.01 | 0.009 | 0.02 |  | 0.06 |  |  | 0.04 | 0.9 | 0.3 | 0.2 | 0.07 | 0.06 | 0.007 |  |  |  | 0.1 | 0.009 | 0.03 | [5 empty] | 0.020 |  |  | 0.02 | 0.04 | 0.1 | 0.05
ETPV016_041 | 2.4 |  | 16 | 433 | 1810 | 317000 |  | 1740 | <140 | 7.2 | 9 | 168 | 22 | 10.5 | 610 | 1.6 | <1.0 | 3.3 | 81 | 43.5 | 2.8 | 27 | 3.6 | 2.7 | 0.06 | 0.13 |  | 0.16 |  |  | 0.09 | <0.7 | 1.2 | 1.1 | 0.42 | 370 | <0.028 |  |  |  | <0.06 | 0.016 | <0.05 | [5 empty] | <0.03 |  |  | <0.03 | 0.24 | 2.5 | <0.07 |  |  | 0.4 |  | 6 | 18 | 110 | 9000 |  | 290 | <140 | 0.7 | 4 | 5 | 5 | 1.4 | 50 | 0.3 | <1.0 | 0.5 | 6 | 2.5 | 1.1 | 4 | 0.7 | 0.5 | 0.06 | 0.08 |  | 0.20 |  |  | 0.04 | <0.7 | 0.4 | 1.1 | 0.13 | 70 | <0.028 |  |  |  | <0.06 | 0.018 | <0.05 | [5 empty] | <0.03 |  |  | <0.03 | 0.09 | 0.6 | <0.07 |  |  | 0.3 |  | 5 | 10 | 0.5 | 700 |  | 6 | 100 | 0.1 | 1 | 0.08 | 2 | 0.6 | 6 | 0.05 | 1 | 0.3 | 2 | 0.3 | 0.8 | 1 | 0.1 | 0.04 | 0.01 | 0.03 |  | 0.09 |  |  | 0.03 | 0.7 | 0.2 | 0.8 | 0.08 | 0.1 | 0.028 |  |  |  | 0.06 | 0.01 | 0.05 | [5 empty] | 0.03 |  |  | 0.03 | 0.04 | 0.08 | 0.07
ETPV016_042 | 2.4 |  | <7 | 401 | 1240 | 307000 |  | 279 | <210 | 8.1 | 7 | 158 | 21 | 8.0 | 520 | 1.0 | <1.3 | 2.3 | 75 | 43 | 3.0 | 26 | 0.39 | 0.9 | 0.08 | 0.4 |  | 0.17 |  |  | 0.18 | <1.0 | 1.5 | 1.9 | 0.33 | 39 | <0.020 |  |  |  | <0.10 | <0.026 | <0.09 | [5 empty] | 0.08 |  |  | <0.06 | 0.08 | 2.8 | 0.08 |  |  | 0.7 |  | <7 | 21 | 50 | 12000 |  | 13 | <210 | 1.2 | 5 | 6 | 4 | 1.1 | 100 | 0.4 | <1.3 | 0.5 | 6 | 3 | 1.3 | 6 | 0.16 | 0.3 | 0.07 | 0.4 |  | 0.26 |  |  | 0.11 | <1.0 | 0.6 | 1.5 | 0.13 | 6 | <0.020 |  |  |  | <0.10 | <0.026 | <0.09 | [5 empty] | 0.11 |  |  | <0.06 | 0.08 | 0.6 | 0.08 |  |  | 0.4 |  | 7 | 20 | 0.6 | 1000 |  | 8 | 200 | 0.2 | 2 | 0.1 | 3 | 0.8 | 9 | 0.1 | 1.3 | 0.4 | 3 | 0.5 | 1 | 1 | 0.22 | 0.07 | 0.03 | 0.05 |  | 0.2 |  |  | 0.04 | 1.0 | 0.3 | 1 | 0.1 | 0.2 | 0.020 |  |  |  | 0.10 | 0.026 | 0.09 | [5 empty] | 0.06 |  |  | 0.06 | 0.07 | 0.1 | 0.06
ETPV016_043 | 3.9 |  | 8.2 | 474 | 2250 | 322000 |  | 660 | 180 | 8.9 | 5.3 | 169 | 16.7 | 13.2 | 328 | 1.33 | 1.0 | 4.3 | 107 | 53.3 | 2.5 | 22.5 | 1.24 | 2.03 | 0.07 | 0.16 |  | <0.03 |  |  | 0.07 | <0.7 | 2.2 | 1.9 | 0.50 | 113 | <0.004 |  |  |  | 0.03 | <0.005 | <0.019 | [5 empty] | 0.03 |  |  | 0.018 | 0.10 | 1.20 | <0.04 |  |  | 0.5 |  | 2.5 | 10 | 230 | 6000 |  | 60 | 100 | 0.5 | 1.3 | 3 | 2.6 | 1.3 | 17 | 0.20 | 0.6 | 0.5 | 5 | 1.6 | 0.6 | 2.3 | 0.22 | 0.28 | 0.04 | 0.08 |  | <0.03 |  |  | 0.03 | <0.7 | 0.3 | 1.1 | 0.09 | 14 | <0.004 |  |  |  | 0.04 | <0.005 | <0.019 | [5 empty] | 0.03 |  |  | 0.021 | 0.04 | 0.23 | <0.04 |  |  | 0.3 |  | 4.8 | 12 | 0.4 | 600 |  | 5 | 90 | 0.1 | 0.7 | 0.06 | 2 | 0.5 | 5 | 0.04 | 0.7 | 0.3 | 2 | 0.3 | 0.6 | 0.7 | 0.1 | 0.03 | 0.005 | 0.01 |  | 0.03 |  |  | 0.03 | 0.7 | 0.2 | 0.9 | 0.06 | 0.04 | 0.004 |  |  |  | 0.02 | 0.005 | 0.02 | [5 empty] | 0.01 |  |  | 0.01 | 0.02 | 0.08 | 0.04
ETPV016_044 | 4.2 |  | 12 | 369 | 1660 | 322000 |  | 671 | <150 | 6.8 | 5.8 | 161 | 18 | 10.9 | 364 | 0.99 | <1.0 | 2.0 | 90 | 42.5 | 3.1 | 20.1 | 1.35 | 1.45 | 0.07 | 0.20 |  | 0.05 |  |  | 0.12 | 0.8 | 2.5 | 1.5 | 0.44 | 127 | 0.006 |  |  |  | <0.027 | 0.026 | 0.05 | [5 empty] | 0.02 |  |  | <0.015 | 0.09 | 1.70 | <0.05 |  |  | 0.5 |  | 4 | 13 | 80 | 7000 |  | 18 | <150 | 0.5 | 2.0 | 3 | 3 | 0.8 | 18 | 0.18 | <1.0 | 0.4 | 5 | 1.7 | 0.8 | 2.3 | 0.24 | 0.17 | 0.04 | 0.09 |  | 0.07 |  |  | 0.05 | 0.6 | 0.3 | 0.9 | 0.09 | 6 | 0.010 |  |  |  | <0.027 | 0.020 | 0.05 | [5 empty] | 0.03 |  |  | <0.015 | 0.04 | 0.28 | <0.05 |  |  | 0.3 |  | 6 | 16 | 0.5 | 800 |  | 7 | 100 | 0.2 | 0.7 | 0.06 | 2 | 0.7 | 5 | 0.09 | 1 | 0.3 | 2 | 0.4 | 0.6 | 1 | 0.2 | 0.04 | 0.007 | 0.01 |  | 0.04 |  |  | 0.04 | 0.8 | 0.2 | 0.2 | 0.06 | 0.05 | 0.005 |  |  |  | 0.03 | 0.007 | 0.02 | [5 empty] | 0.02 |  |  | 0.01 | 0.03 | 0.06 | 0.05
ETPV016_045 | 1.8 |  | 9 | 277 | 850 | 329000 |  | 394 | <110 | 5.5 | 3.9 | 151 | 16.1 | 4.8 | 284 | 0.99 | <1.1 | 2.3 | 63 | 41.0 | 2.4 | 12.9 | 0.74 | 0.94 | 0.06 | 0.07 |  | <0.15 |  |  | 0.050 | <0.8 | 2.4 | 0.9 | 0.26 | 82 | <0.006 |  |  |  | <0.028 | 0.031 | <0.025 | [5 empty] | <0.016 |  |  | <0.015 | 0.053 | 0.39 | <0.04 |  |  | 0.3 |  | 4 | 14 | 20 | 6000 |  | 23 | <110 | 0.4 | 1.6 | 4 | 2.7 | 0.6 | 16 | 0.19 | <1.1 | 0.4 | 4 | 1.7 | 0.7 | 1.9 | 0.18 | 0.14 | 0.03 | 0.05 |  | <0.15 |  |  | 0.028 | <0.8 | 0.4 | 0.7 | 0.09 | 6 | <0.006 |  |  |  | <0.028 | 0.024 | <0.025 | [5 empty] | <0.016 |  |  | <0.015 | 0.029 | 0.12 | <0.04 |  |  | 0.4 |  | 6 | 16 | 0.5 | 800 |  | 7 | 110 | 0.2 | 1 | 0.05 | 2 | 0.7 | 7 | 0.05 | 1 | 0.4 | 2 | 0.4 | 0.7 | 1 | 0.2 | 0.05 | 0.007 | 0.01 |  | 0.15 |  |  | 0.030 | 0.8 | 0.3 | 0.2 | 0.08 | 0.2 | 0.006 |  |  |  | 0.03 | 0.007 | 0.025 | [5 empty] | 0.02 |  |  | 0.015 | 0.03 | 0.1 | 0.04
ETPV016_046 | 3.1 |  | 16 | 631 | 331 | 321000 |  | 1180 | <130 | 8.1 | 5.6 | 167 | 19.5 | 3.0 | 304 | 1.08 | 1.1 | 2.3 | 89 | 44.6 | 2.4 | 29.1 | 2.4 | 1.98 | 0.13 | 0.14 |  | <0.04 |  |  | 0.07 | <0.7 | 1.88 | 1.6 | 0.49 | 142 | <0.005 |  |  |  | 0.04 | <0.020 | 0.05 | [5 empty] | <0.013 |  |  | <0.04 | 0.18 | 1.2 | <0.04 |  |  | 0.4 |  | 4 | 18 | 18 | 6000 |  | 90 | <130 | 0.5 | 1.6 | 3 | 2.5 | 0.5 | 17 | 0.17 | 0.7 | 0.4 | 4 | 1.5 | 0.7 | 2.6 | 0.4 | 0.18 | 0.04 | 0.06 |  | <0.04 |  |  | 0.04 | <0.7 | 0.24 | 0.9 | 0.10 | 15 | <0.005 |  |  |  | 0.05 | <0.020 | 0.05 | [5 empty] | <0.013 |  |  | <0.04 | 0.05 | 0.3 | <0.04 |  |  | 0.3 |  | 5 | 10 | 0.4 | 700 |  | 6 | 100 | 0.1 | 1 | 0.08 | 1 | 0.6 | 5 | 0.04 | 0.7 | 0.3 | 2 | 0.3 | 0.7 | 0.9 | 0.2 | 0.007 | 0.006 | 0.01 |  | 0.04 |  |  | 0.04 | 0.7 | 0.2 | 0.7 | 0.07 | 0.1 | 0.005 |  |  |  | 0.02 | 0.020 | 0.02 | [5 empty] | 0.01 |  |  | 0.04 | 0.005 | 0.07 | 0.04
ETPV016_047 | 3.9 |  | 7 | 490 | 1780 | 294000 |  | 890 | <150 | 7.8 | 2.8 | 173 | 18 | 10.6 | 470 | 1.2 | <1.1 | 1.5 | 95 | 43.6 | 1.8 | 44 | 1.9 | 1.47 | 0.09 | 0.09 |  | <0.13 |  |  | 0.09 | <0.9 | 2.0 | 2.8 | 0.54 | 103 | <0.04 |  |  |  | <0.08 | <0.021 | <0.07 | [5 empty] | 0.07 |  |  | <0.04 | 0.10 | 2.9 | <0.04 |  |  | 0.6 |  | 5 | 18 | 60 | 10000 |  | 60 | <150 | 1.1 | 1.8 | 7 | 6 | 1.2 | 40 | 0.5 | <1.1 | 0.8 | 11 | 1.7 | 0.6 | 5 | 0.5 | 0.29 | 0.07 | 0.09 |  | <0.13 |  |  | 0.07 | <0.9 | 0.5 | 1.5 | 0.19 | 9 | <0.04 |  |  |  | <0.08 | <0.021 | <0.07 | [5 empty] | 0.10 |  |  | <0.04 | 0.08 | 0.5 | <0.04 |  |  | 0.4 |  | 6 | 20 | 0.6 | 800 |  | 6 | 150 | 0.2 | 1 | 0.1 | 2 | 0.7 | 7 | 0.1 | 1 | 0.4 | 2 | 0.4 | 0.8 | 1 | 0.2 | 0.05 | 0.05 | 0.04 |  | 0.1 |  |  | 0.03 | 0.9 | 0.3 | 1 | 0.1 | 0.1 | 0.04 |  |  |  | 0.08 | 0.021 | 0.07 | [5 empty] | 0.05 |  |  | 0.04 | 0.06 | 0.1 | 0.04
ETPV016_048 | 1.2 |  | 10 | 584 | 294 | 324000 |  | 750 | <190 | 8.8 | 3.4 | 152 | 17 | 3.6 | 362 | 0.96 | <1.1 | 2.0 | 91 | 41.7 | 3.0 | 26 | 1.6 | 1.37 | 0.13 | 0.05 |  | <0.10 |  |  | 0.15 | <0.9 | 3.0 | 1.4 | 0.39 | 105 | <0.028 |  |  |  | <0.06 | 0.03 | <0.06 | [5 empty] | <0.04 |  |  | <0.04 | 0.09 | 1.9 | <0.06 |  |  | 0.3 |  | 8 | 19 | 20 | 7000 |  | 60 | <190 | 1.0 | 2.4 | 6 | 5 | 0.6 | 24 | 0.22 | <1.1 | 0.6 | 6 | 2.2 | 0.9 | 4 | 0.4 | 0.25 | 0.08 | 0.06 |  | <0.10 |  |  | 0.08 | <0.9 | 0.5 | 1.2 | 0.11 | 10 | <0.028 |  |  |  | <0.06 | 0.04 | <0.06 | [5 empty] | <0.04 |  |  | <0.04 | 0.06 | 0.5 | <0.06 |  |  | 0.4 |  | 7 | 20 | 0.6 | 900 |  | 7 | 190 | 0.1 | 2 | 0.08 | 2 | 0.8 | 7 | 0.03 | 1 | 0.3 | 3 | 0.4 | 0.7 | 2 | 0.2 | 0.02 | 0.02 | 0.03 |  | 0.10 |  |  | 0.05 | 0.9 | 0.3 | 1 | 0.1 | 0.1 | 0.03 |  |  |  | 0.06 | 0.02 | 0.06 | [5 empty] | 0.04 |  |  | 0.04 | 0.06 | 0.09 | 0.06
ETPV016_049 | 2.3 |  | 9.3 | 519 | 301 | 324000 |  | 900 | <120 | 7.9 | 4.7 | 147 | 17.9 | 2.8 | 359 | 0.84 | 1.3 | 2.8 | 83 | 45.7 | 2.5 | 31 | 2.03 | 1.42 | 0.07 | 0.08 |  | <0.03 |  |  | 0.15 | <0.7 | 2.7 | 2.5 | 0.52 | 128 | <0.004 |  |  |  | <0.022 | 0.012 | <0.07 | [5 empty] | <0.013 |  |  | <0.012 | 0.09 | 1.27 | <0.04 |  |  | 0.5 |  | 2.6 | 16 | 11 | 7000 |  | 60 | <120 | 0.7 | 1.6 | 3 | 2.5 | 0.5 | 18 | 0.14 | 0.7 | 0.4 | 4 | 1.5 | 0.7 | 3 | 0.26 | 0.18 | 0.03 | 0.04 |  | <0.03 |  |  | 0.05 | <0.7 | 0.3 | 1.0 | 0.10 | 10 | <0.004 |  |  |  | <0.022 | 0.014 | <0.07 | [5 empty] | <0.013 |  |  | <0.012 | 0.04 | 0.21 | <0.04 |  |  | 0.3 |  | 4.8 | 10 | 0.4 | 700 |  | 5 | 100 | 0.1 | 0.9 | 0.08 | 1 | 0.6 | 5 | 0.06 | 0.7 | 0.3 | 2 | 0.3 | 0.7 | 0.8 | 0.1 | 0.007 | 0.006 | 0.01 |  | 0.03 |  |  | 0.03 | 0.7 | 0.2 | 0.5 | 0.06 | 0.04 | 0.004 |  |  |  | 0.022 | 0.006 | 0.07 | [5 empty] | 0.01 |  |  | 0.012 | 0.03 | 0.07 | 0.04
ETPV016_050 | 2.7 |  | 10 | 421 | 1370 | 316000 |  | 730 | <140 | 7.5 | 5.1 | 150.5 | 17.0 | 8.5 | 230 | 0.95 | 1.4 | 2.9 | 77 | 50.6 | 2.1 | 18.9 | 1.38 | 1.67 | 0.06 | 0.06 |  | <0.15 |  |  | 0.05 | <0.8 | 2.1 | 2.2 | 0.32 | 137 | <0.006 |  |  |  | <0.029 | <0.007 | <0.12 | [5 empty] | <0.016 |  |  | <0.016 | 0.07 | 0.16 | <0.05 |  |  | 0.5 |  | 4 | 14 | 180 | 6000 |  | 40 | <140 | 0.5 | 2.0 | 2.8 | 2.9 | 1.1 | 17 | 0.22 | 0.9 | 0.6 | 5 | 1.9 | 0.8 | 2.1 | 0.28 | 0.18 | 0.04 | 0.04 |  | <0.15 |  |  | 0.03 | <0.8 | 0.4 | 1.3 | 0.09 | 9 | <0.006 |  |  |  | <0.029 | <0.007 | <0.12 | [5 empty] | <0.016 |  |  | <0.016 | 0.05 | 0.09 | <0.05 |  |  | 0.4 |  | 6 | 16 | 0.5 | 800 |  | 7 | 140 | 0.2 | 2 | 0.1 | 2 | 0.7 | 7 | 0.08 | 1.0 | 0.4 | 3 | 0.4 | 0.8 | 0.9 | 0.2 | 0.009 | 0.03 | 0.01 |  | 0.15 |  |  | 0.03 | 0.8 | 0.3 | 0.2 | 0.09 | 0.05 | 0.006 |  |  |  | 0.03 | 0.007 | 0.1 | [5 empty] | 0.016 |  |  | 0.02 | 0.05 | 0.08 | 0.05
ETPV018_001 | 69 |  | 19 | 564 | 354 | 322000 |  | 59 | 170 | 11.6 | 6.8 | 231 | 23.8 | 7.6 | 300 | 5.5 | 1.3 | 44.7 | 27.0 | 72.2 | 1.9 | 48 | <0.17 | 1.29 | 0.28 | 0.7 |  | <0.14 |  |  | <0.03 | <0.8 | 0.68 | 1.1 | 0.47 | 12.2 | <0.005 |  |  |  | 0.04 | 0.019 | 0.08 | [5 empty] | 0.03 |  |  | <0.014 | <0.03 | <0.06 | <0.11 |  |  | 4 |  | 3 | 12 | 7 | 6000 |  | 7 | 110 | 0.7 | 2.0 | 4 | 2.8 | 0.7 | 21 | 0.5 | 0.8 | 2.0 | 2.8 | 2.4 | 0.7 | 4 | <0.17 | 0.16 | 0.09 | 0.3 |  | <0.14 |  |  | <0.03 | <0.8 | 0.27 | 0.7 | 0.11 | 2.0 | <0.005 |  |  |  | 0.04 | 0.018 | 0.07 | [5 empty] | 0.04 |  |  | <0.014 | <0.03 | <0.06 | <0.11 |  |  | 0.3 |  | 6 | 14 | 0.4 | 800 |  | 6 | 130 | 0.1 | 0.9 | 0.1 | 1 | 0.6 | 7 | 0.06 | 0.9 | 0.3 | 2 | 0.3 | 0.8 | 0.9 | 0.17 | 0.05 | 0.006 | 0.01 |  | 0.1 |  |  | 0.03 | 0.8 | 0.2 | 0.2 | 0.06 | 0.04 | 0.005 |  |  |  | 0.03 | 0.006 | 0.02 | [5 empty] | 0.01 |  |  | 0.01 | 0.03 | 0.06 | 0.1
ETPV018_002 | 560 |  | 20 | 930 | 467 | 303000 |  | 597 | 220 | 12.4 | 5.1 | 228 | 7.4 | 11.4 | 500 | 6.4 | 1.4 | 55.7 | 30.8 | 68.3 | 3.2 | 80 | 1.25 | 4.1 | 0.37 | 0.04 |  | <0.04 |  |  | 0.023 | <0.7 | <0.21 | 0.9 | 0.62 | 49 | <0.005 |  |  |  | 0.08 | 0.041 | 0.13 | [5 empty] | <0.013 |  |  | <0.013 | 0.06 | 0.17 | <0.06 |  |  | 50 |  | 3 | 30 | 10 | 4000 |  | 26 | 100 | 0.6 | 1.6 | 5 | 1.9 | 0.8 | 30 | 0.4 | 0.9 | 2.0 | 2.8 | 2.1 | 0.8 | 7 | 0.18 | 0.4 | 0.07 | 0.04 |  | <0.04 |  |  | 0.021 | <0.7 | <0.21 | 0.6 | 0.10 | 3 | <0.005 |  |  |  | 0.07 | 0.022 | 0.09 | [5 empty] | <0.013 |  |  | <0.013 | 0.03 | 0.07 | <0.06 |  |  | 0.3 |  | 5 | 10 | 0.5 | 700 |  | 6 | 130 | 0.1 | 1 | 0.07 | 2 | 0.6 | 6 | 0.05 | 0.8 | 0.3 | 2 | 0.3 | 0.6 | 0.9 | 0.1 | 0.03 | 0.006 | 0.01 |  | 0.04 |  |  | 0.022 | 0.7 | 0.2 | 0.2 | 0.07 | 0.04 | 0.005 |  |  |  | 0.02 | 0.006 | 0.02 | [5 empty] | 0.013 |  |  | 0.01 | 0.03 | 0.06 | 0.06
ETPV018_003 | 219 |  | 15 | 870 | 385 | 298000 |  | 603 | 340 | 11.4 | 4.6 | 220 | 8 | 9.7 | 800 | 6.8 | 1.4 | 48.0 | 35 | 64 | 2.7 | 129 | 1.5 | 5.4 | 0.46 | 0.08 |  | <0.3 |  |  | <0.05 | <0.9 | 0.5 | <0.6 | 0.32 | 52 | <0.018 |  |  |  | <0.09 | 0.06 | 0.18 | [5 empty] | 0.09 |  |  | <0.05 | 0.05 | 0.29 | 0.14 |  |  | 13 |  | 7 | 30 | 27 | 12000 |  | 26 | 220 | 1.4 | 2.9 | 10 | 4 | 1.5 | 70 | 1.0 | 1.0 | 2.8 | 7 | 5 | 1.3 | 15 | 0.4 | 0.5 | 0.15 | 0.12 |  | <0.3 |  |  | <0.05 | <0.9 | 0.3 | <0.6 | 0.18 | 5 | <0.018 |  |  |  | <0.09 | 0.06 | 0.15 | [5 empty] | 0.10 |  |  | <0.05 | 0.06 | 0.18 | 0.08 |  |  | 0.4 |  | 7 | 20 | 0.6 | 900 |  | 7 | 200 | 0.2 | 1 | 0.1 | 2 | 0.8 | 8 | 0.08 | 1.1 | 0.3 | 3 | 0.4 | 0.9 | 1 | 0.2 | 0.07 | 0.02 | 0.04 |  | 0.3 |  |  | 0.05 | 0.9 | 0.3 | 0.6 | 0.1 | 0.3 | 0.018 |  |  |  | 0.09 | 0.02 | 0.08 | [5 empty] | 0.05 |  |  | 0.05 | 0.05 | 0.1 | 0.07
ETPV018_004 | 419 |  | 24 | 1140 | 428 | 318000 |  | 800 | 210 | 11.6 | 5.5 | 227 | 6.4 | 10.3 | 530 | 5.1 | <1.1 | 45.6 | 26.0 | 72.4 | 2.6 | 83 | 1.45 | 7.0 | 0.34 | 0.10 |  | <0.04 |  |  | <0.022 | 0.9 | 0.27 | 1.2 | 0.46 | 60 | <0.005 |  |  |  | 0.03 | 0.048 | 0.11 | [5 empty] | 0.022 |  |  | <0.013 | 0.10 | 0.22 | 0.08 |  |  | 13 |  | 4 | 30 | 9 | 5000 |  | 30 | 100 | 0.7 | 1.6 | 4 | 2.0 | 0.8 | 40 | 0.5 | <1.1 | 2.2 | 2.4 | 2.8 | 0.7 | 8 | 0.29 | 0.6 | 0.09 | 0.06 |  | <0.04 |  |  | <0.022 | 0.5 | 0.19 | 0.8 | 0.09 | 4 | <0.005 |  |  |  | 0.05 | 0.027 | 0.10 | [5 empty] | 0.027 |  |  | <0.013 | 0.04 | 0.08 | 0.03 |  |  | 0.3 |  | 5 | 10 | 0.4 | 700 |  | 6 | 120 | 0.2 | 1 | 0.06 | 2 | 0.6 | 5 | 0.06 | 1 | 0.3 | 2 | 0.3 | 0.5 | 1 | 0.2 | 0.007 | 0.006 | 0.01 |  | 0.04 |  |  | 0.02 | 0.7 | 0.23 | 0.8 | 0.08 | 0.04 | 0.005 |  |  |  | 0.02 | 0.006 | 0.02 | [5 empty] | 0.01 |  |  | 0.01 | 0.02 | 0.07 | 0.03
ETPV018_005 | 1.5 |  | <13 | 450 | 269 | 318000 |  | 56 | <300 | 11 | 3 | 228 | 43 | 4.0 | 340 | 4.0 | <2.4 | 32 | 14 | 65 | 2 | 61 | <0.4 | 1.4 | 0.4 | 10 |  | <0.4 |  |  | <0.14 | <1.8 | <0.5 | <1.7 | 0.35 | 7.4 | <0.05 |  |  |  | <0.25 | 0.09 | <0.22 | [5 empty] | 0.4 |  |  | <0.14 | <0.11 | 0.20 | <0.14 |  |  | 0.8 |  | <13 | 30 | 19 | 12000 |  | 14 | <300 | 3 | 4 | 7 | 13 | 1.3 | 50 | 1.1 | <2.4 | 6 | 4 | 7 | 3 | 9 | <0.4 | 0.5 | 0.4 | 13 |  | <0.4 |  |  | <0.14 | <1.8 | <0.5 | <1.7 | 0.20 | 2.4 | <0.05 |  |  |  | <0.25 | 0.11 | <0.22 | [5 empty] | 0.4 |  |  | <0.14 | <0.11 | 0.20 | <0.14 |  |  | 0.8 |  | 10 | 30 | 1 | 2000 |  | 10 | 300 | 0.4 | 2 | 0.3 | 5 | 1.4 | 10 | 0.2 | 2 | 0.8 | 5 | 0.9 | 2 | 2 | 0.4 | 0.08 | 0.06 | 0.1 |  | 0.4 |  |  | 0.1 | 2 | 0.5 | 2 | 0.2 | 0.4 | 0.05 |  |  |  | 0.2 | 0.06 | 0.2 | [5 empty] | 0.1 |  |  | 0.1 | 0.11 | 0.2 | 0.1
ETPV018_006 | 250 |  | 28 | 1123 | 407 | 331000 |  | 685 | 150 | 13.1 | 5.7 | 240 | 7.2 | 9.0 | 1090 | 5.9 | <1.0 | 55.2 | 29.0 | 71.8 | 2.6 | 78 | 1.49 | 13.4 | 0.30 | <0.04 |  | <0.20 |  |  | 0.06 | <0.7 | 0.45 | 1.1 | 0.62 | 58.5 | <0.005 |  |  |  | <0.025 | 0.031 | 0.09 | [5 empty] | 0.03 |  |  | <0.014 | 0.14 | 0.53 | 0.12 |  |  | 8 |  | 4 | 23 | 10 | 5000 |  | 19 | 110 | 0.8 | 2.0 | 4 | 1.8 | 0.8 | 90 | 0.5 | <1.0 | 2.6 | 2.9 | 2.2 | 0.7 | 7 | 0.26 | 1.0 | 0.06 | <0.04 |  | <0.20 |  |  | 0.04 | <0.7 | 0.22 | 0.7 | 0.11 | 2.9 | <0.005 |  |  |  | <0.025 | 0.022 | 0.07 | [5 empty] | 0.05 |  |  | <0.014 | 0.04 | 0.14 | 0.04 |  |  | 0.3 |  | 5 | 10 | 0.4 | 700 |  | 6 | 130 | 0.2 | 0.8 | 0.09 | 2 | 0.6 | 6 | 0.01 | 1 | 0.3 | 2 | 0.4 | 0.7 | 0.9 | 0.2 | 0.03 | 0.006 | 0.04 |  | 0.20 |  |  | 0.03 | 0.7 | 0.23 | 0.2 | 0.07 | 0.04 | 0.005 |  |  |  | 0.02 | 0.006 | 0.02 | [5 empty] | 0.01 |  |  | 0.01 | 0.03 | 0.07 | 0.04
ETPV018_007 | 185 |  | 19 | 1022 | 360 | 330000 |  | 538 | <140 | 12.5 | 7.2 | 237 | 7.2 | 8.8 | 600 | 5.3 | 1.4 | 45.0 | 25.2 | 70.9 | 2.3 | 62 | 1.14 | 6.3 | 0.27 | 0.08 |  | <0.05 |  |  | <0.05 | <0.8 | 0.32 | 1.1 | 0.55 | 48.3 | <0.006 |  |  |  | 0.07 | 0.05 | 0.12 | [5 empty] | 0.03 |  |  | 0.019 | 0.16 | 0.25 | 0.08 |  |  | 12 |  | 4 | 19 | 8 | 5000 |  | 13 | <140 | 0.8 | 2.3 | 5 | 1.9 | 0.8 | 30 | 0.4 | 0.8 | 1.8 | 2.8 | 2.3 | 0.7 | 6 | 0.25 | 0.5 | 0.09 | 0.06 |  | <0.05 |  |  | <0.05 | <0.8 | 0.21 | 0.9 | 0.10 | 2.5 | <0.006 |  |  |  | 0.08 | 0.03 | 0.10 | [5 empty] | 0.03 |  |  | 0.027 | 0.06 | 0.08 | 0.03 |  |  | 0.3 |  | 6 | 20 | 0.4 | 800 |  | 6 | 140 | 0.1 | 1 | 0.06 | 2 | 0.7 | 6 | 0.06 | 0.9 | 0.3 | 2 | 0.3 | 0.8 | 1 | 0.2 | 0.03 | 0.02 | 0.01 |  | 0.05 |  |  | 0.05 | 0.8 | 0.24 | 0.2 | 0.07 | 0.2 | 0.006 |  |  |  | 0.03 | 0.008 | 0.03 | [5 empty] | 0.02 |  |  | 0.02 | 0.04 | 0.05 | 0.04
ETPV018_008 | 2.7 |  | 15 | 637 | 284 | 323000 |  | 119 | 130 | 11.9 | 4.7 | 301 | 17 | 7.0 | 560 | 3.6 | <0.9 | 37.7 | 17.9 | 80.9 | 3.0 | 59 | 0.34 | 3.6 | 0.24 | 0.08 |  | 0.05 |  |  | <0.03 | <0.7 | 0.50 | <0.9 | 0.35 | 12.3 | <0.005 |  |  |  | <0.027 | 0.030 | 0.07 | [5 empty] | <0.05 |  |  | <0.06 | <0.027 | 0.38 | 0.16 |  |  | 0.5 |  | 4 | 14 | 6 | 6000 |  | 7 | 90 | 0.6 | 1.7 | 6 | 3 | 0.6 | 50 | 0.4 | <0.9 | 1.6 | 2.5 | 2.5 | 0.7 | 5 | 0.17 | 0.5 | 0.06 | 0.05 |  | 0.08 |  |  | <0.03 | <0.7 | 0.25 | <0.9 | 0.09 | 1.4 | <0.005 |  |  |  | <0.027 | 0.024 | 0.06 | [5 empty] | <0.05 |  |  | <0.06 | <0.027 | 0.11 | 0.05 |  |  | 0.3 |  | 6 | 10 | 0.4 | 700 |  | 6 | 120 | 0.1 | 0.2 | 0.1 | 2 | 0.6 | 5 | 0.05 | 0.9 | 0.2 | 2 | 0.3 | 0.6 | 1 | 0.2 | 0.008 | 0.007 | 0.01 |  | 0.04 |  |  | 0.03 | 0.7 | 0.2 | 0.9 | 0.06 | 0.05 | 0.005 |  |  |  | 0.027 | 0.007 | 0.02 | [5 empty] | 0.05 |  |  | 0.06 | 0.03 | 0.06 | 0.04
ETPV018_012 | 7.8 |  | 19 | 627 | 304 | 338000 |  | 155 | <240 | 12.9 | 8 | 248 | 14 | 7.1 | 240 | 3.4 | <1.5 | 38 | 26 | 75 | 2.5 | 27 | <0.4 | 2.3 | 0.8 | 11 |  | <0.22 |  |  | <0.07 | <1.3 | <0.5 | <1.7 | 0.30 | 16 | <0.028 |  |  |  | <0.14 | <0.06 | <0.12 | [5 empty] | 0.24 |  |  | <0.08 | 0.05 | 0.24 | <0.11 |  |  | 1.9 |  | 7 | 26 | 10 | 10000 |  | 18 | <240 | 1.4 | 3 | 11 | 6 | 1.4 | 40 | 0.7 | <1.5 | 5 | 7 | 5 | 1.7 | 6 | <0.4 | 0.7 | 0.3 | 3 |  | <0.22 |  |  | <0.07 | <1.3 | <0.5 | <1.7 | 0.21 | 4 | <0.028 |  |  |  | <0.14 | <0.06 | <0.12 | [5 empty] | 0.24 |  |  | <0.08 | 0.06 | 0.26 | <0.11 |  |  | 0.6 |  | 11 | 30 | 1 | 1000 |  | 10 | 200 | 0.3 | 1 | 0.2 | 4 | 1 | 10 | 0.1 | 1.5 | 0.6 | 4 | 0.7 | 1 | 2 | 0.4 | 0.1 | 0.04 | 0.07 |  | 0.2 |  |  | 0.07 | 1.3 | 0.5 | 1.7 | 0.1 | 0.2 | 0.03 |  |  |  | 0.1 | 0.06 | 0.12 | [5 empty] | 0.08 |  |  | 0.08 | 0.03 | 0.2 | 0.1
ETPV018_013 | 2.5 |  | 10 | 564 | 328 | 336000 |  | 123 | <240 | 10.3 | 15 | 255 | 19 | 6.7 | 280 | 5.3 | <1.3 | 44 | 22 | 77 | 1.5 | 30 | <0.22 | 1.4 | 0.29 | <0.09 |  | <0.15 |  |  | <0.07 | <1.1 | 0.5 | 0.7 | 0.35 | 16.4 | <0.020 |  |  |  | <0.10 | 0.04 | <0.09 | [5 empty] | <0.13 |  |  | <0.05 | 0.03 | <0.14 | 0.08 |  |  | 0.7 |  | 5 | 22 | 9 | 11000 |  | 12 | <240 | 1.2 | 7 | 10 | 5 | 0.9 | 30 | 0.7 | <1.3 | 4 | 6 | 4 | 1.1 | 7 | <0.22 | 0.3 | 0.13 | <0.09 |  | <0.15 |  |  | <0.07 | <1.1 | 0.3 | 1.1 | 0.16 | 2.6 | <0.020 |  |  |  | <0.10 | 0.05 | <0.09 | [5 empty] | <0.13 |  |  | <0.05 | 0.04 | <0.14 | 0.06 |  |  | 0.5 |  | 9 | 20 | 0.8 | 1000 |  | 9 | 240 | 0.2 | 0.7 | 0.2 | 3 | 1.0 | 9 | 0.1 | 1 | 0.6 | 3 | 0.5 | 1.1 | 2 | 0.22 | 0.08 | 0.02 | 0.09 |  | 0.15 |  |  | 0.07 | 1.1 | 0.4 | 0.7 | 0.1 | 0.2 | 0.02 |  |  |  | 0.1 | 0.03 | 0.09 | [5 empty] | 0.1 |  |  | 0.05 | 0.02 | 0.14 | 0.07
ETPV018_014 | 6.0 |  | 23 | 524 | 322 | 327000 |  | 39 | 210 | 11.7 | 5.2 | 224 | 15 | 6.7 | 362 | 4.1 | <1.1 | 37.9 | 20.3 | 71.6 | 2.2 | 45 | 0.14 | 1.67 | 0.32 | <0.05 |  | <0.04 |  |  | 0.04 | <0.8 | 0.8 | 0.7 | 0.30 | 6.0 | <0.006 |  |  |  | <0.028 | <0.03 | 0.11 | [5 empty] | 0.018 |  |  | 0.022 | 0.022 | 0.23 | 0.07 |  |  | 0.7 |  | 5 | 10 | 8 | 5000 |  | 6 | 120 | 0.7 | 1.8 | 4 | 3 | 0.7 | 22 | 0.4 | <1.1 | 1.9 | 2.7 | 2.5 | 0.8 | 4 | 0.10 | 0.23 | 0.08 | <0.05 |  | <0.04 |  |  | 0.03 | <0.8 | 0.6 | 0.6 | 0.09 | 0.8 | <0.006 |  |  |  | <0.028 | <0.03 | 0.08 | [5 empty] | 0.027 |  |  | 0.027 | 0.019 | 0.08 | 0.04 |  |  | 0.3 |  | 6 | 15 | 0.5 | 800 |  | 7 | 140 | 0.2 | 0.9 | 0.07 | 2 | 0.7 | 6 | 0.01 | 1 | 0.3 | 2 | 0.4 | 0.8 | 1 | 0.12 | 0.03 | 0.007 | 0.05 |  | 0.04 |  |  | 0.03 | 0.8 | 0.3 | 0.2 | 0.08 | 0.05 | 0.006 |  |  |  | 0.028 | 0.03 | 0.03 | [5 empty] | 0.02 |  |  | 0.02 | 0.006 | 0.07 | 0.04
ETPV018_015 | 8.0 |  | <11 | 741 | 308 | 342000 |  | 280 | <250 | 12.2 | 13 | 283 | 21 | 6.1 | 490 | 4.3 | <1.7 | 41 | 22 | 79 | 2.3 | 45 | 0.60 | 4.9 | 0.26 | 0.49 |  | <0.21 |  |  | 0.09 | <1.4 | <0.5 | 1.3 | 0.47 | 36 | <0.028 |  |  |  | <0.14 | 0.08 | <0.12 | [5 empty] | <0.08 |  |  | <0.08 | <0.10 | 0.35 | <0.08 |  |  | 1.1 |  | <11 | 29 | 16 | 9000 |  | 30 | <250 | 1.3 | 11 | 13 | 8 | 1.1 | 50 | 1.1 | <1.7 | 5 | 5 | 7 | 1.7 | 7 | 0.27 | 0.9 | 0.13 | 0.29 |  | <0.21 |  |  | 0.09 | <1.4 | <0.5 | 1.9 | 0.17 | 6 | <0.028 |  |  |  | <0.14 | 0.08 | <0.12 | [5 empty] | <0.08 |  |  | <0.08 | <0.10 | 0.19 | <0.08 |  |  | 0.6 |  | 10 | 30 | 0.9 | 1000 |  | 10 | 200 | 0.3 | 3 | 0.2 | 4 | 1.2 | 10 | 0.1 | 1.7 | 0.6 | 4 | 0.7 | 2 | 2 | 0.28 | 0.08 | 0.04 | 0.07 |  | 0.21 |  |  | 0.07 | 1 | 0.5 | 0.9 | 0.2 | 0.2 | 0.03 |  |  |  | 0.1 | 0.04 | 0.12 | [5 empty] | 0.08 |  |  | 0.08 | 0.1 | 0.1 | 0.08
ETPV018_016 | 2.3 |  | 6 | 599 | 281 | 334000 |  | 115 | <140 | 12.1 | 3.1 | 231 | 20.7 | 5.7 | 730 | 4.2 | 0.9 | 37.4 | 17.6 | 73.3 | 2.0 | 61 | 0.29 | 5.3 | 0.27 | 0.09 |  | <0.13 |  |  | <0.03 | <0.8 | <0.21 | 1.1 | 0.35 | 14.0 | <0.005 |  |  |  | 0.03 | 0.038 | <0.10 | [5 empty] | 0.028 |  |  | 0.03 | <0.04 | 1.07 | 0.15 |  |  | 0.3 |  | 3 | 14 | 6 | 6000 |  | 7 | <140 | 0.7 | 1.5 | 4 | 2.7 | 0.6 | 50 | 0.4 | 0.8 | 1.7 | 2.4 | 2.3 | 0.7 | 5 | 0.20 | 0.5 | 0.07 | 0.06 |  | <0.13 |  |  | <0.03 | <0.8 | <0.21 | 0.7 | 0.09 | 1.3 | <0.005 |  |  |  | 0.04 | 0.023 | <0.10 | [5 empty] | 0.029 |  |  | 0.04 | <0.04 | 0.19 | 0.05 |  |  | 0.3 |  | 6 | 10 | 0.4 | 700 |  | 6 | 100 | 0.1 | 1 | 0.05 | 2 | 0.6 | 6 | 0.05 | 0.8 | 0.3 | 2 | 0.3 | 0.7 | 1 | 0.2 | 0.008 | 0.006 | 0.01 |  | 0.13 |  |  | 0.03 | 0.8 | 0.21 | 0.2 | 0.06 | 0.04 | 0.005 |  |  |  | 0.02 | 0.006 | 0.1 | [5 empty] | 0.01 |  |  | 0.01 | 0.04 | 0.05 | 0.04
ETPV018_017 | 1.41 |  | 9 | 463 | 289 | 314000 |  | 41 | 180 | 10.4 | 3.8 | 206 | 21.5 | 6.5 | 320 | 4.1 | <0.8 | 34.8 | 19.9 | 66.3 | 2.0 | 48 | 0.13 | 1.24 | 0.21 | 0.05 |  | <0.03 |  |  | 0.030 | 0.7 | 0.27 | 0.3 | 0.40 | 6.0 | <0.004 |  |  |  | 0.03 | 0.056 | 0.10 | [5 empty] | 0.017 |  |  | <0.012 | <0.015 | <0.06 | 0.030 |  |  | 0.23 |  | 3 | 10 | 6 | 5000 |  | 5 | 90 | 0.6 | 1.3 | 4 | 2.5 | 0.6 | 22 | 0.3 | <0.8 | 1.3 | 2.2 | 2.2 | 0.6 | 4 | 0.10 | 0.18 | 0.06 | 0.03 |  | <0.03 |  |  | 0.020 | 0.5 | 0.18 | 0.3 | 0.07 | 0.7 | <0.004 |  |  |  | 0.04 | 0.028 | 0.07 | [5 empty] | 0.017 |  |  | <0.012 | <0.015 | <0.06 | 0.025 |  |  | 0.26 |  | 5 | 12 | 0.4 | 600 |  | 5 | 100 | 0.1 | 0.8 | 0.08 | 1 | 0.5 | 5 | 0.01 | 0.8 | 0.2 | 2 | 0.3 | 0.5 | 0.7 | 0.12 | 0.04 | 0.005 | 0.01 |  | 0.03 |  |  | 0.01 | 0.6 | 0.19 | 0.1 | 0.05 | 0.04 | 0.004 |  |  |  | 0.02 | 0.005 | 0.02 | [5 empty] | 0.01 |  |  | 0.01 | 0.015 | 0.06 | 0.026
ETPV018_018 | 4.2 |  | 10 | 618 | 292 | 329000 |  | 188 | <120 | 12.5 | 3.6 | 238 | 26.0 | 5.6 | 450 | 3.68 | <0.9 | 37.6 | 18.8 | 72.4 | 2.6 | 44 | 0.42 | 3.3 | 0.30 | 0.030 |  | 0.06 |  |  | <0.025 | 0.8 | 0.27 | <0.7 | 0.44 | 25.4 | 0.006 |  |  |  | 0.06 | 0.036 | 0.11 | [5 empty] | 0.018 |  |  | 0.014 | 0.051 | 0.99 | 0.07 |  |  | 0.5 |  | 3 | 13 | 6 | 6000 |  | 11 | <120 | 0.6 | 1.5 | 4 | 2.9 | 0.7 | 25 | 0.28 | <0.9 | 1.7 | 2.1 | 2.3 | 0.8 | 4 | 0.15 | 0.4 | 0.09 | 0.029 |  | 0.08 |  |  | <0.025 | 0.5 | 0.20 | <0.7 | 0.09 | 2.7 | 0.009 |  |  |  | 0.06 | 0.020 | 0.07 | [5 empty] | 0.027 |  |  | 0.022 | 0.026 | 0.18 | 0.04 |  |  | 0.3 |  | 6 | 13 | 0.4 | 700 |  | 5 | 120 | 0.2 | 1 | 0.08 | 1 | 0.6 | 5 | 0.05 | 0.9 | 0.3 | 2 | 0.3 | 0.7 | 0.9 | 0.16 | 0.03 | 0.006 | 0.01 |  | 0.04 |  |  | 0.025 | 0.7 | 0.2 | 0.7 | 0.04 | 0.04 | 0.005 |  |  |  | 0.02 | 0.006 | 0.02 | [5 empty] | 0.01 |  |  | 0.01 | 0.02 | 0.08 | 0.04
ETPV018_019 | 31 |  | 12 | 566 | 273 | 330000 |  | 780 | 170 | 10.8 | 5.7 | 220 | 24 | 4.6 | 410 | 2.7 | <1.0 | 25.4 | 12.1 | 71.7 | 3.0 | 64 | 1.4 | 3.1 | 0.27 | 0.07 |  | <0.06 |  |  | <0.028 | <0.9 | 0.32 | <1.0 | 0.45 | 150 | <0.008 |  |  |  | <0.04 | 0.019 | 0.11 | [5 empty] | 0.04 |  |  | <0.022 | 0.11 | 0.25 | <0.05 |  |  | 4 |  | 5 | 15 | 9 | 7000 |  | 120 | 120 | 0.9 | 2.0 | 5 | 4 | 0.7 | 30 | 0.4 | <1.0 | 2.1 | 2.5 | 2.9 | 1.0 | 6 | 0.4 | 0.4 | 0.10 | 0.07 |  | <0.06 |  |  | <0.028 | <0.9 | 0.22 | <1.0 | 0.12 | 30 | <0.008 |  |  |  | <0.04 | 0.020 | 0.10 | [5 empty] | 0.06 |  |  | <0.022 | 0.06 | 0.10 | <0.05 |  |  | 0.4 |  | 7 | 16 | 0.4 | 900 |  | 7 | 150 | 0.2 | 1 | 0.05 | 2 | 0.7 | 7 | 0.06 | 1.0 | 0.4 | 2 | 0.4 | 0.7 | 0.9 | 0.2 | 0.05 | 0.01 | 0.02 |  | 0.06 |  |  | 0.028 | 0.9 | 0.22 | 1 | 0.07 | 0.2 | 0.008 |  |  |  | 0.04 | 0.01 | 0.04 | [5 empty] | 0.02 |  |  | 0.022 | 0.04 | 0.09 | 0.05
ETPV018_020 | 1.1 |  | 13 | 496 | 293 | 323000 |  | 40 | <150 | 10.8 | 4.7 | 219 | 19 | 6.4 | 420 | 4.1 | <1.2 | 37.4 | 17 | 69 | 2.9 | 71 | <0.19 | 1.34 | 0.25 | 0.29 |  | <0.07 |  |  | 0.04 | <0.8 | 0.54 | 0.9 | 0.23 | 7.4 | <0.028 |  |  |  | <0.05 | 0.026 | <0.04 | [5 empty] | <0.08 |  |  | <0.06 | <0.029 | 0.11 | <0.06 |  |  | 0.4 |  | 5 | 15 | 8 | 7000 |  | 6 | <150 | 0.8 | 1.8 | 5 | 4 | 0.9 | 40 | 0.5 | <1.2 | 2.0 | 3 | 3 | 1.0 | 9 | <0.19 | 0.26 | 0.08 | 0.29 |  | <0.07 |  |  | 0.04 | <0.8 | 0.27 | 0.8 | 0.10 | 1.3 | <0.028 |  |  |  | <0.05 | 0.024 | <0.04 | [5 empty] | <0.08 |  |  | <0.06 | <0.029 | 0.09 | <0.06 |  |  | 0.3 |  | 6 | 15 | 0.5 | 800 |  | 6 | 100 | 0.2 | 0.8 | 0.1 | 2 | 0.7 | 6 | 0.02 | 1 | 0.3 | 3 | 0.4 | 0.7 | 1 | 0.2 | 0.01 | 0.01 | 0.02 |  | 0.07 |  |  | 0.03 | 0.8 | 0.2 | 0.8 | 0.09 | 0.08 | 0.03 |  |  |  | 0.05 | 0.01 | 0.04 | [5 empty] | 0.08 |  |  | 0.06 | 0.029 | 0.09 | 0.06
ETPV018_021 | 1.6 |  | 10 | 588 | 325 | 312000 |  | 66 | <240 | 11.5 | 8 | 329 | 16 | 5.7 | 260 | 4.2 | <2.1 | 53 | 29 | 78 | 3.3 | 44 | <0.29 | 1.6 | 0.35 | 0.08 |  | <0.23 |  |  | <0.08 | <1.3 | <0.4 | <1.7 | 0.40 | 11.8 | <0.03 |  |  |  | <0.15 | <0.04 | 0.29 | [5 empty] | 0.12 |  |  | <0.08 | <0.08 | <0.17 | 0.09 |  |  | 0.7 |  | 8 | 24 | 17 | 18000 |  | 7 | <240 | 1.6 | 5 | 17 | 7 | 1.1 | 40 | 0.6 | <2.1 | 5 | 4 | 5 | 1.8 | 8 | <0.29 | 0.5 | 0.13 | 0.13 |  | <0.23 |  |  | <0.08 | <1.3 | <0.4 | <1.7 | 0.19 | 2.1 | <0.03 |  |  |  | <0.15 | <0.04 | 0.27 | [5 empty] | 0.17 |  |  | <0.08 | <0.08 | <0.17 | 0.09 |  |  | 0.6 |  | 9 | 20 | 0.8 | 1000 |  | 10 | 200 | 0.3 | 2 | 0.2 | 3 | 1 | 10 | 0.1 | 2 | 0.6 | 4 | 0.7 | 1 | 2 | 0.29 | 0.09 | 0.04 | 0.07 |  | 0.2 |  |  | 0.08 | 1 | 0.4 | 2 | 0.1 | 0.3 | 0.03 |  |  |  | 0.1 | 0.04 | 0.1 | [5 empty] | 0.08 |  |  | 0.08 | 0.08 | 0.2 | 0.07
ETPV018_022 | 25.5 |  | 14 | 474 | 337 | 303000 |  | 49 | <200 | 11.9 | 3.5 | 276 | 10 | 6.4 | 340 | 4.3 | <1.8 | 61 | 19 | 75 | 3.1 | 51 | <0.26 | 1.22 | 0.34 | 3.5 |  | <0.22 |  |  | <0.09 | 1.4 | 0.8 | <1.0 | 0.47 | 10.2 | <0.029 |  |  |  | <0.14 | <0.06 | <0.13 | [5 empty] | <0.08 |  |  | <0.16 | <0.08 | 0.19 | 0.08 |  |  | 1.8 |  | 7 | 22 | 9 | 9000 |  | 10 | <200 | 1.6 | 2.7 | 10 | 5 | 0.9 | 50 | 1.0 | <1.8 | 4 | 5 | 6 | 1.2 | 7 | <0.26 | 0.28 | 0.14 | 1.0 |  | <0.22 |  |  | <0.09 | 1.3 | 0.6 | <1.0 | 0.29 | 2.5 | <0.029 |  |  |  | <0.14 | <0.06 | <0.13 | [5 empty] | <0.08 |  |  | <0.16 | <0.08 | 0.21 | 0.08 |  |  | 0.6 |  | 9 | 24 | 0.9 | 1000 |  | 10 | 200 | 0.3 | 3 | 0.1 | 3 | 1.1 | 10 | 0.2 | 2 | 0.6 | 3 | 0.7 | 1 | 2 | 0.26 | 0.04 | 0.04 | 0.07 |  | 0.22 |  |  | 0.09 | 1 | 0.4 | 1 | 0.2 | 0.6 | 0.03 |  |  |  | 0.14 | 0.06 | 0.1 | [5 empty] | 0.08 |  |  | 0.2 | 0.08 | 0.1 | 0.07
ETPV018_023 | 0.93 |  | <7 | 532 | 284 | 317000 |  | 90 | <150 | 12.8 | 3.8 | 255 | 21.4 | 4.9 | 257 | 3.3 | <1.1 | 42.3 | 17.4 | 69.8 | 2.5 | 43 | <0.19 | 1.31 | 0.75 | 10.7 |  | 0.06 |  |  | <0.03 | <0.8 | <0.27 | <1.2 | 0.53 | 12.4 | 0.007 |  |  |  | 0.04 | 0.010 | 0.07 | [5 empty] | 0.22 |  |  | <0.019 | <0.03 | 0.16 | 0.06 |  |  | 0.25 |  | <7 | 15 | 6 | 7000 |  | 6 | <150 | 0.7 | 1.9 | 6 | 2.7 | 0.7 | 24 | 0.3 | <1.1 | 2.3 | 2.5 | 2.7 | 0.7 | 4 | <0.19 | 0.19 | 0.19 | 2.1 |  | 0.09 |  |  | <0.03 | <0.8 | <0.27 | <1.2 | 0.13 | 1.7 | 0.011 |  |  |  | 0.04 | 0.015 | 0.07 | [5 empty] | 0.11 |  |  | <0.019 | <0.03 | 0.13 | 0.04 |  |  | 0.41 |  | 7 | 16 | 0.5 | 900 |  | 7 | 150 | 0.2 | 1 | 0.06 | 2 | 0.7 | 7 | 0.06 | 1 | 0.3 | 2 | 0.5 | 0.7 | 1 | 0.2 | 0.04 | 0.009 | 0.02 |  | 0.05 |  |  | 0.03 | 0.8 | 0.3 | 1 | 0.08 | 0.06 | 0.007 |  |  |  | 0.03 | 0.009 | 0.03 | [5 empty] | 0.02 |  |  | 0.02 | 0.03 | 0.09 | 0.04
ETPV018_024 | 5.4 |  | <15 | 600 | 254 | 331000 |  | 480 | <400 | 12 | 5 | 282 | 36 | 3.7 | 230 | 3.1 | <3 | 34 | 13 | 78 | 3.3 | 39 | 1.3 | 1.52 | 0.25 | <0.13 |  | <0.4 |  |  | <0.12 | <2.0 | <0.6 | <3 | 0.5 | 100 | <0.05 |  |  |  | <0.26 | <0.07 | 0.4 | [5 empty] | <0.15 |  |  | <0.14 | 0.18 | <0.23 | <0.11 |  |  | 2.0 |  | <15 | 40 | 14 | 17000 |  | 70 | <400 | 3 | 6 | 19 | 13 | 1.4 | 40 | 1.6 | <3 | 4 | 4 | 8 | 2.4 | 16 | 0.9 | 0.27 | 0.22 | <0.13 |  | <0.4 |  |  | <0.12 | <2.0 | <0.6 | <3 | 0.3 | 22 | <0.05 |  |  |  | <0.26 | <0.07 | 0.4 | [5 empty] | <0.15 |  |  | <0.14 | 0.13 | <0.23 | <0.11 |  |  | 0.9 |  | 15 | 40 | 1 | 2000 |  | 20 | 400 | 0.4 | 4 | 0.4 | 5 | 1.7 | 20 | 0.2 | 3 | 1 | 5 | 1 | 2 | 3 | 0.4 | 0.1 | 0.07 | 0.1 |  | 0.4 |  |  | 0.1 | 2 | 0.6 | 3 | 0.2 | 0.5 | 0.05 |  |  |  | 0.3 | 0.07 | 0.2 | [5 empty] | 0.1 |  |  | 0.14 | 0.1 | 0.2 | 0.1
ETPV018_025 | 15.3 |  | 10 | 710 | 242 | 303000 |  | 790 | 210 | 10.8 | 4.5 | 290 | 24 | 5.1 | 442 | 2.3 | <1.1 | 25.4 | 15 | 65 | 1.9 | 62 | 1.5 | 4.7 | 0.16 | 0.05 |  | <0.21 |  |  | <0.03 | 0.9 | <0.3 | <0.9 | 0.39 | 97 | <0.012 |  |  |  | <0.06 | 0.02 | <0.15 | [5 empty] | <0.03 |  |  | <0.03 | 0.07 | 0.31 | 0.30 |  |  | 1.6 |  | 5 | 19 | 7 | 8000 |  | 40 | 130 | 1.1 | 2.4 | 8 | 5 | 0.8 | 26 | 0.4 | <1.1 | 1.8 | 3 | 4 | 1.0 | 8 | 0.3 | 0.7 | 0.08 | 0.06 |  | <0.21 |  |  | <0.03 | 0.8 | <0.3 | <0.9 | 0.13 | 7 | <0.012 |  |  |  | <0.06 | 0.03 | <0.15 | [5 empty] | <0.03 |  |  | <0.03 | 0.06 | 0.14 | 0.10 |  |  | 0.3 |  | 7 | 20 | 0.5 | 900 |  | 7 | 140 | 0.2 | 2 | 0.1 | 2 | 0.7 | 7 | 0.06 | 1.1 | 0.3 | 3 | 0.4 | 0.9 | 0.9 | 0.2 | 0.05 | 0.02 | 0.03 |  | 0.2 |  |  | 0.03 | 0.9 | 0.3 | 0.9 | 0.1 | 0.1 | 0.012 |  |  |  | 0.06 | 0.02 | 0.1 | [5 empty] | 0.03 |  |  | 0.03 | 0.05 | 0.1 | 0.03
ETPV018_026 | 32 |  | 11 | 669 | 346 | 318000 |  | 2680 | <180 | 13.9 | 6.1 | 295 | 32 | 4.6 | 203 | 2.14 | 1.0 | 26.9 | 10.7 | 74.9 | 1.9 | 33 | 5.5 | 2.06 | 0.07 | 0.04 |  | <0.04 |  |  | <0.04 | <0.8 | <0.26 | 0.5 | 0.85 | 320 | <0.024 |  |  |  | <0.026 | 0.027 | 0.05 | [5 empty] | <0.015 |  |  | 0.015 | 0.31 | <0.08 | <0.05 |  |  | 3 |  | 4 | 19 | 12 | 5000 |  | 280 | <180 | 0.8 | 2.0 | 5 | 3 | 0.8 | 14 | 0.27 | 0.7 | 1.5 | 2.3 | 2.6 | 1.0 | 3 | 0.7 | 0.24 | 0.04 | 0.04 |  | <0.04 |  |  | <0.04 | <0.8 | <0.26 | 0.5 | 0.12 | 40 | <0.024 |  |  |  | <0.026 | 0.021 | 0.06 | [5 empty] | <0.015 |  |  | 0.022 | 0.07 | <0.08 | <0.05 |  |  | 0.3 |  | 6 | 10 | 0.5 | 800 |  | 6 | 180 | 0.1 | 1 | 0.06 | 1 | 0.7 | 6 | 0.09 | 0.9 | 0.3 | 2 | 0.4 | 0.7 | 0.9 | 0.1 | 0.008 | 0.03 | 0.01 |  | 0.04 |  |  | 0.04 | 0.8 | 0.26 | 0.2 | 0.09 | 0.05 | 0.02 |  |  |  | 0.026 | 0.007 | 0.02 | [5 empty] | 0.01 |  |  | 0.01 | 0.04 | 0.08 | 0.05
ETPV018_027 | <0.6 |  | 14 | 431 | 261 | 313000 |  | 56 | <230 | 12.5 | 30 | 252 | 38 | 6.2 | 800 | 3.6 | <1.7 | 32 | 20 | 67 | 1.7 | 128 | <0.22 | 1.5 | 0.27 | 0.5 |  | <0.4 |  |  | <0.08 | <1.2 | <0.3 | <2.2 | 0.31 | 7.5 | <0.026 |  |  |  | <0.13 | <0.03 | 0.18 | [5 empty] | <0.07 |  |  | <0.07 | <0.07 | 0.31 | 0.09 |  |  | <0.6 |  | 3 | 24 | 13 | 10000 |  | 5 | <230 | 2.0 | 50 | 10 | 8 | 1.4 | 110 | 1.0 | <1.7 | 4 | 5 | 5 | 1.7 | 19 | <0.22 | 0.5 | 0.20 | 0.3 |  | <0.4 |  |  | <0.08 | <1.2 | <0.3 | <2.2 | 0.20 | 1.1 | <0.026 |  |  |  | <0.13 | <0.03 | 0.16 | [5 empty] | <0.07 |  |  | <0.07 | <0.07 | 0.17 | 0.09 |  |  | 0.6 |  | 9 | 20 | 0.8 | 1000 |  | 9 | 200 | 0.2 | 3 | 0.1 | 3 | 1 | 9 | 0.1 | 2 | 0.6 | 3 | 0.6 | 1 | 1 | 0.2 | 0.08 | 0.03 | 0.06 |  | 0.4 |  |  | 0.08 | 1 | 0.3 | 2 | 0.1 | 0.2 | 0.03 |  |  |  | 0.1 | 0.03 | 0.1 | [5 empty] | 0.07 |  |  | 0.07 | 0.07 | 0.1 | 0.07
ETPV018_029 | 1.6 |  | 22 | 447 | 323 | 329000 |  | 37 | 300 | 12.2 | 6.1 | 241 | 25 | 7.4 | 194 | 6.1 | 2.3 | 65 | 30 | 74 | 2.2 | 20 | <0.21 | 1.00 | 0.35 | 1.4 |  | <0.10 |  |  | <0.06 | <1.1 | 0.62 | <1.3 | 0.87 | 6.9 | <0.013 |  |  |  | <0.15 | 0.026 | 0.14 | [5 empty] | 0.09 |  |  | <0.04 | <0.07 | <0.11 | <0.06 |  |  | 0.5 |  | 6 | 16 | 10 | 7000 |  | 12 | 220 | 1.1 | 2.6 | 6 | 4 | 1.0 | 17 | 0.8 | 1.3 | 3 | 4 | 4 | 0.9 | 3 | <0.21 | 0.20 | 0.13 | 0.6 |  | <0.10 |  |  | <0.06 | <1.1 | 0.26 | <1.3 | 0.19 | 2.5 | <0.013 |  |  |  | <0.15 | 0.025 | 0.14 | [5 empty] | 0.09 |  |  | <0.04 | <0.07 | <0.11 | <0.06 |  |  | 0.5 |  | 8 | 20 | 0.8 | 1000 |  | 9 | 200 | 0.2 | 2 | 0.1 | 2 | 0.9 | 9 | 0.1 | 1 | 0.5 | 3 | 0.5 | 1.0 | 1 | 0.2 | 0.02 | 0.02 | 0.03 |  | 0.10 |  |  | 0.06 | 1.1 | 0.30 | 1.3 | 0.09 | 0.1 | 0.013 |  |  |  | 0.15 | 0.02 | 0.06 | [5 empty] | 0.04 |  |  | 0.04 | 0.07 | 0.11 | 0.06
ETPV018_031 | 13.4 |  | 12 | 474 | 254 | 311000 |  | 1490 | <140 | 12.3 | 5.1 | 251 | 52 | 4.0 | 306 | 1.79 | <0.9 | 20.4 | 10.0 | 67.9 | 1.5 | 43 | 3.1 | 2.6 | 0.14 | 0.05 |  | 0.13 |  |  | 0.03 | <0.8 | <0.29 | <0.6 | 0.41 | 290 | 0.42 |  |  |  | 0.16 | 0.06 | 0.06 | [5 empty] | <0.015 |  |  | <0.015 | 0.18 | 0.47 | <0.09 |  |  | 1.0 |  | 4 | 14 | 8 | 6000 |  | 160 | <140 | 0.8 | 1.6 | 5 | 4 | 0.7 | 23 | 0.29 | <0.9 | 1.3 | 2.1 | 2.3 | 0.8 | 4 | 0.5 | 0.4 | 0.05 | 0.04 |  | 0.11 |  |  | 0.03 | <0.8 | <0.29 | <0.6 | 0.11 | 40 | 0.17 |  |  |  | 0.10 | 0.04 | 0.06 | [5 empty] | <0.015 |  |  | <0.015 | 0.06 | 0.14 | <0.09 |  |  | 0.3 |  | 6 | 15 | 0.4 | 800 |  | 7 | 100 | 0.1 | 1 | 0.06 | 2 | 0.7 | 7 | 0.04 | 0.9 | 0.3 | 2.2 | 0.4 | 0.8 | 1 | 0.2 | 0.03 | 0.02 | 0.01 |  | 0.04 |  |  | 0.03 | 0.8 | 0.29 | 0.6 | 0.08 | 0.2 | 0.005 |  |  |  | 0.03 | 0.007 | 0.02 | [5 empty] | 0.015 |  |  | 0.01 | 0.03 | 0.09 | 0.09
ETPV018_032 | 108 |  | 14 | 560 | 267 | 324000 |  | 540 | <190 | 13.2 | 2.7 | 261 | 40 | 4.3 | 309 | 2.4 | 1.0 | 26.2 | 12 | 71.4 | 2.0 | 42 | 0.99 | 1.63 | 0.12 | 0.03 |  | <0.07 |  |  | <0.05 | <0.9 | 0.41 | <0.9 | 0.38 | 95 | 0.010 |  |  |  | <0.05 | 0.019 | 0.16 | [5 empty] | <0.027 |  |  | <0.026 | 0.07 | 1.40 | 0.13 |  |  | 4 |  | 6 | 14 | 7 | 6000 |  | 60 | <190 | 1.0 | 1.8 | 6 | 5 | 0.8 | 22 | 0.4 | 0.8 | 1.8 | 3 | 2.8 | 1.0 | 5 | 0.26 | 0.23 | 0.07 | 0.04 |  | <0.07 |  |  | <0.05 | <0.9 | 0.26 | <0.9 | 0.12 | 12 | 0.015 |  |  |  | <0.05 | 0.024 | 0.16 | [5 empty] | <0.027 |  |  | <0.026 | 0.04 | 0.24 | 0.06 |  |  | 0.4 |  | 7 | 18 | 0.6 | 1000 |  | 8 | 200 | 0.2 | 1 | 0.1 | 2 | 0.9 | 7 | 0.02 | 1.0 | 0.4 | 3 | 0.5 | 0.9 | 1 | 0.2 | 0.06 | 0.04 | 0.02 |  | 0.07 |  |  | 0.05 | 0.9 | 0.27 | 0.9 | 0.1 | 0.09 | 0.01 |  |  |  | 0.05 | 0.01 | 0.04 | [5 empty] | 0.03 |  |  | 0.026 | 0.03 | 0.09 | 0.06
ETPV018_033 | 16.9 |  | 13 | 532 | 252 | 312000 |  | 330 | 230 | 12.6 | 3.5 | 265 | 33 | 4.7 | 900 | 2.4 | <1.0 | 30.1 | 12.9 | 66.9 | 2.2 | 91 | 0.92 | 5.7 | 0.23 | 0.07 |  | <0.05 |  |  | <0.04 | 1.1 | <0.27 | 1.0 | 0.30 | 38 | 0.011 |  |  |  | <0.03 | 0.017 | <0.03 | [5 empty] | 0.02 |  |  | <0.019 | <0.05 | 1.54 | 0.27 |  |  | 1.1 |  | 4 | 12 | 8 | 6000 |  | 30 | 120 | 0.7 | 1.6 | 5 | 4 | 0.7 | 50 | 0.3 | <1.0 | 1.5 | 2.7 | 2.5 | 0.7 | 7 | 0.23 | 0.7 | 0.08 | 0.05 |  | <0.05 |  |  | <0.04 | 0.7 | <0.27 | 1.0 | 0.08 | 5 | 0.017 |  |  |  | <0.03 | 0.018 | <0.03 | [5 empty] | 0.03 |  |  | <0.019 | <0.05 | 0.27 | 0.07 |  |  | 0.4 |  | 6 | 15 | 0.5 | 800 |  | 6 | 140 | 0.2 | 1 | 0.07 | 2 | 0.7 | 7 | 0.02 | 1.0 | 0.4 | 2 | 0.4 | 0.7 | 1 | 0.2 | 0.01 | 0.009 | 0.02 |  | 0.05 |  |  | 0.04 | 0.8 | 0.3 | 0.9 | 0.07 | 0.06 | 0.007 |  |  |  | 0.03 | 0.009 | 0.03 | [5 empty] | 0.02 |  |  | 0.019 | 0.05 | 0.08 | 0.05
ETPV018_034 | 4.7 |  | 27 | 540 | 329 | 304000 |  | 51 | 300 | 10.6 | 8 | 246 | 24 | 5.1 | 260 | 3.6 | <1.9 | 34 | 23 | 71 | 3.4 | 40 | <0.3 | 1.8 | 0.27 | <0.14 |  | <0.28 |  |  | 0.04 | <1.4 | 0.5 | <1.3 | 0.31 | 7.7 | <0.04 |  |  |  | <0.18 | <0.05 | <0.16 | [5 empty] | <0.10 |  |  | <0.10 | <0.10 | <0.17 | 0.11 |  |  | 1.2 |  | 16 | 40 | 20 | 17000 |  | 8 | 400 | 1.0 | 9 | 11 | 10 | 1.1 | 40 | 0.9 | <1.9 | 4 | 9 | 7 | 2.3 | 9 | <0.3 | 0.6 | 0.25 | <0.14 |  | <0.28 |  |  | 0.06 | <1.4 | 0.4 | <1.3 | 0.14 | 2.7 | <0.04 |  |  |  | <0.18 | <0.05 | <0.16 | [5 empty] | <0.10 |  |  | <0.10 | <0.10 | <0.17 | 0.11 |  |  | 0.7 |  | 10 | 30 | 1 | 1000 |  | 11 | 300 | 0.3 | 3 | 0.2 | 4 | 1.2 | 10 | 0.2 | 2 | 0.5 | 4 | 0.8 | 1 | 2 | 0.3 | 0.09 | 0.07 | 0.14 |  | 0.28 |  |  | 0.04 | 1 | 0.5 | 1 | 0.15 | 0.6 | 0.04 |  |  |  | 0.18 | 0.05 | 0.16 | [5 empty] | 0.10 |  |  | 0.10 | 0.1 | 0.2 | 0.08
ETPV018_035 | 4.0 |  | 10 | 481 | 256 | 304000 |  | 56 | 420 | 11.4 | 5.5 | 230 | 26 | 4.9 | 359 | 2.74 | <0.8 | 30.8 | 16.4 | 64.4 | 2.3 | 72 | <0.13 | 1.96 | 0.27 | 0.04 |  | <0.04 |  |  | <0.027 | <0.7 | 0.24 | <0.6 | 0.36 | 5.8 | <0.005 |  |  |  | <0.025 | 0.04 | 0.14 | [5 empty] | <0.014 |  |  | <0.014 | <0.024 | 0.12 | 0.09 |  |  | 0.5 |  | 3 | 12 | 6 | 5000 |  | 6 | 130 | 0.7 | 2.6 | 3 | 3 | 0.6 | 24 | 0.29 | <0.8 | 1.5 | 2.2 | 1.9 | 0.6 | 6 | <0.13 | 0.23 | 0.07 | 0.03 |  | <0.04 |  |  | <0.027 | <0.7 | 0.20 | <0.6 | 0.09 | 0.7 | <0.005 |  |  |  | <0.025 | 0.03 | 0.12 | [5 empty] | <0.014 |  |  | <0.014 | <0.024 | 0.06 | 0.04 |  |  | 0.3 |  | 6 | 14 | 0.4 | 800 |  | 6 | 100 | 0.2 | 0.2 | 0.06 | 2 | 0.6 | 6 | 0.08 | 0.8 | 0.3 | 2 | 0.3 | 0.6 | 1 | 0.1 | 0.03 | 0.006 | 0.01 |  | 0.04 |  |  | 0.03 | 0.7 | 0.21 | 0.6 | 0.07 | 0.2 | 0.005 |  |  |  | 0.02 | 0.006 | 0.02 | [5 empty] | 0.01 |  |  | 0.01 | 0.02 | 0.07 | 0.04
ETPV018_036 | 2.15 |  | 29 | 534 | 349 | 329000 |  | 31 | 210 | 12.3 | 5.5 | 277 | 34 | 7.8 | 520 | 4.4 | 1.0 | 42.4 | 24.0 | 75.3 | 2.8 | 84 | <0.17 | 0.88 | 0.62 | 5.3 |  | <0.04 |  |  | <0.04 | 0.9 | 0.90 | 1.5 | 0.27 | 7.2 | <0.005 |  |  |  | 0.06 | 0.042 | 0.19 | [5 empty] | 0.08 |  |  | <0.014 | <0.03 | 0.08 | <0.06 |  |  | 0.29 |  | 5 | 13 | 7 | 5000 |  | 6 | 100 | 0.7 | 1.7 | 5 | 4 | 0.6 | 30 | 0.4 | 0.7 | 1.7 | 2.4 | 2.0 | 0.8 | 7 | <0.17 | 0.12 | 0.12 | 1.0 |  | <0.04 |  |  | <0.04 | 0.7 | 0.26 | 0.8 | 0.08 | 0.9 | <0.005 |  |  |  | 0.05 | 0.027 | 0.11 | [5 empty] | 0.05 |  |  | <0.014 | <0.03 | 0.06 | <0.06 |  |  | 0.31 |  | 6 | 14 | 0.4 | 700 |  | 6 | 100 | 0.2 | 0.7 | 0.1 | 2 | 0.6 | 6 | 0.04 | 0.9 | 0.3 | 2 | 0.3 | 0.7 | 0.7 | 0.2 | 0.008 | 0.02 | 0.01 |  | 0.04 |  |  | 0.04 | 0.7 | 0.2 | 0.2 | 0.07 | 0.2 | 0.005 |  |  |  | 0.03 | 0.007 | 0.08 | [5 empty] | 0.01 |  |  | 0.014 | 0.03 | 0.06 | 0.06
ETPV018_037 | 5.6 |  | 10.3 | 546 | 300 | 323000 |  | 34 | 120 | 10.3 | 4.8 | 296 | 40 | 5.7 | 164 | 4.3 | 1.0 | 36.5 | 21.2 | 75.9 | 2.8 | 22.3 | <0.13 | 0.91 | 0.12 | 0.25 |  | <0.18 |  |  | <0.029 | 0.9 | 0.45 | <0.7 | 0.39 | 7.2 | <0.004 |  |  |  | 0.03 | 0.008 | 0.05 | [5 empty] | 0.017 |  |  | <0.012 | <0.03 | <0.06 | <0.04 |  |  | 1.4 |  | 2.3 | 11 | 5 | 5000 |  | 4 | 100 | 0.7 | 1.4 | 5 | 3 | 0.6 | 14 | 0.4 | 0.6 | 1.5 | 2.7 | 2.2 | 0.7 | 2.2 | <0.13 | 0.14 | 0.04 | 0.18 |  | <0.18 |  |  | <0.029 | 0.5 | 0.21 | <0.7 | 0.09 | 0.8 | <0.004 |  |  |  | 0.04 | 0.011 | 0.05 | [5 empty] | 0.017 |  |  | <0.012 | <0.03 | <0.06 | <0.04 |  |  | 0.2 |  | 4.8 | 12 | 0.4 | 700 |  | 5 | 110 | 0.1 | 0.2 | 0.09 | 2 | 0.6 | 5 | 0.06 | 0.7 | 0.2 | 2 | 0.3 | 0.6 | 0.9 | 0.1 | 0.02 | 0.02 | 0.01 |  | 0.2 |  |  | 0.03 | 0.6 | 0.22 | 0.7 | 0.06 | 0.04 | 0.004 |  |  |  | 0.02 | 0.006 | 0.02 | [5 empty] | 0.01 |  |  | 0.01 | 0.03 | 0.06 | 0.04
ETPV018_038 | 2.7 |  | 16 | 506 | 243 | 328000 |  | 225 | 120 | 11.6 | 4.3 | 308 | 46 | 5.6 | 610 | 3.2 | <1.1 | 30.1 | 15.3 | 74.7 | 2.4 | 64 | 0.40 | 3.2 | 0.24 | 3.2 |  | <0.23 |  |  | <0.05 | <0.8 | 0.50 | <0.9 | 0.40 | 23 | <0.026 |  |  |  | <0.03 | 0.04 | 0.11 | [5 empty] | 0.07 |  |  | <0.019 | 0.06 | 1.64 | 0.17 |  |  | 0.4 |  | 4 | 12 | 6 | 6000 |  | 13 | 100 | 0.7 | 1.5 | 5 | 4 | 0.7 | 30 | 0.4 | <1.1 | 1.5 | 2.6 | 2.0 | 0.9 | 5 | 0.17 | 0.4 | 0.07 | 0.9 |  | <0.23 |  |  | <0.05 | <0.8 | 0.24 | <0.9 | 0.10 | 4 | <0.026 |  |  |  | <0.03 | 0.04 | 0.10 | [5 empty] | 0.06 |  |  | <0.019 | 0.04 | 0.29 | 0.06 |  |  | 0.3 |  | 6 | 16 | 0.5 | 800 |  | 7 | 120 | 0.2 | 0.3 | 0.08 | 2 | 0.7 | 8 | 0.08 | 1 | 0.3 | 2 | 0.4 | 0.8 | 1 | 0.19 | 0.01 | 0.009 | 0.02 |  | 0.23 |  |  | 0.05 | 0.8 | 0.2 | 0.9 | 0.06 | 0.06 | 0.03 |  |  |  | 0.03 | 0.009 | 0.03 | [5 empty] | 0.02 |  |  | 0.02 | 0.04 | 0.09 | 0.04
ETPV018_039 | 1.1 |  | 16 | 515 | 311 | 318000 |  | 86 | <180 | 11.8 | 5.6 | 283 | 42 | 6.5 | 350 | 4.9 | <1.3 | 47 | 24 | 78 | 2.3 | 51 | <0.20 | 1.29 | 0.27 | 1.8 |  | <0.09 |  |  | <0.04 | <0.9 | 0.34 | <0.9 | 0.48 | 9.7 | <0.011 |  |  |  | <0.06 | 0.015 | 0.11 | [5 empty] | <0.03 |  |  | <0.03 | 0.014 | <0.12 | <0.06 |  |  | 0.4 |  | 6 | 16 | 9 | 8000 |  | 8 | <180 | 0.9 | 2.5 | 7 | 5 | 0.9 | 30 | 0.5 | <1.3 | 3 | 5 | 4 | 0.7 | 8 | <0.20 | 0.27 | 0.10 | 0.6 |  | <0.09 |  |  | <0.04 | <0.9 | 0.27 | <0.9 | 0.11 | 1.3 | <0.011 |  |  |  | <0.06 | 0.022 | 0.11 | [5 empty] | <0.03 |  |  | <0.03 | 0.016 | <0.12 | <0.06 |  |  | 0.4 |  | 7 | 18 | 0.6 | 1000 |  | 7 | 200 | 0.2 | 1 | 0.1 | 2 | 0.8 | 8 | 0.06 | 1 | 0.5 | 2 | 0.4 | 0.8 | 1 | 0.2 | 0.04 | 0.01 | 0.03 |  | 0.09 |  |  | 0.04 | 0.9 | 0.31 | 0.9 | 0.08 | 0.1 | 0.011 |  |  |  | 0.06 | 0.01 | 0.05 | [5 empty] | 0.03 |  |  | 0.03 | 0.01 | 0.12 | 0.06
ETPV018_040 | 0.66 |  | 17 | 503 | 248 | 338000 |  | 86 | <160 | 11.6 | 3.6 | 292 | 37 | 4.3 | 114 | 2.6 | <1.4 | 28.0 | 10.7 | 72 | 2.1 | 14.3 | <0.24 | 1.14 | 0.17 | 0.35 |  | <0.08 |  |  | <0.06 | <1.1 | 0.30 | <0.9 | 0.44 | 10.7 | <0.010 |  |  |  | <0.05 | 0.03 | 0.05 | [5 empty] | 0.03 |  |  | <0.027 | 0.04 | <0.10 | <0.07 |  |  | 0.28 |  | 5 | 16 | 6 | 9000 |  | 9 | <160 | 0.9 | 1.9 | 6 | 6 | 0.8 | 14 | 0.4 | <1.4 | 1.8 | 2.9 | 3 | 1.0 | 2.5 | <0.24 | 0.21 | 0.06 | 0.23 |  | <0.08 |  |  | <0.06 | <1.1 | 0.23 | <0.9 | 0.14 | 1.9 | <0.010 |  |  |  | <0.05 | 0.03 | 0.06 | [5 empty] | 0.04 |  |  | <0.027 | 0.04 | <0.10 | <0.07 |  |  | 0.42 |  | 7 | 20 | 0.6 | 1000 |  | 8 | 200 | 0.2 | 1 | 0.1 | 3 | 0.9 | 9 | 0.1 | 1 | 0.4 | 3.0 | 0.5 | 1.1 | 1 | 0.24 | 0.04 | 0.01 | 0.02 |  | 0.08 |  |  | 0.06 | 1 | 0.26 | 0.9 | 0.1 | 0.09 | 0.01 |  |  |  | 0.05 | 0.01 | 0.04 | [5 empty] | 0.03 |  |  | 0.027 | 0.03 | 0.10 | 0.07
ETPV018_041 | 67 |  | <9 | 460 | 266 | 325000 |  | 286 | <270 | 11.7 | 4 | 313 | 32 | 4.0 | 190 | 2.2 | <1.8 | 32 | 13 | 71 | 1.6 | 26 | 0.5 | 1.7 | 0.18 | 0.07 |  | <0.19 |  |  | <0.08 | <1.3 | <0.4 | <1.8 | 0.38 | 44 | <0.025 |  |  |  | <0.26 | <0.03 | <0.11 | [5 empty] | <0.07 |  |  | <0.07 | 0.04 | <0.13 | <0.09 |  |  | 5 |  | <9 | 30 | 11 | 13000 |  | 22 | <270 | 0.8 | 3 | 9 | 10 | 1.0 | 30 | 0.5 | <1.8 | 3 | 5 | 5 | 1.1 | 5 | 0.3 | 0.4 | 0.18 | 0.10 |  | <0.19 |  |  | <0.08 | <1.3 | <0.4 | <1.8 | 0.23 | 9 | <0.025 |  |  |  | <0.26 | <0.03 | <0.11 | [5 empty] | <0.07 |  |  | <0.07 | 0.09 | <0.13 | <0.09 |  |  | 0.5 |  | 9 | 20 | 0.9 | 1000 |  | 10 | 300 | 0.3 | 2 | 0.2 | 3 | 1.1 | 10 | 0.1 | 1.8 | 0.5 | 4 | 0.6 | 1.3 | 2 | 0.3 | 0.04 | 0.03 | 0.06 |  | 0.19 |  |  | 0.08 | 1 | 0.4 | 1.8 | 0.1 | 0.2 | 0.02 |  |  |  | 0.26 | 0.03 | 0.1 | [5 empty] | 0.07 |  |  | 0.07 | 0.03 | 0.1 | 0.09
ETPV018_042 | 240 |  | 21 | 1360 | 344 | 321000 |  | 1140 | <110 | 11.1 | 5.1 | 231 | 6.6 | 6.3 | 482 | 3.69 | 1.2 | 42.9 | 24.2 | 71.0 | 1.8 | 57 | 1.87 | 10.7 | 0.26 | 0.04 |  | <0.16 |  |  | 0.035 | 0.8 | 0.31 | 1.3 | 0.41 | 92 | <0.005 |  |  |  | <0.023 | 0.050 | 0.15 | [5 empty] | 0.020 |  |  | 0.014 | 0.14 | 0.78 | 0.25 |  |  | 10 |  | 4 | 60 | 10 | 6000 |  | 40 | <110 | 0.6 | 1.5 | 4 | 1.6 | 0.6 | 22 | 0.29 | 0.7 | 1.7 | 2.5 | 2.2 | 0.8 | 4 | 0.26 | 0.7 | 0.07 | 0.04 |  | <0.16 |  |  | 0.028 | 0.5 | 0.15 | 0.8 | 0.09 | 4 | <0.005 |  |  |  | <0.023 | 0.024 | 0.08 | [5 empty] | 0.028 |  |  | 0.021 | 0.05 | 0.14 | 0.07 |  |  | 0.3 |  | 5 | 10 | 0.4 | 700 |  | 5 | 110 | 0.1 | 1 | 0.09 | 1 | 0.6 | 6 | 0.06 | 0.8 | 0.2 | 2 | 0.3 | 0.8 | 0.8 | 0.2 | 0.03 | 0.006 | 0.01 |  | 0.2 |  |  | 0.033 | 0.7 | 0.19 | 0.7 | 0.06 | 0.04 | 0.005 |  |  |  | 0.02 | 0.006 | 0.02 | [5 empty] | 0.01 |  |  | 0.01 | 0.04 | 0.05 | 0.05
ETPV018_043 | 1.4 |  | 8 | 459 | 291 | 312000 |  | 33 | <140 | 11.7 | 3.7 | 280 | 33 | 4.5 | 162 | 3.1 | <1.2 | 38.8 | 17 | 71.8 | 2.0 | 19.5 | <0.19 | 0.71 | 0.21 | 0.08 |  | <0.06 |  |  | <0.024 | <0.9 | <0.3 | <1.0 | 0.38 | 5.7 | <0.008 |  |  |  | 0.05 | 0.033 | <0.10 | [5 empty] | 0.03 |  |  | <0.022 | <0.04 | <0.10 | <0.06 |  |  | 0.3 |  | 5 | 16 | 8 | 6000 |  | 7 | <140 | 0.7 | 1.6 | 4 | 4 | 0.8 | 16 | 0.4 | <1.2 | 2.4 | 3 | 2.4 | 0.6 | 2.6 | <0.19 | 0.13 | 0.08 | 0.10 |  | <0.06 |  |  | <0.024 | <0.9 | <0.3 | <1.0 | 0.11 | 1.5 | <0.008 |  |  |  | 0.07 | 0.025 | <0.10 | [5 empty] | 0.03 |  |  | <0.022 | <0.04 | <0.10 | <0.06 |  |  | 0.4 |  | 7 | 17 | 0.6 | 900 |  | 7 | 140 | 0.1 | 1 | 0.02 | 2 | 0.8 | 8 | 0.08 | 1 | 0.3 | 3 | 0.4 | 0.8 | 1 | 0.2 | 0.05 | 0.03 | 0.02 |  | 0.06 |  |  | 0.02 | 0.9 | 0.3 | 1.0 | 0.09 | 0.5 | 0.008 |  |  |  | 0.04 | 0.01 | 0.10 | [5 empty] | 0.02 |  |  | 0.022 | 0.04 | 0.10 | 0.06
ETPV018_044 | 3.9 |  | 14 | 579 | 334 | 327000 |  | 57 | <150 | 11.0 | 6.2 | 320 | 28 | 4.7 | 252 | 2.9 | 1.2 | 39.1 | 20.0 | 86.0 | 3.0 | 37 | <0.15 | 1.48 | 0.25 | 0.31 |  | <0.06 |  |  | <0.03 | 0.9 | 0.33 | 1.6 | 0.45 | 10.1 | <0.007 |  |  |  | <0.04 | 0.034 | 0.10 | [5 empty] | 0.05 |  |  | <0.020 | <0.04 | 0.11 | 0.06 |  |  | 0.6 |  | 4 | 13 | 8 | 6000 |  | 6 | <150 | 0.7 | 2.4 | 6 | 3 | 0.7 | 23 | 0.3 | 1.0 | 2.2 | 2.8 | 2.9 | 1.0 | 4 | <0.15 | 0.18 | 0.08 | 0.17 |  | <0.06 |  |  | <0.03 | 0.8 | 0.19 | 1.0 | 0.12 | 1.2 | <0.007 |  |  |  | <0.04 | 0.022 | 0.08 | [5 empty] | 0.05 |  |  | <0.020 | <0.04 | 0.08 | 0.05 |  |  | 0.4 |  | 6 | 15 | 0.4 | 800 |  | 6 | 150 | 0.2 | 1 | 0.1 | 2 | 0.7 | 7 | 0.07 | 1.1 | 0.3 | 2 | 0.3 | 0.6 | 1 | 0.15 | 0.03 | 0.009 | 0.05 |  | 0.06 |  |  | 0.03 | 0.8 | 0.20 | 0.2 | 0.06 | 0.06 | 0.007 |  |  |  | 0.04 | 0.009 | 0.03 | [5 empty] | 0.02 |  |  | 0.02 | 0.04 | 0.06 | 0.04
ETPV018_045 | 4.0 |  | 17 | 848 | 380 | 319000 |  | 544 | <190 | 12.8 | 33 | 467 | 31 | 6.0 | 219 | 3.8 | 1.2 | 57.3 | 26 | 102 | 3.2 | 31 | 1.2 | 4.4 | 0.31 | 1.5 |  | <0.24 |  |  | <0.03 | 1.1 | 0.41 | 1.0 | 0.86 | 181 | <0.010 |  |  |  | <0.05 | 0.07 | 0.07 | [5 empty] | <0.028 |  |  | 0.20 | 0.14 | <0.11 | <0.05 |  |  | 0.5 |  | 6 | 21 | 10 | 8000 |  | 19 | <190 | 0.8 | 11 | 9 | 5 | 0.8 | 25 | 0.4 | 1.0 | 2.9 | 3 | 4 | 1.0 | 4 | 0.3 | 0.4 | 0.08 | 0.5 |  | <0.24 |  |  | <0.03 | 0.7 | 0.28 | 0.8 | 0.17 | 13 | <0.010 |  |  |  | <0.05 | 0.04 | 0.07 | [5 empty] | <0.028 |  |  | 0.16 | 0.05 | <0.11 | <0.05 |  |  | 0.4 |  | 7 | 20 | 0.6 | 1000 |  | 7 | 200 | 0.2 | 1 | 0.1 | 2 | 0.8 | 8 | 0.1 | 1.1 | 0.4 | 2 | 0.4 | 0.9 | 1 | 0.2 | 0.06 | 0.01 | 0.02 |  | 0.24 |  |  | 0.03 | 0.9 | 0.29 | 0.3 | 0.07 | 0.09 | 0.01 |  |  |  | 0.05 | 0.03 | 0.04 | [5 empty] | 0.03 |  |  | 0.03 | 0.03 | 0.11 | 0.05
ETPV018_046 | 528 |  | 13 | 1128 | 398 | 326000 |  | 1029 | 900 | 11.1 | 4.8 | 227 | 8.1 | 7.8 | 560 | 4.3 | <1.1 | 57.5 | 29 | 70 | 3.3 | 71 | 1.8 | 14.6 | 0.36 | 0.08 |  | <0.08 |  |  | <0.04 | 1.1 | <0.26 | 3.0 | 0.51 | 92 | <0.010 |  |  |  | 0.13 | 0.04 | 0.23 | [5 empty] | <0.028 |  |  | <0.027 | 0.17 | 0.84 | 0.13 |  |  | 17 |  | 6 | 24 | 10 | 6000 |  | 29 | 300 | 0.9 | 2.2 | 5 | 2.7 | 0.9 | 40 | 0.5 | <1.1 | 2.8 | 3 | 3 | 1.1 | 6 | 0.4 | 1.5 | 0.09 | 0.07 |  | <0.08 |  |  | <0.04 | 0.7 | <0.26 | 1.5 | 0.14 | 8 | <0.010 |  |  |  | 0.14 | 0.03 | 0.18 | [5 empty] | <0.028 |  |  | <0.027 | 0.06 | 0.28 | 0.07 |  |  | 0.4 |  | 7 | 20 | 0.6 | 900 |  | 7 | 200 | 0.2 | 0.9 | 0.1 | 2 | 0.7 | 9 | 0.02 | 1.1 | 0.4 | 2 | 0.4 | 0.7 | 1 | 0.2 | 0.04 | 0.01 | 0.02 |  | 0.08 |  |  | 0.04 | 0.9 | 0.3 | 0.8 | 0.06 | 0.09 | 0.01 |  |  |  | 0.05 | 0.01 | 0.04 | [5 empty] | 0.03 |  |  | 0.027 | 0.03 | 0.09 | 0.06
ETPV018_047 | 4.3 |  | 7 | 410 | 265 | 316000 |  | 63 | <130 | 11.3 | 6 | 287 | 27 | 3.9 | 267 | 2.5 | <1.1 | 31.2 | 18.2 | 71.7 | 2.1 | 37 | <0.16 | 0.77 | 0.14 | 0.12 |  | <0.18 |  |  | 0.04 | <0.9 | 0.26 | <1.2 | 0.15 | 8.0 | <0.010 |  |  |  | <0.05 | 0.016 | 0.05 | [5 empty] | <0.029 |  |  | <0.028 | <0.03 | <0.08 | <0.04 |  |  | 0.6 |  | 4 | 15 | 6 | 8000 |  | 7 | <130 | 0.9 | 4 | 7 | 4 | 0.8 | 21 | 0.3 | <1.1 | 2.4 | 2.8 | 2.7 | 0.9 | 4 | <0.16 | 0.15 | 0.07 | 0.13 |  | <0.18 |  |  | 0.03 | <0.9 | 0.26 | <1.2 | 0.10 | 1.5 | <0.010 |  |  |  | <0.05 | 0.024 | 0.08 | [5 empty] | <0.029 |  |  | <0.028 | <0.03 | <0.08 | <0.04 |  |  | 0.4 |  | 6 | 15 | 0.5 | 800 |  | 6 | 100 | 0.2 | 2 | 0.07 | 2 | 0.7 | 8 | 0.02 | 1 | 0.4 | 2 | 0.4 | 0.7 | 1 | 0.16 | 0.06 | 0.01 | 0.03 |  | 0.18 |  |  | 0.02 | 0.9 | 0.2 | 1 | 0.1 | 0.09 | 0.010 |  |  |  | 0.05 | 0.01 | 0.05 | [5 empty] | 0.03 |  |  | 0.028 | 0.03 | 0.08 | 0.04
ETPV018_048 | 333 |  | 14.9 | 1023 | 382 | 318000 |  | 1070 | 130 | 12.1 | 5.0 | 235 | 8.4 | 9.2 | 1150 | 5.1 | 1.2 | 65.4 | 38.7 | 72.4 | 2.4 | 127 | 1.97 | 8.0 | 0.35 | 0.12 |  | <0.12 |  |  | 0.08 | 1.5 | 0.37 | 5.2 | 0.57 | 97 | <0.004 |  |  |  | 0.05 | 0.050 | 0.12 | [5 empty] | 0.014 |  |  | <0.04 | 0.13 | 2.2 | 0.53 |  |  | 28 |  | 2.8 | 21 | 14 | 5000 |  | 30 | 90 | 0.8 | 1.6 | 5 | 1.8 | 0.8 | 50 | 0.4 | 0.6 | 2.9 | 2.9 | 2.2 | 0.6 | 9 | 0.24 | 0.5 | 0.08 | 0.06 |  | <0.12 |  |  | 0.03 | 0.6 | 0.18 | 1.4 | 0.09 | 5 | <0.004 |  |  |  | 0.05 | 0.025 | 0.07 | [5 empty] | 0.016 |  |  | <0.04 | 0.04 | 0.4 | 0.12 |  |  | 0.3 |  | 4.7 | 10 | 0.4 | 600 |  | 5 | 100 | 0.1 | 1 | 0.1 | 2 | 0.6 | 5 | 0.05 | 0.7 | 0.3 | 2 | 0.3 | 0.6 | 0.8 | 0.1 | 0.007 | 0.006 | 0.01 |  | 0.1 |  |  | 0.02 | 0.6 | 0.19 | 0.2 | 0.05 | 0.04 | 0.004 |  |  |  | 0.02 | 0.006 | 0.02 | [5 empty] | 0.01 |  |  | 0.04 | 0.03 | 0.06 | 0.04
ETPV018_049 | 491 |  | 24 | 1400 | 476 | 293000 |  | 1332 | 160 | 11.2 | 5.2 | 226 | 6.6 | 9.9 | 672 | 6.4 | 0.8 | 77 | 45 | 69.4 | 2.4 | 57 | 2.29 | 13.3 | 0.43 | <0.04 |  | <0.03 |  |  | 0.044 | 1.2 | 0.34 | 2.8 | 0.39 | 112 | <0.004 |  |  |  | 0.03 | 0.027 | 0.16 | [5 empty] | 0.013 |  |  | <0.011 | 0.15 | 1.27 | 0.29 |  |  | 23 |  | 3 | 30 | 11 | 5000 |  | 29 | 100 | 0.6 | 1.8 | 4 | 1.7 | 0.8 | 27 | 0.4 | 0.7 | 3 | 3 | 2.4 | 0.6 | 4 | 0.22 | 0.7 | 0.08 | <0.04 |  | <0.03 |  |  | 0.022 | 0.6 | 0.19 | 1.3 | 0.08 | 5 | <0.004 |  |  |  | 0.04 | 0.016 | 0.08 | [5 empty] | 0.016 |  |  | <0.011 | 0.04 | 0.21 | 0.04 |  |  | 0.3 |  | 4 | 10 | 0.4 | 600 |  | 5 | 90 | 0.1 | 1 | 0.1 | 1 | 0.5 | 4 | 0.04 | 0.8 | 0.2 | 2 | 0.3 | 0.6 | 0.8 | 0.1 | 0.03 | 0.005 | 0.04 |  | 0.03 |  |  | 0.02 | 0.6 | 0.2 | 0.5 | 0.06 | 0.04 | 0.004 |  |  |  | 0.02 | 0.005 | 0.02 | [5 empty] | 0.01 |  |  | 0.011 | 0.02 | 0.05 | 0.03
ETPV018_050 | 1.3 |  | <14 | 454 | 256 | 341000 |  | 66 | 1000 | 11.2 | 7 | 274 | 30 | 4.0 | 560 | 3.5 | <2.4 | 26.3 | 15 | 73 | 3.6 | 67 | <0.4 | 4.3 | 0.35 | <0.08 |  | <0.24 |  |  | <0.09 | <1.9 | <0.5 | <2.1 | 0.25 | 8.0 | <0.03 |  |  |  | <0.16 | 0.05 | 0.4 | [5 empty] | <0.09 |  |  | <0.20 | <0.09 | 0.8 | 0.33 |  |  | 0.7 |  | <14 | 27 | 12 | 9000 |  | 12 | 500 | 1.2 | 6 | 8 | 10 | 1.2 | 90 | 0.6 | <2.4 | 2.2 | 7 | 4 | 2.4 | 10 | <0.4 | 0.9 | 0.21 | <0.08 |  | <0.24 |  |  | <0.09 | <1.9 | <0.5 | <2.1 | 0.16 | 2.5 | <0.03 |  |  |  | <0.16 | 0.07 | 0.3 | [5 empty] | <0.09 |  |  | <0.20 | <0.09 | 0.3 | 0.17 |  |  | 0.8 |  | 14 | 33 | 1 | 2000 |  | 14 | 300 | 0.4 | 4 | 0.2 | 4 | 1.5 | 20 | 0.07 | 2.4 | 0.9 | 5 | 0.9 | 2 | 3 | 0.4 | 0.05 | 0.04 | 0.08 |  | 0.24 |  |  | 0.09 | 1.9 | 0.5 | 2 | 0.18 | 0.3 | 0.03 |  |  |  | 0.2 | 0.04 | 0.1 | [5 empty] | 0.09 |  |  | 0.2 | 0.09 | 0.2 | 0.1
ETPV020_001 | 1.07 |  | 14 | 286 | 70.3 | 325000 |  | 145 | <120 | 23.5 | 4.9 | 488 | 29 | 0.8 | 355 | 0.71 | <0.9 | 3.9 | 34 | 123 | 2.0 | 7.5 | <0.15 | 0.020 | 0.010 | 0.24 |  | 0.13 |  |  | <0.04 | <0.7 | 2.9 | <0.6 | 0.16 | <0.04 | <0.005 |  |  |  | <0.025 | <0.028 | <0.022 | [5 empty] | <0.014 |  |  | 0.026 | 0.032 | <0.08 | <0.05 |  |  | 0.23 |  | 3 | 10 | 2.4 | 5000 |  | 8 | <120 | 1.1 | 1.8 | 8 | 3 | 0.5 | 19 | 0.14 | <0.9 | 0.6 | 3 | 4 | 0.6 | 1.3 | <0.15 | 0.018 | 0.012 | 0.14 |  | 0.15 |  |  | <0.04 | <0.7 | 0.4 | <0.6 | 0.07 | <0.04 | <0.005 |  |  |  | <0.025 | <0.028 | <0.022 | [5 empty] | <0.014 |  |  | 0.028 | 0.029 | <0.08 | <0.05 |  |  | 0.28 |  | 5 | 13 | 0.4 | 700 |  | 6 | 120 | 0.1 | 0.8 | 0.08 | 2 | 0.6 | 6 | 0.08 | 0.9 | 0.3 | 2 | 0.3 | 0.5 | 0.9 | 0.1 | 0.008 | 0.006 | 0.01 |  | 0.04 |  |  | 0.04 | 0.7 | 0.2 | 0.6 | 0.07 | 0.04 | 0.005 |  |  |  | 0.02 | 0.03 | 0.02 | [5 empty] | 0.01 |  |  | 0.01 | 0.02 | 0.08 | 0.05
ETPV020_004 | 0.55 |  | 9 | 238 | 50.3 | 322000 |  | 367 | <110 | 10.4 | 4.7 | 317 | 33 | 0.7 | 220 | 0.39 | 0.7 | 3.1 | 19.1 | 98 | 2.1 | 9.6 | <0.14 | 0.02 | <0.006 | 0.06 |  | 0.04 |  |  | <0.03 | <0.7 | 1.20 | 0.17 | <0.07 | <0.04 | <0.005 |  |  |  | <0.023 | <0.006 | <0.021 | [5 empty] | <0.013 |  |  | 0.03 | 0.06 | <0.08 | <0.04 |  |  | 0.18 |  | 4 | 12 | 2.5 | 6000 |  | 28 | <110 | 0.6 | 1.5 | 6 | 3 | 0.4 | 30 | 0.11 | 0.6 | 0.5 | 2.8 | 3 | 0.6 | 2.1 | <0.14 | 0.03 | <0.006 | 0.04 |  | 0.06 |  |  | <0.03 | <0.7 | 0.27 | 0.24 | <0.07 | <0.04 | <0.005 |  |  |  | <0.023 | <0.006 | <0.021 | [5 empty] | <0.013 |  |  | 0.04 | 0.03 | <0.08 | <0.04 |  |  | 0.28 |  | 5 | 13 | 0.3 | 700 |  | 5 | 100 | 0.2 | 0.2 | 0.05 | 2 | 0.6 | 5 | 0.04 | 0.7 | 0.2 | 2 | 0.3 | 0.5 | 0.7 | 0.1 | 0.02 | 0.006 | 0.01 |  | 0.04 |  |  | 0.03 | 0.7 | 0.2 | 0.2 | 0.07 | 0.04 | 0.005 |  |  |  | 0.023 | 0.006 | 0.02 | [5 empty] | 0.013 |  |  | 0.01 | 0.03 | 0.08 | 0.04
ETPV020_005 | 0.6 |  | 14 | 299 | 51.2 | 310000 |  | 201 | <150 | 12.6 | 4.5 | 315 | 33 | 1.2 | 720 | 1.9 | 1.4 | 7.4 | 60 | 101 | 1.5 | 15 | <0.17 | 0.04 | <0.012 | 0.17 |  | <0.07 |  |  | 0.05 | <0.8 | 2.2 | <0.3 | 0.14 | <0.08 | <0.010 |  |  |  | <0.05 | <0.03 | <0.04 | [5 empty] | <0.027 |  |  | <0.026 | <0.04 | 0.13 | 0.07 |  |  | 0.3 |  | 4 | 14 | 2.7 | 6000 |  | 9 | <150 | 0.9 | 2.2 | 7 | 4 | 0.6 | 60 | 0.4 | 1.1 | 0.8 | 5 | 5 | 0.9 | 3 | <0.17 | 0.03 | <0.012 | 0.15 |  | <0.07 |  |  | 0.04 | <0.8 | 0.5 | <0.3 | 0.10 | <0.08 | <0.010 |  |  |  | <0.05 | <0.03 | <0.04 | [5 empty] | <0.027 |  |  | <0.026 | <0.04 | 0.12 | 0.06 |  |  | 0.3 |  | 6 | 16 | 0.6 | 800 |  | 7 | 100 | 0.2 | 0.9 | 0.07 | 2 | 0.7 | 7 | 0.08 | 1.2 | 0.4 | 2 | 0.4 | 0.9 | 1 | 0.2 | 0.01 | 0.012 | 0.09 |  | 0.07 |  |  | 0.03 | 0.8 | 0.3 | 0.3 | 0.09 | 0.08 | 0.01 |  |  |  | 0.05 | 0.03 | 0.04 | [5 empty] | 0.03 |  |  | 0.026 | 0.04 | 0.08 | 0.05
ETPV020_006 | 0.44 |  | 11 | 313 | 63 | 317000 |  | 75 | 130 | 13.4 | 5.9 | 337 | 40 | 1.7 | 910 | 2.4 | <0.9 | 8.0 | 80 | 108 | 2.1 | 13.8 | <0.12 | 0.11 | <0.008 | 0.09 |  | <0.14 |  |  | 0.09 | <0.6 | 2.8 | 0.2 | 0.13 | <0.05 | <0.006 |  |  |  | <0.03 | <0.008 | <0.027 | [5 empty] | <0.017 |  |  | 0.07 | <0.027 | 0.17 | 0.10 |  |  | 0.16 |  | 3 | 14 | 4 | 6000 |  | 5 | 90 | 0.8 | 2.7 | 6 | 4 | 0.5 | 100 | 0.5 | <0.9 | 0.9 | 7 | 4 | 0.8 | 2.2 | <0.12 | 0.05 | <0.008 | 0.05 |  | <0.14 |  |  | 0.04 | <0.6 | 0.4 | 0.3 | 0.06 | <0.05 | <0.006 |  |  |  | <0.03 | <0.008 | <0.027 | [5 empty] | <0.017 |  |  | 0.06 | <0.027 | 0.08 | 0.04 |  |  | 0.32 |  | 5 | 10 | 0.4 | 700 |  | 5 | 90 | 0.1 | 1 | 0.09 | 2 | 0.6 | 6 | 0.05 | 0.9 | 0.3 | 2 | 0.3 | 0.7 | 0.9 | 0.12 | 0.009 | 0.008 | 0.01 |  | 0.1 |  |  | 0.04 | 0.6 | 0.2 | 0.2 | 0.06 | 0.05 | 0.006 |  |  |  | 0.03 | 0.008 | 0.027 | [5 empty] | 0.02 |  |  | 0.02 | 0.027 | 0.08 | 0.04
ETPV020_007 | 1.1 |  | 11 | 352 | 67.6 | 327000 |  | 468 | <120 | 13.6 | 2.7 | 331 | 29 | 1.8 | 890 | 0.99 | <0.9 | 4.8 | 63 | 97 | 2.0 | 18.1 | 0.19 | 0.08 | 0.019 | 0.15 |  | <0.04 |  |  | 0.08 | <0.7 | 2.4 | <0.17 | 0.19 | <0.04 | 0.005 |  |  |  | <0.024 | <0.006 | <0.022 | [5 empty] | <0.014 |  |  | 0.12 | <0.04 | 0.13 | <0.05 |  |  | 0.3 |  | 3 | 17 | 2.8 | 6000 |  | 27 | <120 | 0.7 | 1.4 | 6 | 3 | 0.5 | 50 | 0.18 | <0.9 | 0.5 | 5 | 3 | 0.8 | 2.2 | 0.11 | 0.06 | 0.016 | 0.07 |  | <0.04 |  |  | 0.03 | <0.7 | 0.4 | <0.17 | 0.06 | <0.04 | 0.008 |  |  |  | <0.024 | <0.006 | <0.022 | [5 empty] | <0.014 |  |  | 0.08 | <0.04 | 0.07 | <0.05 |  |  | 0.3 |  | 6 | 10 | 0.4 | 700 |  | 6 | 120 | 0.1 | 1 | 0.08 | 2 | 0.6 | 7 | 0.05 | 0.9 | 0.4 | 2 | 0.4 | 0.7 | 1 | 0.12 | 0.03 | 0.006 | 0.01 |  | 0.04 |  |  | 0.03 | 0.7 | 0.2 | 0.2 | 0.07 | 0.04 | 0.005 |  |  |  | 0.024 | 0.006 | 0.02 | [5 empty] | 0.01 |  |  | 0.01 | 0.04 | 0.08 | 0.05
ETPV020_008 | 1.7 |  | 7.8 | 333 | 71.9 | 328000 |  | 287 | <120 | 10.3 | 4.5 | 322 | 18.7 | 1.8 | 710 | 1.26 | <1.0 | 3.9 | 53 | 99.9 | 1.8 | 14.9 | <0.12 | 0.06 | 0.011 | 0.26 |  | 0.04 |  |  | 0.10 | <0.7 | 2.9 | 0.4 | 0.22 | 0.05 | <0.004 |  |  |  | <0.022 | <0.006 | <0.020 | [5 empty] | <0.05 |  |  | 0.04 | 0.05 | <0.09 | 0.06 |  |  | 0.3 |  | 2.5 | 15 | 2.7 | 5000 |  | 12 | <120 | 0.7 | 1.4 | 6 | 2.3 | 0.5 | 50 | 0.20 | <1.0 | 0.4 | 4 | 2.8 | 0.5 | 1.6 | <0.12 | 0.04 | 0.013 | 0.10 |  | 0.04 |  |  | 0.04 | <0.7 | 0.4 | 0.4 | 0.06 | 0.10 | <0.004 |  |  |  | <0.022 | <0.006 | <0.020 | [5 empty] | <0.05 |  |  | 0.04 | 0.03 | <0.09 | 0.04 |  |  | 0.3 |  | 5.1 | 10 | 0.4 | 700 |  | 5 | 100 | 0.1 | 0.9 | 0.07 | 1 | 0.5 | 6 | 0.04 | 1 | 0.3 | 2 | 0.3 | 0.5 | 0.8 | 0.1 | 0.03 | 0.006 | 0.01 |  | 0.03 |  |  | 0.02 | 0.7 | 0.2 | 0.2 | 0.05 | 0.04 | 0.004 |  |  |  | 0.02 | 0.006 | 0.02 | [5 empty] | 0.05 |  |  | 0.01 | 0.04 | 0.09 | 0.04
ETPV020_009 | 0.59 |  | 6.2 | 316 | 63.9 | 326000 |  | 169 | 150 | 15.3 | 5.7 | 370 | 20 | 1.2 | 510 | 0.75 | <0.9 | 2.7 | 35 | 100.6 | 1.9 | 10.1 | <0.16 | 0.05 | <0.006 | <0.06 |  | 0.06 |  |  | 0.06 | <0.7 | 1.23 | 0.18 | 0.15 | <0.04 | <0.005 |  |  |  | <0.025 | <0.006 | <0.10 | [5 empty] | <0.014 |  |  | 0.024 | 0.036 | 0.10 | <0.04 |  |  | 0.23 |  | 2.9 | 18 | 2.2 | 6000 |  | 8 | 100 | 1.0 | 1.6 | 8 | 3 | 0.5 | 40 | 0.16 | <0.9 | 0.5 | 4 | 2.9 | 0.6 | 1.5 | <0.16 | 0.03 | <0.006 | <0.06 |  | 0.07 |  |  | 0.03 | <0.7 | 0.27 | 0.21 | 0.07 | <0.04 | <0.005 |  |  |  | <0.025 | <0.006 | <0.10 | [5 empty] | <0.014 |  |  | 0.029 | 0.027 | 0.06 | <0.04 |  |  | 0.33 |  | 5.8 | 10 | 0.3 | 700 |  | 6 | 110 | 0.2 | 0.8 | 0.08 | 2 | 0.6 | 6 | 0.05 | 0.9 | 0.3 | 2 | 0.3 | 0.6 | 0.9 | 0.2 | 0.03 | 0.006 | 0.06 |  | 0.04 |  |  | 0.02 | 0.7 | 0.2 | 0.2 | 0.08 | 0.04 | 0.005 |  |  |  | 0.02 | 0.006 | 0.1 | [5 empty] | 0.01 |  |  | 0.01 | 0.02 | 0.05 | 0.04
ETPV020_010 | 3.8 |  | 8 | 353 | 74.5 | 311000 |  | 365 | <110 | 12.1 | 3.3 | 317 | 21 | 1.6 | 770 | 1.07 | <0.9 | 4.0 | 56 | 97.5 | 2.1 | 15.7 | <0.14 | 0.09 | 0.011 | 0.09 |  | <0.17 |  |  | 0.07 | <0.7 | 1.34 | 0.8 | 0.25 | 0.05 | <0.005 |  |  |  | <0.024 | <0.006 | <0.021 | [5 empty] | <0.013 |  |  | 0.07 | 0.054 | 0.11 | <0.04 |  |  | 0.6 |  | 3 | 11 | 2.4 | 5000 |  | 18 | <110 | 0.6 | 1.4 | 5 | 3 | 0.5 | 50 | 0.21 | <0.9 | 0.5 | 4 | 2.5 | 0.5 | 2.0 | <0.14 | 0.05 | 0.010 | 0.06 |  | <0.17 |  |  | 0.03 | <0.7 | 0.27 | 0.6 | 0.07 | 0.08 | <0.005 |  |  |  | <0.024 | <0.006 | <0.021 | [5 empty] | <0.013 |  |  | 0.05 | 0.028 | 0.06 | <0.04 |  |  | 0.3 |  | 5 | 13 | 0.4 | 700 |  | 6 | 110 | 0.1 | 0.8 | 0.07 | 2 | 0.6 | 5 | 0.01 | 0.9 | 0.3 | 2 | 0.3 | 0.5 | 0.9 | 0.1 | 0.03 | 0.006 | 0.01 |  | 0.2 |  |  | 0.02 | 0.7 | 0.2 | 0.2 | 0.07 | 0.04 | 0.005 |  |  |  | 0.02 | 0.006 | 0.021 | [5 empty] | 0.013 |  |  | 0.01 | 0.02 | 0.07 | 0.04
ETPV020_011 | 1.8 |  | <7 | 242 | 56 | 308000 |  | 223 | <150 | 14.9 | 5.1 | 353 | 20 | <0.8 | 290 | 0.33 | <1.4 | 2.8 | 24 | 106 | 1.0 | 7.7 | <0.19 | <0.04 | <0.012 | <0.022 |  | 0.08 |  |  | 0.07 | <0.8 | 0.67 | <0.3 | 0.13 | <0.08 | <0.009 |  |  |  | <0.05 | <0.012 | <0.04 | [5 empty] | <0.025 |  |  | <0.025 | <0.04 | <0.10 | <0.05 |  |  | 0.4 |  | <7 | 13 | 3 | 5000 |  | 10 | <150 | 1.2 | 2.3 | 10 | 3 | <0.8 | 25 | 0.14 | <1.4 | 0.6 | 4 | 6 | 0.9 | 2.1 | <0.19 | <0.04 | <0.012 | <0.022 |  | 0.12 |  |  | 0.04 | <0.8 | 0.23 | <0.3 | 0.07 | <0.08 | <0.009 |  |  |  | <0.05 | <0.012 | <0.04 | [5 empty] | <0.025 |  |  | <0.025 | <0.04 | <0.10 | <0.05 |  |  | 0.4 |  | 7 | 17 | 0.5 | 900 |  | 7 | 150 | 0.2 | 0.3 | 0.07 | 2 | 0.8 | 8 | 0.08 | 1 | 0.3 | 3 | 0.4 | 0.9 | 1 | 0.19 | 0.04 | 0.01 | 0.022 |  | 0.07 |  |  | 0.04 | 0.8 | 0.24 | 0.3 | 0.08 | 0.08 | 0.009 |  |  |  | 0.05 | 0.01 | 0.04 | [5 empty] | 0.025 |  |  | 0.03 | 0.04 | 0.10 | 0.05
ETPV020_012 | 1.0 |  | 6 | 252 | 55.6 | 325000 |  | 200 | <110 | 22.1 | 3.7 | 467 | 27 | <0.6 | 47 | 0.09 | <1.0 | 0.75 | 8.0 | 114 | 1.3 | 2.2 | <0.15 | <0.04 | <0.021 | 0.019 |  | <0.04 |  |  | 0.017 | <0.7 | 0.78 | <0.7 | 0.12 | <0.05 | <0.006 |  |  |  | <0.028 | <0.007 | <0.025 | [5 empty] | <0.016 |  |  | <0.05 | 0.035 | <0.06 | <0.05 |  |  | 0.3 |  | 3 | 13 | 2.8 | 5000 |  | 19 | <110 | 1.8 | 1.5 | 18 | 3 | <0.6 | 10 | 0.07 | <1.0 | 0.28 | 2.1 | 3 | 0.6 | 1.0 | <0.15 | <0.04 | <0.021 | 0.023 |  | <0.04 |  |  | 0.016 | <0.7 | 0.26 | <0.7 | 0.08 | <0.05 | <0.006 |  |  |  | <0.028 | <0.007 | <0.025 | [5 empty] | <0.016 |  |  | <0.05 | 0.024 | <0.06 | <0.05 |  |  | 0.3 |  | 5 | 10 | 0.5 | 700 |  | 5 | 100 | 0.1 | 0.9 | 0.07 | 1 | 0.6 | 6 | 0.05 | 1 | 0.30 | 2 | 0.3 | 0.6 | 0.9 | 0.1 | 0.04 | 0.021 | 0.01 |  | 0.04 |  |  | 0.006 | 0.7 | 0.2 | 0.7 | 0.07 | 0.05 | 0.006 |  |  |  | 0.03 | 0.007 | 0.02 | [5 empty] | 0.02 |  |  | 0.05 | 0.02 | 0.06 | 0.05
ETPV020_013 | 0.77 |  | <5 | 271 | 62.9 | 319000 |  | 80 | <120 | 36 | 4.4 | 570 | 20.8 | <0.5 | 58 | 0.09 | <0.7 | 0.93 | 6.2 | 124 | 1.0 | 2.2 | <0.11 | <0.03 | <0.019 | <0.04 |  | <0.03 |  |  | <0.03 | <0.6 | 0.67 | <0.5 | 0.07 | <0.13 | <0.004 |  |  |  | <0.021 | <0.006 | <0.019 | [5 empty] | <0.012 |  |  | 0.022 | <0.03 | <0.06 | <0.027 |  |  | 0.19 |  | <5 | 12 | 2.7 | 5000 |  | 8 | <120 | 4 | 1.5 | 30 | 2.3 | <0.5 | 8 | 0.06 | <0.7 | 0.29 | 1.7 | 4 | 0.6 | 1.0 | <0.11 | <0.03 | <0.019 | <0.04 |  | <0.03 |  |  | <0.03 | <0.6 | 0.21 | <0.5 | 0.05 | <0.13 | <0.004 |  |  |  | <0.021 | <0.006 | <0.019 | [5 empty] | <0.012 |  |  | 0.026 | <0.03 | <0.06 | <0.027 |  |  | 0.24 |  | 5 | 12 | 0.4 | 600 |  | 5 | 120 | 0.1 | 0.9 | 0.09 | 2 | 0.5 | 5 | 0.01 | 0.7 | 0.3 | 1.8 | 0.3 | 0.6 | 0.8 | 0.11 | 0.03 | 0.02 | 0.04 |  | 0.03 |  |  | 0.03 | 0.6 | 0.22 | 0.5 | 0.06 | 0.13 | 0.004 |  |  |  | 0.021 | 0.006 | 0.019 | [5 empty] | 0.01 |  |  | 0.01 | 0.03 | 0.06 | 0.027
ETPV020_014 | 1.4 |  | <10 | 229 | 42 | 308000 |  | 377 | <220 | 16.3 | 40 | 328 | 39 | 1.0 | 180 | 0.9 | <1.7 | 2.2 | 16 | 96 | 1.8 | <2.1 | <0.27 | <0.10 | <0.06 | <0.07 |  | 1.5 |  |  | <0.08 | <1.3 | <0.4 | <1.1 | <0.13 | <0.27 | <0.03 |  |  |  | <0.15 | <0.04 | <0.14 | [5 empty] | <0.08 |  |  | <0.08 | <0.10 | <0.15 | <0.09 |  |  | 0.5 |  | <10 | 27 | 4 | 15000 |  | 13 | <220 | 1.7 | 70 | 18 | 6 | 0.7 | 30 | 0.8 | <1.7 | 1.1 | 5 | 9 | 1.2 | <2.1 | <0.27 | <0.10 | <0.06 | <0.07 |  | 1.1 |  |  | <0.08 | <1.3 | <0.4 | <1.1 | <0.13 | <0.27 | <0.03 |  |  |  | <0.15 | <0.04 | <0.14 | [5 empty] | <0.08 |  |  | <0.08 | <0.10 | <0.15 | <0.09 |  |  | 0.5 |  | 10 | 20 | 0.9 | 1000 |  | 9 | 200 | 0.3 | 2 | 0.2 | 4 | 1.0 | 10 | 0.2 | 1.7 | 0.5 | 3 | 0.6 | 1.3 | 2.1 | 0.3 | 0.1 | 0.06 | 0.07 |  | 0.2 |  |  | 0.08 | 1 | 0.4 | 1 | 0.1 | 0.3 | 0.03 |  |  |  | 0.15 | 0.04 | 0.1 | [5 empty] | 0.08 |  |  | 0.08 | 0.1 | 0.15 | 0.09
ETPV020_015 | 1.5 |  | 8 | 460 | 70 | 322000 |  | 410 | 240 | 14.8 | 1.4 | 339 | 28 | 1.5 | 270 | 0.43 | <1.2 | 2.8 | 20 | 93 | 1.7 | 9.0 | 0.20 | 0.13 | <0.017 | 0.7 |  | <0.10 |  |  | <0.05 | <0.8 | 0.72 | <1.1 | 0.14 | 0.3 | <0.04 |  |  |  | <0.07 | <0.017 | <0.06 | [5 empty] | <0.04 |  |  | 0.05 | <0.04 | <0.08 | 0.08 |  |  | 0.6 |  | 4 | 40 | 5 | 11000 |  | 60 | 150 | 1.6 | 1.6 | 12 | 5 | 0.6 | 40 | 0.22 | <1.2 | 0.7 | 4 | 5 | 0.9 | 2.6 | 0.16 | 0.08 | <0.017 | 0.5 |  | <0.10 |  |  | <0.05 | <0.8 | 0.26 | <1.1 | 0.07 | 0.3 | <0.04 |  |  |  | <0.07 | <0.017 | <0.06 | [5 empty] | <0.04 |  |  | 0.06 | <0.04 | <0.08 | 0.08 |  |  | 0.3 |  | 6 | 10 | 0.5 | 800 |  | 6 | 100 | 0.2 | 1 | 0.1 | 2 | 0.7 | 7 | 0.09 | 1 | 0.3 | 2 | 0.4 | 0.8 | 1 | 0.16 | 0.02 | 0.02 | 0.03 |  | 0.10 |  |  | 0.05 | 0.8 | 0.2 | 1 | 0.09 | 0.1 | 0.04 |  |  |  | 0.07 | 0.02 | 0.06 | [5 empty] | 0.04 |  |  | 0.04 | 0.04 | 0.08 | 0.05
ETPV020_016 | 2.3 |  | 10 | 225 | 50 | 322000 |  | 350 | <140 | 17.5 | 5 | 358 | 34 | <0.8 | 116 | 0.16 | <1.4 | 1.6 | 10 | 100 | 1.1 | 3.6 | <0.17 | <0.06 | <0.012 | 0.16 |  | <0.22 |  |  | <0.04 | <0.8 | 0.40 | <0.3 | <0.09 | <0.08 | <0.009 |  |  |  | <0.04 | <0.012 | <0.10 | [5 empty] | <0.025 |  |  | <0.06 | 0.04 | <0.08 | <0.05 |  |  | 0.4 |  | 4 | 11 | 3 | 7000 |  | 15 | <140 | 1.2 | 3 | 8 | 4 | <0.8 | 24 | 0.12 | <1.4 | 0.6 | 3 | 4 | 0.8 | 1.4 | <0.17 | <0.06 | <0.012 | 0.08 |  | <0.22 |  |  | <0.04 | <0.8 | 0.25 | <0.3 | <0.09 | <0.08 | <0.009 |  |  |  | <0.04 | <0.012 | <0.10 | [5 empty] | <0.025 |  |  | <0.06 | 0.03 | <0.08 | <0.05 |  |  | 0.4 |  | 7 | 16 | 0.5 | 800 |  | 7 | 100 | 0.2 | 1 | 0.1 | 2 | 0.8 | 7 | 0.1 | 1 | 0.3 | 2 | 0.4 | 0.8 | 1 | 0.2 | 0.06 | 0.01 | 0.02 |  | 0.2 |  |  | 0.04 | 0.8 | 0.27 | 0.3 | 0.09 | 0.08 | 0.009 |  |  |  | 0.04 | 0.01 | 0.10 | [5 empty] | 0.025 |  |  | 0.06 | 0.03 | 0.08 | 0.05
ETPV020_017 | 1.6 |  | <8 | 344 | 44 | 345000 |  | 660 | <190 | 17.6 | 4.1 | 362 | 35 | 1.7 | 380 | 0.87 | <1.5 | 2.9 | 29 | 108 | 1.8 | 7.0 | <0.20 | 0.10 | <0.015 | 0.28 |  | <0.3 |  |  | <0.06 | <1.0 | 0.38 | <1.0 | 0.23 | <0.3 | 0.017 |  |  |  | <0.06 | <0.015 | <0.05 | [5 empty] | <0.03 |  |  | <0.03 | 0.07 | 0.11 | <0.05 |  |  | 0.4 |  | <8 | 17 | 3 | 6000 |  | 30 | <190 | 1.1 | 2.5 | 8 | 5 | 0.7 | 40 | 0.26 | <1.5 | 0.7 | 4 | 5 | 0.7 | 2.0 | <0.20 | 0.07 | <0.015 | 0.17 |  | <0.3 |  |  | <0.06 | <1.0 | 0.28 | <1.0 | 0.11 | <0.3 | 0.020 |  |  |  | <0.06 | <0.015 | <0.05 | [5 empty] | <0.03 |  |  | <0.03 | 0.05 | 0.12 | <0.05 |  |  | 0.4 |  | 8 | 19 | 0.6 | 1000 |  | 8 | 190 | 0.2 | 1 | 0.07 | 2 | 0.8 | 9 | 0.1 | 1 | 0.4 | 3 | 0.5 | 0.8 | 1 | 0.2 | 0.02 | 0.015 | 0.07 |  | 0.3 |  |  | 0.06 | 1.0 | 0.33 | 1 | 0.1 | 0.3 | 0.01 |  |  |  | 0.06 | 0.015 | 0.05 | [5 empty] | 0.03 |  |  | 0.03 | 0.05 | 0.09 | 0.05
ETPV020_018 | 2.6 |  | <8 | 265 | 64 | 295000 |  | 299 | <210 | 13.1 | 4 | 323 | 34 | 1.5 | 430 | 1.1 | <1.5 | 3.7 | 39 | 95 | 1.6 | 10 | 0.24 | 0.09 | <0.04 | <0.08 |  | 0.4 |  |  | <0.05 | <1.0 | 1.7 | <0.6 | 0.21 | <0.16 | <0.018 |  |  |  | <0.09 | <0.023 | <0.08 | [5 empty] | <0.10 |  |  | <0.05 | <0.08 | 0.21 | <0.07 |  |  | 0.8 |  | <8 | 17 | 5 | 12000 |  | 15 | <210 | 1.6 | 4 | 10 | 7 | 0.8 | 50 | 0.4 | <1.5 | 1.0 | 7 | 5 | 1.4 | 3 | 0.22 | 0.08 | <0.04 | <0.08 |  | 0.4 |  |  | <0.05 | <1.0 | 0.6 | <0.6 | 0.10 | <0.16 | <0.018 |  |  |  | <0.09 | <0.023 | <0.08 | [5 empty] | <0.10 |  |  | <0.05 | <0.08 | 0.12 | <0.07 |  |  | 0.4 |  | 8 | 19 | 0.7 | 1000 |  | 8 | 210 | 0.2 | 2 | 0.1 | 2 | 0.9 | 9 | 0.1 | 1 | 0.5 | 3 | 0.5 | 1 | 1 | 0.2 | 0.06 | 0.04 | 0.08 |  | 0.1 |  |  | 0.05 | 1 | 0.3 | 0.6 | 0.09 | 0.2 | 0.02 |  |  |  | 0.09 | 0.02 | 0.08 | [5 empty] | 0.1 |  |  | 0.05 | 0.08 | 0.1 | 0.07
ETPV020_019 | 1.42 |  | 7 | 256 | 56.1 | 323000 |  | 261 | <120 | 17.0 | 3.5 | 339 | 28 | 0.9 | 144 | 0.29 | <1.0 | 1.6 | 15.1 | 99.3 | 1.4 | 4.0 | <0.14 | 0.045 | <0.006 | 0.07 |  | <0.04 |  |  | <0.04 | <0.7 | 2.3 | <0.6 | 0.14 | <0.04 | <0.023 |  |  |  | <0.025 | <0.007 | <0.023 | [5 empty] | <0.06 |  |  | <0.05 | <0.04 | 0.08 | <0.04 |  |  | 0.27 |  | 4 | 10 | 2.1 | 6000 |  | 8 | <120 | 0.8 | 1.4 | 6 | 3 | 0.6 | 11 | 0.09 | <1.0 | 0.4 | 2.4 | 2.9 | 0.6 | 1.2 | <0.14 | 0.028 | <0.006 | 0.04 |  | <0.04 |  |  | <0.04 | <0.7 | 0.3 | <0.6 | 0.07 | <0.04 | <0.023 |  |  |  | <0.025 | <0.007 | <0.023 | [5 empty] | <0.06 |  |  | <0.05 | <0.04 | 0.06 | <0.04 |  |  | 0.31 |  | 6 | 14 | 0.4 | 800 |  | 6 | 120 | 0.1 | 1 | 0.09 | 2 | 0.7 | 6 | 0.04 | 1 | 0.3 | 2 | 0.3 | 0.6 | 0.8 | 0.14 | 0.008 | 0.006 | 0.01 |  | 0.04 |  |  | 0.04 | 0.7 | 0.2 | 0.6 | 0.06 | 0.04 | 0.02 |  |  |  | 0.025 | 0.007 | 0.02 | [5 empty] | 0.06 |  |  | 0.05 | 0.04 | 0.07 | 0.04
ETPV020_020 | 9.4 |  | <8 | 327 | 62 | 306000 |  | 1980 | <190 | 9.6 | 4.2 | 357 | 27 | 1.5 | 240 | 0.35 | <1.3 | 2.6 | 18 | 79 | <1.1 | 4.9 | 0.46 | <0.07 | <0.023 | 1.7 |  | 0.15 |  |  | <0.05 | <1.0 | 0.9 | <0.6 | 0.13 | <0.3 | <0.018 |  |  |  | <0.09 | <0.023 | <0.08 | [5 empty] | <0.05 |  |  | <0.05 | 0.21 | <0.13 | 0.07 |  |  | 1.1 |  | <8 | 21 | 4 | 9000 |  | 130 | <190 | 1.2 | 2.6 | 11 | 5 | 0.5 | 30 | 0.29 | <1.3 | 0.7 | 4 | 4 | <1.1 | 2.3 | 0.26 | <0.07 | <0.023 | 2.9 |  | 0.22 |  |  | <0.05 | <1.0 | 0.5 | <0.6 | 0.12 | <0.3 | <0.018 |  |  |  | <0.09 | <0.023 | <0.08 | [5 empty] | <0.05 |  |  | <0.05 | 0.08 | <0.13 | 0.05 |  |  | 0.4 |  | 8 | 20 | 0.6 | 1000 |  | 8 | 200 | 0.2 | 0.7 | 0.1 | 2 | 0.8 | 9 | 0.1 | 1.3 | 0.5 | 3 | 0.5 | 1.1 | 1 | 0.2 | 0.07 | 0.02 | 0.08 |  | 0.1 |  |  | 0.05 | 1.0 | 0.3 | 0.6 | 0.1 | 0.3 | 0.02 |  |  |  | 0.09 | 0.02 | 0.08 | [5 empty] | 0.05 |  |  | 0.05 | 0.06 | 0.1 | 0.05
ETPV020_022 | 91 |  | 8 | 544 | 65.9 | 307000 |  | 784 | <120 | 10.4 | 6.7 | 282 | 11.2 | <0.6 | 156 | 0.20 | <0.9 | 1.7 | 14.0 | 77.9 | 1.7 | 4.0 | 0.14 | 0.06 | <0.006 | 0.023 |  | <0.13 |  |  | 0.029 | <0.8 | 0.33 | <0.6 | <0.07 | 0.05 | <0.005 |  |  |  | <0.025 | <0.006 | <0.022 | [5 empty] | <0.014 |  |  | 0.03 | 0.08 | <0.07 | <0.05 |  |  | 3 |  | 3 | 12 | 2.4 | 5000 |  | 20 | <120 | 0.6 | 2.2 | 5 | 2.5 | <0.6 | 13 | 0.08 | <0.9 | 0.4 | 2.2 | 2.3 | 0.6 | 1.2 | 0.11 | 0.03 | <0.006 | 0.020 |  | <0.13 |  |  | 0.023 | <0.8 | 0.20 | <0.6 | <0.07 | 0.05 | <0.005 |  |  |  | <0.025 | <0.006 | <0.022 | [5 empty] | <0.014 |  |  | 0.03 | 0.04 | <0.07 | <0.05 |  |  | 0.3 |  | 5 | 14 | 0.4 | 700 |  | 6 | 120 | 0.2 | 1 | 0.08 | 2 | 0.6 | 6 | 0.04 | 0.9 | 0.3 | 2 | 0.3 | 0.7 | 0.9 | 0.14 | 0.008 | 0.006 | 0.01 |  | 0.13 |  |  | 0.02 | 0.8 | 0.23 | 0.6 | 0.07 | 0.04 | 0.005 |  |  |  | 0.02 | 0.006 | 0.022 | [5 empty] | 0.01 |  |  | 0.01 | 0.03 | 0.07 | 0.05
ETPV020_023 | 11.9 |  | <6 | 544 | 74.9 | 306000 |  | 710 | <110 | 11.0 | 3.8 | 309 | 13.4 | 1.2 | 134 | 0.12 | <0.7 | 1.3 | 14.3 | 78.7 | 1.4 | 4.1 | 0.15 | 0.13 | <0.023 | 0.06 |  | <0.14 |  |  | <0.04 | 0.8 | 0.42 | <0.18 | 0.07 | <0.21 | <0.005 |  |  |  | <0.026 | <0.007 | <0.023 | [5 empty] | 0.04 |  |  | <0.014 | 0.13 | <0.09 | 0.04 |  |  | 0.7 |  | <6 | 11 | 2.9 | 5000 |  | 50 | <110 | 0.8 | 1.4 | 6 | 2.2 | 0.5 | 11 | 0.06 | <0.7 | 0.4 | 2.3 | 2.6 | 0.7 | 1.1 | 0.12 | 0.07 | <0.023 | 0.04 |  | <0.14 |  |  | <0.04 | 0.5 | 0.18 | <0.18 | 0.06 | <0.21 | <0.005 |  |  |  | <0.026 | <0.007 | <0.023 | [5 empty] | 0.04 |  |  | <0.014 | 0.04 | <0.09 | 0.04 |  |  | 0.3 |  | 6 | 15 | 0.4 | 800 |  | 6 | 100 | 0.2 | 0.7 | 0.07 | 1 | 0.6 | 7 | 0.04 | 0.7 | 0.3 | 2 | 0.3 | 0.7 | 0.8 | 0.13 | 0.008 | 0.02 | 0.01 |  | 0.1 |  |  | 0.04 | 0.7 | 0.20 | 0.18 | 0.07 | 0.2 | 0.005 |  |  |  | 0.03 | 0.007 | 0.023 | [5 empty] | 0.01 |  |  | 0.014 | 0.02 | 0.09 | 0.03
ETPV020_024 | 2.3 |  | 9 | 305 | 72 | 322000 |  | 314 | 140 | 13.3 | 1.7 | 299 | 19 | 2.1 | 1160 | 1.29 | <1.1 | 7.6 | 86 | 89.2 | 1.5 | 25 | <0.15 | 0.04 | <0.026 | 0.31 |  | 0.09 |  |  | 0.15 | <0.7 | 1.59 | 0.7 | 0.39 | <0.07 | <0.008 |  |  |  | <0.04 | <0.010 | <0.12 | [5 empty] | <0.06 |  |  | 0.07 | 0.08 | <0.09 | 0.07 |  |  | 0.5 |  | 4 | 13 | 3 | 4000 |  | 21 | 100 | 0.8 | 2.0 | 5 | 3 | 0.7 | 60 | 0.28 | <1.1 | 0.8 | 7 | 2.9 | 0.7 | 3 | <0.15 | 0.03 | <0.026 | 0.19 |  | 0.11 |  |  | 0.06 | <0.7 | 0.27 | 0.7 | 0.10 | <0.07 | <0.008 |  |  |  | <0.04 | <0.010 | <0.12 | [5 empty] | <0.06 |  |  | 0.05 | 0.04 | <0.09 | 0.05 |  |  | 0.3 |  | 6 | 15 | 0.4 | 800 |  | 6 | 90 | 0.1 | 1 | 0.1 | 2 | 0.7 | 6 | 0.06 | 1 | 0.4 | 2 | 0.4 | 0.8 | 1 | 0.15 | 0.03 | 0.026 | 0.02 |  | 0.06 |  |  | 0.04 | 0.7 | 0.3 | 0.3 | 0.06 | 0.07 | 0.008 |  |  |  | 0.04 | 0.01 | 0.1 | [5 empty] | 0.06 |  |  | 0.02 | 0.04 | 0.09 | 0.05
ETPV020_025 | 3.1 |  | 13 | 472 | 145 | 282000 |  | 11000 | <220 | 18.6 | 10 | 401 | 21 | 3.6 | 1360 | 2.2 | <1.4 | 5.1 | 89 | 109 | 2.6 | 19 | 2.1 | <0.06 | <0.04 | 0.5 |  | <0.15 |  |  | 0.11 | 1.0 | 1.5 | <1.4 | 0.82 | 0.3 | <0.020 |  |  |  | <0.10 | <0.025 | <0.09 | [5 empty] | <0.05 |  |  | <0.05 | 1.1 | 0.22 | 0.15 |  |  | 0.8 |  | 10 | 22 | 12 | 9000 |  | 1400 | <220 | 2.2 | 5 | 23 | 4 | 0.5 | 110 | 0.6 | <1.4 | 1.2 | 9 | 7 | 1.1 | 4 | 0.6 | <0.06 | <0.04 | 0.4 |  | <0.15 |  |  | 0.10 | 0.8 | 0.7 | <1.4 | 0.20 | 0.5 | <0.020 |  |  |  | <0.10 | <0.025 | <0.09 | [5 empty] | <0.05 |  |  | <0.05 | 0.4 | 0.13 | 0.08 |  |  | 0.4 |  | 8 | 20 | 0.7 | 1000 |  | 7 | 200 | 0.2 | 1 | 0.1 | 2 | 0.8 | 9 | 0.1 | 1.4 | 0.4 | 3 | 0.4 | 0.8 | 1 | 0.2 | 0.06 | 0.04 | 0.05 |  | 0.15 |  |  | 0.02 | 0.9 | 0.3 | 1.4 | 0.09 | 0.2 | 0.02 |  |  |  | 0.1 | 0.025 | 0.09 | [5 empty] | 0.05 |  |  | 0.05 | 0.05 | 0.1 | 0.05
ETPV020_026 | 19.1 |  | <7 | 268 | 54.2 | 313000 |  | 268 | <170 | 17.2 | 4.1 | 378 | 26 | 0.9 | 249 | 0.35 | <1.0 | 1.5 | 21.2 | 93.8 | 1.4 | 4.0 | <0.18 | 0.06 | <0.007 | 0.08 |  | <0.15 |  |  | <0.020 | <0.9 | 0.30 | <0.7 | 0.15 | <0.05 | <0.006 |  |  |  | <0.028 | <0.007 | <0.025 | [5 empty] | <0.016 |  |  | 0.028 | 0.04 | <0.09 | 0.06 |  |  | 2.1 |  | <7 | 9 | 2.4 | 5000 |  | 17 | <170 | 0.9 | 1.8 | 7 | 3 | 0.6 | 15 | 0.11 | <1.0 | 0.4 | 2.8 | 2.9 | 0.6 | 1.3 | <0.18 | 0.05 | <0.007 | 0.05 |  | <0.15 |  |  | <0.020 | <0.9 | 0.25 | <0.7 | 0.07 | <0.05 | <0.006 |  |  |  | <0.028 | <0.007 | <0.025 | [5 empty] | <0.016 |  |  | 0.029 | 0.03 | <0.09 | 0.04 |  |  | 0.3 |  | 7 | 16 | 0.5 | 800 |  | 7 | 200 | 0.2 | 0.2 | 0.08 | 2 | 0.7 | 7 | 0.06 | 1.0 | 0.4 | 2 | 0.4 | 0.6 | 1 | 0.2 | 0.03 | 0.007 | 0.01 |  | 0.1 |  |  | 0.02 | 0.9 | 0.26 | 0.7 | 0.08 | 0.05 | 0.006 |  |  |  | 0.03 | 0.007 | 0.02 | [5 empty] | 0.02 |  |  | 0.02 | 0.03 | 0.09 | 0.04
ETPV020_027 | 1.21 |  | <6 | 272 | 66.8 | 304000 |  | 155 | 120 | 12.1 | 2.8 | 318 | 26 | <0.7 | 430 | 0.49 | <1.0 | 3.2 | 33 | 90.9 | 1.3 | 6.1 | <0.17 | 0.05 | 0.014 | <0.07 |  | <0.04 |  |  | 0.08 | <0.7 | 0.41 | <0.18 | 0.10 | <0.05 | <0.005 |  |  |  | <0.026 | <0.007 | <0.023 | [5 empty] | <0.015 |  |  | 0.021 | <0.03 | <0.08 | 0.039 |  |  | 0.28 |  | <6 | 10 | 2.3 | 5000 |  | 8 | 90 | 0.7 | 1.5 | 5 | 3 | <0.7 | 30 | 0.12 | <1.0 | 0.5 | 4 | 2.6 | 0.7 | 1.2 | <0.17 | 0.03 | 0.015 | <0.07 |  | <0.04 |  |  | 0.03 | <0.7 | 0.17 | <0.18 | 0.06 | <0.05 | <0.005 |  |  |  | <0.026 | <0.007 | <0.023 | [5 empty] | <0.015 |  |  | 0.021 | <0.03 | <0.08 | 0.029 |  |  | 0.30 |  | 6 | 15 | 0.4 | 800 |  | 6 | 100 | 0.1 | 1 | 0.07 | 2 | 0.7 | 7 | 0.07 | 1 | 0.3 | 2 | 0.4 | 0.7 | 0.7 | 0.2 | 0.008 | 0.007 | 0.07 |  | 0.04 |  |  | 0.02 | 0.7 | 0.21 | 0.18 | 0.06 | 0.05 | 0.005 |  |  |  | 0.026 | 0.007 | 0.023 | [5 empty] | 0.01 |  |  | 0.01 | 0.03 | 0.08 | 0.038
ETPV020_028 | 1.22 |  | 11 | 286 | 82.0 | 316000 |  | 617 | 160 | 8.5 | 3.7 | 297 | 55 | 0.9 | 374 | 0.59 | <0.9 | 2.3 | 25 | 92.7 | 1.4 | 7.0 | <0.15 | 0.11 | <0.007 | 0.10 |  | 0.05 |  |  | <0.03 | <0.8 | 0.83 | <0.8 | <0.09 | <0.16 | <0.005 |  |  |  | <0.026 | <0.024 | <0.024 | [5 empty] | <0.015 |  |  | 0.03 | 0.05 | <0.09 | 0.05 |  |  | 0.22 |  | 3 | 11 | 2.7 | 5000 |  | 15 | 90 | 0.7 | 1.6 | 4 | 5 | 0.6 | 26 | 0.14 | <0.9 | 0.5 | 3 | 2.8 | 0.8 | 1.6 | <0.15 | 0.06 | <0.007 | 0.07 |  | 0.08 |  |  | <0.03 | <0.8 | 0.21 | <0.8 | <0.09 | <0.16 | <0.005 |  |  |  | <0.026 | <0.024 | <0.024 | [5 empty] | <0.015 |  |  | 0.03 | 0.04 | <0.09 | 0.04 |  |  | 0.28 |  | 6 | 15 | 0.5 | 800 |  | 6 | 110 | 0.2 | 1 | 0.09 | 2 | 0.7 | 6 | 0.06 | 0.9 | 0.4 | 2 | 0.4 | 0.8 | 1 | 0.15 | 0.03 | 0.007 | 0.01 |  | 0.04 |  |  | 0.03 | 0.8 | 0.2 | 0.8 | 0.09 | 0.16 | 0.005 |  |  |  | 0.026 | 0.02 | 0.02 | [5 empty] | 0.01 |  |  | 0.01 | 0.04 | 0.09 | 0.03
ETPV020_029 | 2.5 |  | <6 | 264 | 64.0 | 323000 |  | 129 | 110 | 18.6 | 4.2 | 397 | 45 | 1.1 | 319 | 0.52 | <1.1 | 2.8 | 26.2 | 106 | 1.3 | 9.3 | <0.16 | 0.047 | 0.027 | 0.06 |  | <0.18 |  |  | 0.04 | 1.1 | 2.1 | <0.8 | <0.08 | <0.24 | <0.005 |  |  |  | <0.026 | 0.007 | <0.023 | [5 empty] | <0.015 |  |  | 0.03 | <0.05 | <0.10 | <0.03 |  |  | 0.4 |  | <6 | 10 | 2.5 | 6000 |  | 7 | 80 | 0.9 | 1.9 | 7 | 4 | 0.5 | 22 | 0.14 | <1.1 | 0.4 | 2.7 | 3 | 0.7 | 1.6 | <0.16 | 0.028 | 0.024 | 0.04 |  | <0.18 |  |  | 0.03 | 0.6 | 0.4 | <0.8 | <0.08 | <0.24 | <0.005 |  |  |  | <0.026 | 0.010 | <0.023 | [5 empty] | <0.015 |  |  | 0.03 | <0.05 | <0.10 | <0.03 |  |  | 0.4 |  | 6 | 15 | 0.4 | 800 |  | 6 | 100 | 0.2 | 1 | 0.07 | 2 | 0.7 | 6 | 0.01 | 1.1 | 0.3 | 2 | 0.4 | 0.8 | 0.9 | 0.2 | 0.008 | 0.02 | 0.01 |  | 0.2 |  |  | 0.03 | 0.7 | 0.2 | 0.8 | 0.08 | 0.24 | 0.005 |  |  |  | 0.03 | 0.007 | 0.023 | [5 empty] | 0.01 |  |  | 0.01 | 0.05 | 0.1 | 0.03
ETPV020_030 | 1.0 |  | 9 | 261 | 61 | 315000 |  | 345 | <150 | 14.5 | 4.4 | 325 | 38 | <0.7 | 60 | <0.06 | <1.1 | 1.2 | 6.5 | 91 | <0.8 | 2.8 | <0.18 | <0.020 | 0.12 | 5 |  | <0.21 |  |  | <0.05 | <0.9 | 0.41 | <1.1 | <0.10 | <0.12 | <0.013 |  |  |  | <0.07 | <0.017 | <0.06 | [5 empty] | 0.09 |  |  | <0.04 | <0.05 | <0.09 | <0.06 |  |  | 0.3 |  | 5 | 21 | 5 | 10000 |  | 27 | <150 | 1.4 | 1.7 | 15 | 5 | <0.7 | 12 | <0.06 | <1.1 | 0.5 | 2.3 | 4 | <0.8 | 1.5 | <0.18 | <0.020 | 0.15 | 8 |  | <0.21 |  |  | <0.05 | <0.9 | 0.28 | <1.1 | <0.10 | <0.12 | <0.013 |  |  |  | <0.07 | <0.017 | <0.06 | [5 empty] | 0.13 |  |  | <0.04 | <0.05 | <0.09 | <0.06 |  |  | 0.3 |  | 6 | 20 | 0.5 | 800 |  | 6 | 100 | 0.2 | 1 | 0.1 | 2 | 0.7 | 8 | 0.06 | 1.1 | 0.3 | 2.4 | 0.5 | 0.8 | 1 | 0.18 | 0.020 | 0.02 | 0.03 |  | 0.2 |  |  | 0.05 | 0.9 | 0.3 | 1.1 | 0.1 | 0.1 | 0.013 |  |  |  | 0.07 | 0.02 | 0.06 | [5 empty] | 0.04 |  |  | 0.04 | 0.05 | 0.09 | 0.06
ETPV020_031 | 1.2 |  | 10 | 274 | 77 | 319000 |  | 520 | <140 | 11.7 | 3.9 | 290 | 29 | <0.6 | 87 | 0.17 | 0.7 | 1.4 | 10.7 | 91.4 | 1.0 | 3.0 | 0.14 | 0.28 | <0.007 | 0.15 |  | <0.04 |  |  | 0.10 | <0.7 | 0.85 | <1.0 | <0.07 | 0.32 | <0.005 |  |  |  | <0.027 | <0.007 | <0.024 | [5 empty] | <0.015 |  |  | <0.015 | 0.05 | 0.12 | 0.04 |  |  | 0.3 |  | 4 | 14 | 4 | 6000 |  | 60 | <140 | 0.7 | 1.7 | 5 | 3 | <0.6 | 10 | 0.08 | 0.7 | 0.4 | 2.2 | 2.4 | 0.5 | 1.2 | 0.12 | 0.19 | <0.007 | 0.09 |  | <0.04 |  |  | 0.16 | <0.7 | 0.29 | <1.0 | <0.07 | 0.20 | <0.005 |  |  |  | <0.027 | <0.007 | <0.024 | [5 empty] | <0.015 |  |  | <0.015 | 0.04 | 0.07 | 0.03 |  |  | 0.3 |  | 5 | 10 | 0.4 | 700 |  | 5 | 100 | 0.2 | 0.8 | 0.01 | 2 | 0.6 | 6 | 0.05 | 0.7 | 0.3 | 2 | 0.3 | 0.4 | 0.8 | 0.1 | 0.008 | 0.007 | 0.06 |  | 0.04 |  |  | 0.03 | 0.7 | 0.2 | 1 | 0.07 | 0.05 | 0.005 |  |  |  | 0.03 | 0.007 | 0.024 | [5 empty] | 0.015 |  |  | 0.01 | 0.02 | 0.08 | 0.03
ETPV020_032 | 0.86 |  | 10 | 297 | 73 | 325000 |  | 769 | 170 | 13.6 | 5.0 | 363 | 31 | <0.7 | 41 | 0.04 | <1.2 | 0.5 | 4.1 | 96.2 | 1.2 | 1.5 | <0.17 | 0.26 | <0.007 | 0.03 |  | <0.19 |  |  | <0.03 | <0.7 | <0.25 | <0.8 | 0.17 | 0.18 | <0.005 |  |  |  | <0.027 | <0.007 | <0.024 | [5 empty] | <0.015 |  |  | <0.015 | 0.10 | 0.12 | <0.04 |  |  | 0.25 |  | 3 | 11 | 3 | 5000 |  | 19 | 130 | 0.9 | 1.9 | 6 | 3 | <0.7 | 8 | 0.04 | <1.2 | 0.3 | 2.1 | 2.5 | 0.6 | 1.0 | <0.17 | 0.12 | <0.007 | 0.03 |  | <0.19 |  |  | <0.03 | <0.7 | <0.25 | <0.8 | 0.07 | 0.18 | <0.005 |  |  |  | <0.027 | <0.007 | <0.024 | [5 empty] | <0.015 |  |  | <0.015 | 0.05 | 0.09 | <0.04 |  |  | 0.33 |  | 6 | 15 | 0.4 | 800 |  | 6 | 140 | 0.2 | 1 | 0.1 | 2 | 0.7 | 7 | 0.04 | 1.2 | 0.4 | 2.5 | 0.3 | 0.7 | 1.0 | 0.17 | 0.04 | 0.007 | 0.01 |  | 0.2 |  |  | 0.03 | 0.7 | 0.2 | 0.8 | 0.07 | 0.05 | 0.005 |  |  |  | 0.03 | 0.007 | 0.024 | [5 empty] | 0.015 |  |  | 0.01 | 0.04 | 0.08 | 0.04
ETPV020_033 | 0.91 |  | 8 | 305 | 55.7 | 327000 |  | 958 | <150 | 15.2 | 4.0 | 350 | 28 | <0.7 | 36 | 0.08 | <1.1 | 0.6 | 5.0 | 91.1 | 0.8 | 1.6 | <0.17 | 0.11 | <0.009 | 0.04 |  | <0.05 |  |  | <0.05 | <0.9 | 0.86 | <0.24 | 0.12 | <0.18 | <0.007 |  |  |  | <0.03 | <0.009 | <0.03 | [5 empty] | <0.019 |  |  | <0.019 | 0.16 | <0.09 | <0.05 |  |  | 0.27 |  | 4 | 12 | 2.8 | 6000 |  | 17 | <150 | 0.8 | 1.8 | 5 | 4 | <0.7 | 7 | 0.05 | <1.1 | 0.4 | 2.0 | 2.7 | 0.7 | 0.9 | <0.17 | 0.06 | <0.009 | 0.04 |  | <0.05 |  |  | <0.05 | <0.9 | 0.25 | <0.24 | 0.08 | <0.18 | <0.007 |  |  |  | <0.03 | <0.009 | <0.03 | [5 empty] | <0.019 |  |  | <0.019 | 0.06 | <0.09 | <0.05 |  |  | 0.33 |  | 7 | 16 | 0.5 | 900 |  | 7 | 100 | 0.2 | 1 | 0.07 | 2 | 0.7 | 7 | 0.05 | 1.1 | 0.4 | 2.2 | 0.4 | 0.8 | 0.9 | 0.2 | 0.01 | 0.009 | 0.02 |  | 0.05 |  |  | 0.05 | 0.9 | 0.2 | 0.2 | 0.08 | 0.18 | 0.007 |  |  |  | 0.03 | 0.009 | 0.03 | [5 empty] | 0.02 |  |  | 0.02 | 0.03 | 0.09 | 0.05
ETPV020_034 | 2.9 |  | <6 | 349 | 80 | 315000 |  | 603 | <130 | 18.3 | 4.5 | 331 | 13.7 | 1.1 | 770 | 0.52 | <0.9 | 3.8 | 39 | 86.4 | 1.8 | 33 | <0.16 | 0.07 | 0.024 | 0.12 |  | 0.08 |  |  | 0.17 | <0.8 | 0.47 | 0.6 | 0.20 | <0.05 | <0.005 |  |  |  | <0.026 | <0.007 | <0.023 | [5 empty] | <0.015 |  |  | 0.06 | 0.07 | <0.08 | <0.06 |  |  | 0.4 |  | <6 | 12 | 3 | 6000 |  | 18 | <130 | 0.9 | 1.7 | 6 | 2.6 | 0.6 | 70 | 0.18 | <0.9 | 0.5 | 4 | 2.8 | 0.8 | 4 | <0.16 | 0.04 | 0.020 | 0.07 |  | 0.09 |  |  | 0.06 | <0.8 | 0.18 | 0.5 | 0.08 | <0.05 | <0.005 |  |  |  | <0.026 | <0.007 | <0.023 | [5 empty] | <0.015 |  |  | 0.04 | 0.04 | <0.08 | <0.06 |  |  | 0.3 |  | 6 | 15 | 0.4 | 800 |  | 6 | 130 | 0.1 | 1 | 0.07 | 2 | 0.7 | 8 | 0.06 | 0.9 | 0.3 | 2 | 0.3 | 0.7 | 0.8 | 0.2 | 0.008 | 0.007 | 0.06 |  | 0.04 |  |  | 0.04 | 0.8 | 0.19 | 0.2 | 0.05 | 0.05 | 0.005 |  |  |  | 0.03 | 0.007 | 0.023 | [5 empty] | 0.01 |  |  | 0.01 | 0.02 | 0.08 | 0.06
ETPV020_035 | 0.58 |  | <8 | 181 | 55.5 | 296000 |  | 159 | <200 | 13.9 | 3.0 | 320 | 24 | <0.9 | 97 | 0.11 | <1.4 | 1.3 | 8.4 | 78.5 | <1.1 | 5.6 | <0.20 | <0.05 | <0.009 | 0.07 |  | <0.06 |  |  | 0.032 | <1.0 | <0.25 | 0.5 | <0.09 | <0.06 | <0.007 |  |  |  | <0.04 | <0.009 | <0.03 | [5 empty] | <0.020 |  |  | <0.020 | <0.05 | <0.10 | <0.06 |  |  | 0.29 |  | <8 | 11 | 2.7 | 6000 |  | 7 | <200 | 0.8 | 2.2 | 6 | 4 | <0.9 | 11 | 0.07 | <1.4 | 0.4 | 2.3 | 2.8 | <1.1 | 1.3 | <0.20 | <0.05 | <0.009 | 0.05 |  | <0.06 |  |  | 0.023 | <1.0 | <0.25 | 0.5 | <0.09 | <0.06 | <0.007 |  |  |  | <0.04 | <0.009 | <0.03 | [5 empty] | <0.020 |  |  | <0.020 | <0.05 | <0.10 | <0.06 |  |  | 0.42 |  | 8 | 18 | 0.6 | 1000 |  | 7 | 200 | 0.2 | 2 | 0.07 | 2 | 0.9 | 9 | 0.02 | 1 | 0.4 | 2.8 | 0.5 | 1 | 1 | 0.2 | 0.05 | 0.009 | 0.02 |  | 0.06 |  |  | 0.024 | 1 | 0.2 | 0.3 | 0.09 | 0.06 | 0.007 |  |  |  | 0.04 | 0.009 | 0.03 | [5 empty] | 0.02 |  |  | 0.02 | 0.05 | 0.1 | 0.06
ETPV020_037 | 1.04 |  | <7 | 393 | 63.9 | 319000 |  | 236 | <130 | 16.9 | 4.8 | 361 | 22 | <0.8 | 95 | <0.07 | <1.0 | 1.0 | 10.1 | 95.2 | 1.2 | 5.2 | <0.20 | 0.034 | <0.007 | <0.06 |  | <0.04 |  |  | <0.04 | <0.9 | 0.45 | <0.9 | 0.08 | 0.06 | <0.006 |  |  |  | <0.029 | <0.007 | <0.026 | [5 empty] | <0.016 |  |  | <0.016 | <0.03 | 0.07 | <0.04 |  |  | 0.25 |  | <7 | 15 | 2.4 | 6000 |  | 8 | <130 | 0.9 | 1.8 | 6 | 3 | <0.8 | 12 | <0.07 | <1.0 | 0.3 | 2.5 | 2.6 | 0.7 | 1.4 | <0.20 | 0.029 | <0.007 | <0.06 |  | <0.04 |  |  | <0.04 | <0.9 | 0.20 | <0.9 | 0.05 | 0.07 | <0.006 |  |  |  | <0.029 | <0.007 | <0.026 | [5 empty] | <0.016 |  |  | <0.016 | <0.03 | 0.05 | <0.04 |  |  | 0.32 |  | 7 | 16 | 0.5 | 900 |  | 7 | 100 | 0.2 | 0.8 | 0.09 | 2 | 0.8 | 8 | 0.07 | 1 | 0.3 | 2 | 0.4 | 0.8 | 1 | 0.2 | 0.009 | 0.007 | 0.06 |  | 0.04 |  |  | 0.04 | 0.9 | 0.23 | 0.9 | 0.06 | 0.05 | 0.006 |  |  |  | 0.03 | 0.007 | 0.03 | [5 empty] | 0.016 |  |  | 0.02 | 0.03 | 0.06 | 0.04
ETPV020_038 | 0.84 |  | <7 | 292 | 68 | 320000 |  | 530 | <160 | 12.0 | 4.6 | 330 | 26 | <0.8 | 108 | 0.14 | <1.2 | 0.64 | 11.3 | 92 | 1.5 | 4.4 | 0.15 | <0.06 | 0.013 | 0.05 |  | <0.06 |  |  | 0.06 | <0.9 | <0.26 | 0.5 | 0.18 | <0.06 | <0.007 |  |  |  | <0.04 | <0.009 | 0.05 | [5 empty] | <0.020 |  |  | 0.04 | 0.06 | <0.09 | <0.04 |  |  | 0.26 |  | <7 | 13 | 3 | 6000 |  | 27 | <160 | 0.8 | 2.0 | 5 | 4 | <0.8 | 16 | 0.10 | <1.2 | 0.29 | 2.4 | 3 | 0.7 | 1.5 | 0.12 | <0.06 | 0.015 | 0.05 |  | <0.06 |  |  | 0.04 | <0.9 | <0.26 | 0.6 | 0.08 | <0.06 | <0.007 |  |  |  | <0.04 | <0.009 | 0.11 | [5 empty] | <0.020 |  |  | 0.04 | 0.04 | <0.09 | <0.04 |  |  | 0.35 |  | 7 | 17 | 0.5 | 900 |  | 7 | 200 | 0.2 | 0.3 | 0.1 | 2 | 0.8 | 9 | 0.08 | 1.2 | 0.38 | 2.5 | 0.5 | 0.8 | 1 | 0.14 | 0.06 | 0.009 | 0.02 |  | 0.06 |  |  | 0.007 | 0.9 | 0.26 | 0.3 | 0.08 | 0.06 | 0.007 |  |  |  | 0.04 | 0.009 | 0.03 | [5 empty] | 0.020 |  |  | 0.02 | 0.05 | 0.09 | 0.04
ETPV020_039 | 0.80 |  | <6 | 254 | 76 | 322000 |  | 79 | <160 | 14.7 | 3.4 | 429 | 52 | 1.6 | 86 | <0.09 | <1.2 | 1.0 | 8.1 | 112 | <0.7 | 7.2 | <0.17 | 0.11 | <0.007 | 0.10 |  | <0.04 |  |  | <0.03 | <0.8 | <0.28 | <1.0 | 0.14 | <0.05 | <0.006 |  |  |  | <0.10 | <0.025 | <0.09 | [5 empty] | <0.016 |  |  | 0.024 | 0.031 | 0.10 | <0.028 |  |  | 0.26 |  | <6 | 10 | 3 | 6000 |  | 6 | <160 | 0.8 | 1.9 | 7 | 5 | 0.6 | 10 | <0.09 | <1.2 | 0.4 | 2.0 | 3 | <0.7 | 1.3 | <0.17 | 0.06 | <0.007 | 0.08 |  | <0.04 |  |  | <0.03 | <0.8 | <0.28 | <1.0 | 0.08 | <0.05 | <0.006 |  |  |  | <0.10 | <0.025 | <0.09 | [5 empty] | <0.016 |  |  | 0.024 | 0.021 | 0.07 | <0.028 |  |  | 0.33 |  | 6 | 16 | 0.4 | 800 |  | 7 | 160 | 0.2 | 1 | 0.06 | 2 | 0.7 | 6 | 0.09 | 1.2 | 0.3 | 2.3 | 0.4 | 0.7 | 0.8 | 0.2 | 0.06 | 0.007 | 0.01 |  | 0.04 |  |  | 0.03 | 0.8 | 0.3 | 1.0 | 0.07 | 0.05 | 0.006 |  |  |  | 0.1 | 0.025 | 0.09 | [5 empty] | 0.02 |  |  | 0.02 | 0.006 | 0.09 | 0.028
ETPV020_040 | 1.6 |  | 10 | 311 | 56.0 | 322000 |  | 439 | <160 | 15.1 | 4.0 | 323 | 29 | 1.1 | 310 | 0.27 | <1.3 | 1.6 | 23 | 86.3 | 0.9 | 11.6 | <0.15 | 0.06 | 0.021 | 0.14 |  | 0.06 |  |  | 0.09 | <0.8 | <0.24 | <1.2 | 0.26 | <0.05 | <0.005 |  |  |  | <0.026 | <0.007 | <0.024 | [5 empty] | <0.015 |  |  | 0.06 | 0.05 | <0.08 | <0.04 |  |  | 0.3 |  | 3 | 11 | 2.3 | 6000 |  | 14 | <160 | 0.9 | 1.5 | 5 | 3 | 0.6 | 27 | 0.10 | <1.3 | 0.5 | 3 | 2.7 | 0.7 | 2.0 | <0.15 | 0.04 | 0.020 | 0.07 |  | 0.07 |  |  | 0.04 | <0.8 | <0.24 | <1.2 | 0.07 | <0.05 | <0.005 |  |  |  | <0.026 | <0.007 | <0.024 | [5 empty] | <0.015 |  |  | 0.04 | 0.04 | <0.08 | <0.04 |  |  | 0.3 |  | 6 | 15 | 0.4 | 800 |  | 6 | 200 | 0.1 | 0.2 | 0.09 | 2 | 0.7 | 7 | 0.06 | 1 | 0.3 | 2 | 0.4 | 0.8 | 1 | 0.1 | 0.008 | 0.007 | 0.01 |  | 0.04 |  |  | 0.02 | 0.8 | 0.2 | 1.2 | 0.06 | 0.05 | 0.005 |  |  |  | 0.026 | 0.007 | 0.02 | [5 empty] | 0.01 |  |  | 0.01 | 0.04 | 0.08 | 0.04
ETPV020_042 | 2.3 |  | <12 | 144 | 41 | 328000 |  | 540 | <300 | 8.7 | 9 | 276 | 30 | <1.2 | 290 | 0.2 | <2.4 | 1.3 | 13 | 79 | <1.6 | 17 | 0.5 | <0.06 | 0.06 | 2.2 |  | 0.5 |  |  | <0.11 | <1.6 | <0.6 | <2.3 | <0.15 | <0.4 | <0.04 |  |  |  | <0.20 | <0.05 | <0.18 | [5 empty] | <0.12 |  |  | <0.11 | <0.12 | <0.16 | <0.08 |  |  | 1.0 |  | <12 | 12 | 8 | 19000 |  | 60 | <300 | 0.6 | 7 | 14 | 8 | <1.2 | 40 | 0.3 | <2.4 | 0.8 | 5 | 10 | <1.6 | 6 | 0.4 | <0.06 | 0.06 | 1.4 |  | 0.7 |  |  | <0.11 | <1.6 | <0.6 | <2.3 | <0.15 | <0.4 | <0.04 |  |  |  | <0.20 | <0.05 | <0.18 | [5 empty] | <0.12 |  |  | <0.11 | <0.12 | <0.16 | <0.08 |  |  | 0.6 |  | 10 | 26 | 1 | 1000 |  | 10 | 300 | 0.3 | 3 | 0.2 | 4 | 1 | 10 | 0.2 | 2 | 0.8 | 4 | 0.7 | 1.6 | 2 | 0.3 | 0.06 | 0.05 | 0.1 |  | 0.3 |  |  | 0.11 | 2 | 0.6 | 2 | 0.15 | 0.4 | 0.04 |  |  |  | 0.20 | 0.05 | 0.18 | [5 empty] | 0.1 |  |  | 0.11 | 0.12 | 0.2 | 0.08
ETPV020_043 | 1.7 |  | 8 | 278 | 37.7 | 317000 |  | 312 | <130 | 17.6 | 3.4 | 392 | 37 | <0.7 | 77 | 0.14 | <1.0 | 0.78 | 6.4 | 92 | 1.5 | 2.9 | <0.17 | 0.08 | <0.025 | 0.38 |  | 0.07 |  |  | <0.03 | <0.9 | <0.28 | <0.7 | 0.13 | <0.05 | <0.006 |  |  |  | <0.029 | <0.007 | <0.026 | [5 empty] | <0.016 |  |  | <0.016 | 0.053 | <0.10 | <0.06 |  |  | 0.3 |  | 4 | 10 | 2.3 | 6000 |  | 8 | <130 | 0.9 | 2.1 | 7 | 4 | <0.7 | 13 | 0.09 | <1.0 | 0.28 | 2.2 | 3 | 0.7 | 1.0 | <0.17 | 0.04 | <0.025 | 0.15 |  | 0.09 |  |  | <0.03 | <0.9 | <0.28 | <0.7 | 0.07 | <0.05 | <0.006 |  |  |  | <0.029 | <0.007 | <0.026 | [5 empty] | <0.016 |  |  | <0.016 | 0.028 | <0.10 | <0.06 |  |  | 0.3 |  | 6 | 16 | 0.6 | 800 |  | 6 | 130 | 0.2 | 2 | 0.09 | 2 | 0.7 | 7 | 0.06 | 1 | 0.30 | 2.6 | 0.4 | 0.7 | 0.8 | 0.2 | 0.03 | 0.02 | 0.05 |  | 0.04 |  |  | 0.03 | 0.9 | 0.3 | 0.7 | 0.07 | 0.05 | 0.006 |  |  |  | 0.03 | 0.007 | 0.03 | [5 empty] | 0.016 |  |  | 0.02 | 0.03 | 0.1 | 0.06
ETPV020_044 | 3.4 |  | 12 | 265 | 55.6 | 314000 |  | 275 | <120 | 13.5 | 3.6 | 331 | 38 | <0.7 | 144 | 0.17 | <1.1 | 1.2 | 13.3 | 85.6 | <0.8 | 3.5 | <0.16 | 0.10 | 0.014 | 0.02 |  | <0.04 |  |  | <0.04 | <0.8 | <0.28 | <0.9 | 0.17 | <0.05 | <0.006 |  |  |  | <0.028 | <0.007 | <0.026 | [5 empty] | <0.07 |  |  | <0.016 | <0.05 | 1.0 | 0.04 |  |  | 0.9 |  | 5 | 11 | 2.6 | 7000 |  | 9 | <120 | 0.8 | 1.8 | 6 | 3 | <0.7 | 21 | 0.07 | <1.1 | 0.3 | 2.2 | 2.4 | <0.8 | 1.2 | <0.16 | 0.04 | 0.016 | 0.03 |  | <0.04 |  |  | <0.04 | <0.8 | <0.28 | <0.9 | 0.19 | <0.05 | <0.006 |  |  |  | <0.028 | <0.007 | <0.026 | [5 empty] | <0.07 |  |  | <0.016 | <0.05 | 1.5 | 0.03 |  |  | 0.4 |  | 6 | 16 | 0.5 | 900 |  | 7 | 100 | 0.1 | 2 | 0.07 | 2 | 0.7 | 7 | 0.01 | 1.1 | 0.3 | 2.4 | 0.4 | 0.8 | 1.3 | 0.2 | 0.009 | 0.007 | 0.01 |  | 0.04 |  |  | 0.04 | 0.8 | 0.3 | 0.9 | 0.09 | 0.05 | 0.006 |  |  |  | 0.028 | 0.007 | 0.03 | [5 empty] | 0.07 |  |  | 0.02 | 0.05 | 0.07 | 0.04
ETPV020_045 | 0.8 |  | <7 | 216 | 42.2 | 314000 |  | 247 | <170 | 14.8 | <1.9 | 360 | 33 | <0.8 | 82 | 0.15 | 1.1 | 1.3 | 11.3 | 91 | <0.9 | 3.1 | <0.14 | <0.06 | <0.008 | 0.05 |  | <0.05 |  |  | <0.05 | 0.9 | <0.24 | <0.22 | <0.08 | 0.06 | 0.009 |  |  |  | <0.11 | <0.008 | <0.028 | [5 empty] | <0.018 |  |  | <0.017 | <0.06 | <0.08 | <0.08 |  |  | 0.3 |  | <7 | 10 | 2.1 | 6000 |  | 9 | <170 | 0.9 | <1.9 | 6 | 3 | <0.8 | 11 | 0.07 | 0.8 | 0.4 | 2.4 | 3 | <0.9 | 1.5 | <0.14 | <0.06 | <0.008 | 0.04 |  | <0.05 |  |  | <0.05 | 0.7 | <0.24 | <0.22 | <0.08 | 0.07 | 0.019 |  |  |  | <0.11 | <0.008 | <0.028 | [5 empty] | <0.018 |  |  | <0.017 | <0.06 | <0.08 | <0.08 |  |  | 0.5 |  | 7 | 18 | 0.4 | 900 |  | 7 | 170 | 0.2 | 2 | 0.1 | 2 | 0.8 | 8 | 0.01 | 1.0 | 0.3 | 2.5 | 0.4 | 0.9 | 1 | 0.14 | 0.06 | 0.008 | 0.02 |  | 0.05 |  |  | 0.05 | 0.9 | 0.2 | 0.2 | 0.08 | 0.06 | 0.006 |  |  |  | 0.1 | 0.008 | 0.03 | [5 empty] | 0.02 |  |  | 0.017 | 0.06 | 0.08 | 0.08
ETPV020_046 | 2.7 |  | 10 | 351 | 54.0 | 310000 |  | 464 | <110 | 17.4 | 2.3 | 350 | 22.1 | 2.0 | 870 | 1.57 | <1.0 | 4.7 | 51 | 90.9 | 1.6 | 20.3 | 0.16 | 0.06 | 0.013 | 0.15 |  | <0.13 |  |  | 0.07 | <0.7 | 1.18 | <0.6 | 0.23 | 0.08 | <0.005 |  |  |  | <0.025 | <0.006 | <0.022 | [5 empty] | <0.014 |  |  | <0.05 | 0.10 | 0.22 | 0.06 |  |  | 0.3 |  | 3 | 21 | 2.1 | 5000 |  | 11 | <110 | 0.9 | 1.2 | 6 | 2.8 | 0.6 | 100 | 0.24 | <1.0 | 0.6 | 6 | 2.0 | 0.6 | 2.5 | 0.11 | 0.03 | 0.014 | 0.07 |  | <0.13 |  |  | 0.04 | <0.7 | 0.28 | <0.6 | 0.09 | 0.09 | <0.005 |  |  |  | <0.025 | <0.006 | <0.022 | [5 empty] | <0.014 |  |  | <0.05 | 0.03 | 0.07 | 0.03 |  |  | 0.3 |  | 5 | 10 | 0.5 | 800 |  | 6 | 100 | 0.2 | 0.8 | 0.08 | 2 | 0.6 | 7 | 0.01 | 1 | 0.4 | 2 | 0.3 | 0.7 | 0.9 | 0.13 | 0.008 | 0.006 | 0.01 |  | 0.13 |  |  | 0.04 | 0.7 | 0.2 | 0.6 | 0.08 | 0.04 | 0.005 |  |  |  | 0.02 | 0.006 | 0.022 | [5 empty] | 0.01 |  |  | 0.05 | 0.02 | 0.04 | 0.04
ETPV020_047 | 0.67 |  | 10 | 323 | 55.8 | 308000 |  | 178 | <120 | 19.4 | 2.7 | 318 | 25.7 | 1.8 | 930 | 1.61 | <0.9 | 4.5 | 56 | 88.0 | 1.6 | 19.3 | <0.14 | 0.05 | 0.011 | 0.05 |  | <0.19 |  |  | 0.09 | <0.7 | 1.34 | <0.6 | 0.38 | <0.04 | <0.005 |  |  |  | <0.023 | <0.006 | <0.021 | [5 empty] | <0.013 |  |  | 0.08 | 0.037 | 0.16 | 0.08 |  |  | 0.23 |  | 3 | 21 | 2.7 | 5000 |  | 8 | <120 | 0.9 | 1.3 | 4 | 2.8 | 0.6 | 120 | 0.26 | <0.9 | 0.4 | 7 | 2.2 | 0.6 | 2.0 | <0.14 | 0.03 | 0.010 | 0.04 |  | <0.19 |  |  | 0.04 | <0.7 | 0.26 | <0.6 | 0.10 | <0.04 | <0.005 |  |  |  | <0.023 | <0.006 | <0.021 | [5 empty] | <0.013 |  |  | 0.05 | 0.025 | 0.07 | 0.03 |  |  | 0.31 |  | 5 | 10 | 0.4 | 700 |  | 5 | 120 | 0.1 | 1 | 0.07 | 1 | 0.6 | 8 | 0.05 | 0.9 | 0.3 | 2 | 0.3 | 0.6 | 1 | 0.1 | 0.007 | 0.006 | 0.01 |  | 0.2 |  |  | 0.03 | 0.7 | 0.2 | 0.6 | 0.07 | 0.04 | 0.005 |  |  |  | 0.023 | 0.006 | 0.02 | [5 empty] | 0.013 |  |  | 0.01 | 0.026 | 0.06 | 0.03
ETPV020_048 | 6.5 |  | 6.4 | 278 | 53.1 | 310000 |  | 647 | <120 | 14.1 | 4.3 | 304 | 36 | 0.8 | 370 | 0.57 | 0.8 | 2.0 | 25 | 84.2 | 1.4 | 11.1 | <0.14 | 0.020 | <0.006 | 0.10 |  | <0.03 |  |  | 0.06 | 0.7 | 0.43 | <0.16 | 0.26 | <0.14 | <0.004 |  |  |  | <0.022 | <0.006 | <0.07 | [5 empty] | <0.013 |  |  | 0.022 | 0.09 | <0.08 | <0.03 |  |  | 0.7 |  | 2.5 | 15 | 2.4 | 5000 |  | 23 | <120 | 0.7 | 1.5 | 4 | 3 | 0.5 | 50 | 0.15 | 0.6 | 0.4 | 3 | 2.3 | 0.5 | 1.8 | <0.14 | 0.019 | <0.006 | 0.06 |  | <0.03 |  |  | 0.03 | 0.5 | 0.20 | <0.16 | 0.09 | <0.14 | <0.004 |  |  |  | <0.022 | <0.006 | <0.07 | [5 empty] | <0.013 |  |  | 0.023 | 0.03 | <0.08 | <0.03 |  |  | 0.3 |  | 5.2 | 10 | 0.4 | 700 |  | 5 | 120 | 0.1 | 0.2 | 0.06 | 2 | 0.6 | 6 | 0.06 | 0.7 | 0.3 | 2 | 0.4 | 0.5 | 0.8 | 0.1 | 0.007 | 0.006 | 0.01 |  | 0.03 |  |  | 0.02 | 0.6 | 0.21 | 0.2 | 0.07 | 0.1 | 0.004 |  |  |  | 0.022 | 0.006 | 0.07 | [5 empty] | 0.01 |  |  | 0.01 | 0.02 | 0.08 | 0.03
ETPV020_049 | 0.76 |  | 7 | 357 | 95 | 309000 |  | 106 | 130 | 10.0 | 3.5 | 308 | 23.1 | 1.8 | 890 | 1.5 | <0.9 | 4.0 | 50 | 90.0 | 2.1 | 11.1 | 0.17 | 0.13 | <0.007 | 0.06 |  | <0.04 |  |  | 0.06 | <0.8 | 4.1 | 0.7 | 0.40 | 0.08 | <0.005 |  |  |  | <0.026 | <0.007 | <0.023 | [5 empty] | <0.014 |  |  | 0.04 | 0.06 | 0.29 | 0.14 |  |  | 0.23 |  | 3 | 22 | 3 | 5000 |  | 6 | 100 | 0.8 | 1.4 | 5 | 2.9 | 0.5 | 110 | 0.3 | <0.9 | 0.6 | 6 | 2.5 | 0.7 | 1.8 | 0.12 | 0.05 | <0.007 | 0.04 |  | <0.04 |  |  | 0.04 | <0.8 | 0.5 | 0.6 | 0.10 | 0.08 | <0.005 |  |  |  | <0.026 | <0.007 | <0.023 | [5 empty] | <0.014 |  |  | 0.04 | 0.03 | 0.08 | 0.06 |  |  | 0.32 |  | 6 | 10 | 0.5 | 800 |  | 6 | 120 | 0.2 | 0.7 | 0.08 | 2 | 0.7 | 7 | 0.05 | 0.9 | 0.3 | 2 | 0.3 | 0.6 | 0.8 | 0.16 | 0.008 | 0.007 | 0.01 |  | 0.04 |  |  | 0.04 | 0.8 | 0.2 | 0.6 | 0.06 | 0.05 | 0.005 |  |  |  | 0.03 | 0.007 | 0.02 | [5 empty] | 0.014 |  |  | 0.01 | 0.03 | 0.06 | 0.06
ETPV020_050 | 1.9 |  | 10 | 280 | 74.4 | 316000 |  | 186 | <120 | 14.6 | 3.3 | 418 | 30 | 1.5 | 660 | 1.21 | 1.0 | 4.7 | 49 | 102 | 1.5 | 10.6 | <0.13 | 0.05 | <0.006 | 0.032 |  | <0.13 |  |  | <0.04 | <0.8 | 1.34 | <0.8 | 0.19 | <0.04 | <0.005 |  |  |  | <0.025 | <0.006 | <0.022 | [5 empty] | <0.05 |  |  | 0.028 | 0.048 | 0.12 | 0.05 |  |  | 0.3 |  | 3 | 40 | 2.7 | 5000 |  | 11 | <120 | 0.8 | 1.6 | 8 | 3 | 0.5 | 60 | 0.24 | 0.7 | 0.6 | 5 | 3 | 0.6 | 1.6 | <0.13 | 0.03 | <0.006 | 0.028 |  | <0.13 |  |  | <0.04 | <0.8 | 0.27 | <0.8 | 0.08 | <0.04 | <0.005 |  |  |  | <0.025 | <0.006 | <0.022 | [5 empty] | <0.05 |  |  | 0.028 | 0.029 | 0.07 | 0.04 |  |  | 0.3 |  | 6 | 10 | 0.4 | 700 |  | 6 | 100 | 0.2 | 1 | 0.08 | 2 | 0.6 | 7 | 0.06 | 0.8 | 0.3 | 2 | 0.3 | 0.6 | 0.9 | 0.13 | 0.03 | 0.006 | 0.01 |  | 0.13 |  |  | 0.04 | 0.8 | 0.2 | 0.8 | 0.07 | 0.04 | 0.005 |  |  |  | 0.02 | 0.006 | 0.02 | [5 empty] | 0.05 |  |  | 0.01 | 0.02 | 0.07 | 0.04
ETPV022_001 | 1.6 |  | <14 | 430 | 146 | 325000 |  | 141 | <300 | 14.2 | 5 | 386 | 54 | 3.4 | 570 | 0.74 | <2.6 | 77 | 6 | 68 | 6.1 | 55 | 0.6 | 4.7 | 0.34 | 3 |  | <0.6 |  |  | <0.13 | <1.8 | 5.7 | <4 | <0.19 | 8 | <0.05 |  |  |  | <0.27 | <0.07 | <0.24 | [5 empty] | <0.15 |  |  | <0.15 | <0.09 | <0.21 | <0.19 |  |  | 1.0 |  | <14 | 40 | 15 | 18000 |  | 13 | <300 | 2.7 | 6 | 26 | 24 | 1.4 | 140 | 0.26 | <2.6 | 15 | 5 | 10 | 2.5 | 20 | 0.3 | 1.0 | 0.27 | 3 |  | <0.6 |  |  | <0.13 | <1.8 | 1.6 | <4 | <0.19 | 3 | <0.05 |  |  |  | <0.27 | <0.07 | <0.24 | [5 empty] | <0.15 |  |  | <0.15 | <0.09 | <0.21 | <0.19 |  |  | 0.8 |  | 10 | 30 | 1 | 2000 |  | 13 | 300 | 0.5 | 3 | 0.3 | 5 | 1.5 | 20 | 0.1 | 3 | 0.8 | 5 | 0.9 | 2 | 3 | 0.4 | 0.08 | 0.07 | 0.1 |  | 0.6 |  |  | 0.1 | 1.8 | 0.6 | 4 | 0.19 | 0.5 | 0.05 |  |  |  | 0.3 | 0.07 | 0.24 | [5 empty] | 0.15 |  |  | 0.1 | 0.09 | 0.21 | 0.2
ETPV022_002 | 1.4 |  | <15 | 510 | 122 | 325000 |  | 205 | <400 | 13.4 | 3 | 375 | 134 | 3.1 | 460 | 0.5 | <2.8 | 86 | <6 | 68 | 7 | 51 | <0.4 | 5.0 | 0.41 | 3.3 |  | <0.7 |  |  | <0.12 | <2.0 | 5.1 | <4 | <0.20 | 14 | <0.06 |  |  |  | <0.29 | <0.07 | <0.26 | [5 empty] | <0.16 |  |  | <0.16 | <0.15 | 0.3 | <0.16 |  |  | 0.6 |  | <15 | 40 | 12 | 15000 |  | 16 | <400 | 2.0 | 4 | 9 | 25 | 1.4 | 70 | 0.5 | <2.8 | 11 | <6 | 9 | 3 | 17 | <0.4 | 1.3 | 0.25 | 2.4 |  | <0.7 |  |  | <0.12 | <2.0 | 2.3 | <4 | <0.20 | 6 | <0.06 |  |  |  | <0.29 | <0.07 | <0.26 | [5 empty] | <0.16 |  |  | <0.16 | <0.15 | 0.5 | <0.16 |  |  | 0.9 |  | 15 | 30 | 1 | 2000 |  | 10 | 400 | 0.4 | 2 | 0.3 | 6 | 1.6 | 20 | 0.3 | 2.8 | 0.9 | 6 | 1 | 2 | 3 | 0.4 | 0.09 | 0.07 | 0.1 |  | 0.7 |  |  | 0.1 | 2 | 0.7 | 4 | 0.2 | 0.8 | 0.06 |  |  |  | 0.3 | 0.07 | 0.3 | [5 empty] | 0.16 |  |  | 0.2 | 0.15 | 0.2 | 0.2
ETPV022_004 | 1.5 |  | <8 | 556 | 113 | 326000 |  | 185 | <200 | 11.7 | 4.8 | 356 | 113 | 3.2 | 391 | 0.66 | 1.1 | 70 | 5.0 | 57.2 | 4.2 | 33 | 0.46 | 5.7 | 0.10 | 0.07 |  | 0.21 |  |  | <0.04 | <1.1 | 4.9 | <0.4 | 0.16 | 10.6 | <0.012 |  |  |  | <0.06 | <0.015 | 0.06 | [5 empty] | <0.03 |  |  | <0.03 | <0.04 | 0.21 | 0.05 |  |  | 0.6 |  | <8 | 19 | 4 | 6000 |  | 9 | <200 | 1.1 | 2.1 | 7 | 7 | 1.0 | 27 | 0.19 | 1.2 | 4 | 2.3 | 2.8 | 1.0 | 5 | 0.19 | 0.6 | 0.07 | 0.07 |  | 0.22 |  |  | <0.04 | <1.1 | 0.6 | <0.4 | 0.10 | 1.9 | <0.012 |  |  |  | <0.06 | <0.015 | 0.09 | [5 empty] | <0.03 |  |  | <0.03 | <0.04 | 0.13 | 0.04 |  |  | 0.4 |  | 8 | 20 | 0.6 | 1000 |  | 8 | 200 | 0.2 | 2 | 0.1 | 2 | 0.9 | 9 | 0.03 | 1 | 0.4 | 2.7 | 0.5 | 1 | 1 | 0.20 | 0.07 | 0.04 | 0.03 |  | 0.09 |  |  | 0.04 | 1 | 0.3 | 0.4 | 0.09 | 0.2 | 0.01 |  |  |  | 0.06 | 0.015 | 0.05 | [5 empty] | 0.03 |  |  | 0.03 | 0.04 | 0.13 | 0.04
ETPV022_005 | 0.9 |  | <11 | 454 | 142 | 313000 |  | 145 | <300 | 11.5 | 22 | 379 | 43 | 3.8 | 470 | 0.8 | <2.1 | 72 | <4 | 56 | 4 | 48 | <0.28 | 4.4 | 0.14 | 0.2 |  | <0.3 |  |  | <0.12 | <1.5 | 4.6 | <2.6 | 0.19 | 5.2 | <0.04 |  |  |  | 0.3 | <0.05 | <0.18 | [5 empty] | <0.11 |  |  | <0.11 | <0.10 | <0.18 | <0.13 |  |  | 0.7 |  | <11 | 26 | 9 | 11000 |  | 9 | <300 | 2.1 | 14 | 9 | 18 | 1.0 | 70 | 0.4 | <2.1 | 8 | <4 | 5 | 4 | 9 | <0.28 | 0.8 | 0.20 | 0.3 |  | <0.3 |  |  | <0.12 | <1.5 | 1.1 | <2.6 | 0.14 | 1.6 | <0.04 |  |  |  | 0.3 | <0.05 | <0.18 | [5 empty] | <0.11 |  |  | <0.11 | <0.10 | <0.18 | <0.13 |  |  | 0.7 |  | 11 | 30 | 0.9 | 1000 |  | 11 | 300 | 0.4 | 3 | 0.2 | 4 | 1.2 | 20 | 0.1 | 2 | 0.7 | 4 | 0.7 | 2 | 2 | 0.28 | 0.06 | 0.1 | 0.1 |  | 0.3 |  |  | 0.1 | 1.5 | 0.5 | 3 | 0.15 | 0.4 | 0.04 |  |  |  | 0.2 | 0.05 | 0.18 | [5 empty] | 0.11 |  |  | 0.11 | 0.1 | 0.2 | 0.13
ETPV022_010 | 0.86 |  | 17 | 446 | 134 | 328000 |  | 215 | <120 | 13.0 | 6.7 | 390 | 130 | 3.3 | 436 | 0.57 | <1.0 | 64.3 | 2.4 | 62.7 | 5.0 | 45 | 0.38 | 4.02 | 0.15 | 0.51 |  | 0.05 |  |  | <0.03 | <0.7 | 11.5 | <0.17 | 0.19 | 10.6 | <0.005 |  |  |  | 0.04 | 0.024 | 0.13 | [5 empty] | 0.015 |  |  | 0.07 | <0.04 | 0.23 | 0.09 |  |  | 0.18 |  | 4 | 19 | 4 | 6000 |  | 7 | <120 | 0.7 | 2.1 | 7 | 6 | 0.5 | 21 | 0.13 | <1.0 | 2.9 | 1.8 | 2.4 | 0.8 | 3 | 0.14 | 0.29 | 0.04 | 0.18 |  | 0.08 |  |  | <0.03 | <0.7 | 0.8 | <0.17 | 0.07 | 1.0 | <0.005 |  |  |  | 0.05 | 0.020 | 0.09 | [5 empty] | 0.023 |  |  | 0.06 | <0.04 | 0.07 | 0.05 |  |  | 0.28 |  | 5 | 10 | 0.4 | 700 |  | 6 | 120 | 0.08 | 0.2 | 0.09 | 1 | 0.6 | 7 | 0.07 | 1.0 | 0.3 | 2.0 | 0.3 | 0.6 | 1 | 0.1 | 0.04 | 0.02 | 0.01 |  | 0.04 |  |  | 0.03 | 0.7 | 0.2 | 0.2 | 0.05 | 0.04 | 0.005 |  |  |  | 0.02 | 0.006 | 0.02 | [5 empty] | 0.01 |  |  | 0.01 | 0.04 | 0.06 | 0.04
ETPV022_011 | 1.10 |  | 12 | 454 | 121 | 317000 |  | 180 | <110 | 15.1 | 4.5 | 374 | 228 | 3.1 | 497 | 0.67 | <0.8 | 75.2 | 4.3 | 57.2 | 4.6 | 46 | 0.39 | 5.0 | 4.7 | 87 |  | <0.12 |  |  | <0.03 | <0.6 | 11.1 | <0.7 | 0.15 | 10.0 | <0.005 |  |  |  | 0.07 | 0.055 | 0.20 | [5 empty] | 1.07 |  |  | <0.06 | <0.03 | 0.26 | 0.28 |  |  | 0.26 |  | 3 | 12 | 4 | 5000 |  | 7 | <110 | 0.8 | 1.3 | 5 | 8 | 0.6 | 24 | 0.13 | <0.8 | 2.4 | 1.7 | 1.8 | 0.8 | 3 | 0.12 | 0.4 | 0.3 | 5 |  | <0.12 |  |  | <0.03 | <0.6 | 0.7 | <0.7 | 0.05 | 1.2 | <0.005 |  |  |  | 0.07 | 0.026 | 0.09 | [5 empty] | 0.15 |  |  | <0.06 | <0.03 | 0.11 | 0.07 |  |  | 0.29 |  | 5 | 13 | 0.4 | 700 |  | 5 | 110 | 0.1 | 0.2 | 0.07 | 1 | 0.6 | 7 | 0.01 | 0.8 | 0.3 | 1.8 | 0.3 | 0.6 | 0.9 | 0.1 | 0.04 | 0.006 | 0.01 |  | 0.12 |  |  | 0.03 | 0.6 | 0.2 | 0.7 | 0.05 | 0.2 | 0.005 |  |  |  | 0.02 | 0.006 | 0.02 | [5 empty] | 0.01 |  |  | 0.06 | 0.03 | 0.07 | 0.08
ETPV022_012 | 1.0 |  | 17 | 435 | 154 | 319000 |  | 148 | 120 | 12.0 | 5.0 | 414 | 22 | 3.4 | 453 | 0.48 | <1.1 | 67.0 | 5.5 | 61.6 | 4.7 | 45 | 0.40 | 3.7 | 0.34 | 5.0 |  | 0.14 |  |  | <0.06 | 1.0 | 15.5 | 0.9 | 0.21 | 9.2 | <0.010 |  |  |  | <0.05 | 0.013 | 0.07 | [5 empty] | 0.08 |  |  | <0.028 | <0.05 | 0.26 | 0.17 |  |  | 0.4 |  | 6 | 17 | 5 | 7000 |  | 8 | 110 | 0.9 | 2.2 | 11 | 4 | 0.8 | 26 | 0.20 | <1.1 | 2.7 | 2.4 | 2.5 | 1.3 | 5 | 0.20 | 0.3 | 0.14 | 0.9 |  | 0.15 |  |  | <0.06 | 0.6 | 1.3 | 1.0 | 0.09 | 1.6 | <0.010 |  |  |  | <0.05 | 0.020 | 0.08 | [5 empty] | 0.08 |  |  | <0.028 | <0.05 | 0.12 | 0.07 |  |  | 0.3 |  | 7 | 20 | 0.5 | 800 |  | 6 | 120 | 0.2 | 2 | 0.1 | 2 | 0.7 | 8 | 0.1 | 1.1 | 0.3 | 2 | 0.4 | 0.7 | 0.9 | 0.2 | 0.02 | 0.04 | 0.02 |  | 0.08 |  |  | 0.06 | 0.8 | 0.2 | 0.8 | 0.06 | 0.09 | 0.010 |  |  |  | 0.05 | 0.01 | 0.05 | [5 empty] | 0.07 |  |  | 0.03 | 0.05 | 0.1 | 0.07
ETPV022_013 | 0.71 |  | 11 | 395 | 138 | 330000 |  | 116 | <130 | 13.1 | 5.2 | 403 | 22 | 3.3 | 286 | 0.46 | <0.9 | 58.3 | 2.9 | 63.3 | 4.9 | 24.9 | 0.26 | 3.3 | 0.12 | 0.25 |  | <0.14 |  |  | <0.023 | <0.7 | 11.8 | 0.3 | 0.14 | 6.7 | 0.006 |  |  |  | <0.026 | <0.023 | <0.023 | [5 empty] | <0.014 |  |  | <0.014 | <0.028 | 0.19 | 0.07 |  |  | 0.24 |  | 3 | 12 | 4 | 6000 |  | 5 | <130 | 0.8 | 2.2 | 6 | 3 | 0.5 | 20 | 0.11 | <0.9 | 2.4 | 1.7 | 2.0 | 0.9 | 2.3 | 0.12 | 0.3 | 0.04 | 0.12 |  | <0.14 |  |  | <0.023 | <0.7 | 0.8 | 0.3 | 0.06 | 0.8 | 0.008 |  |  |  | <0.026 | <0.023 | <0.023 | [5 empty] | <0.014 |  |  | <0.014 | <0.028 | 0.07 | 0.04 |  |  | 0.32 |  | 6 | 14 | 0.4 | 700 |  | 6 | 100 | 0.1 | 1 | 0.08 | 2 | 0.6 | 6 | 0.01 | 0.9 | 0.2 | 2.1 | 0.4 | 0.6 | 0.7 | 0.1 | 0.008 | 0.03 | 0.01 |  | 0.1 |  |  | 0.023 | 0.7 | 0.2 | 0.2 | 0.06 | 0.05 | 0.005 |  |  |  | 0.03 | 0.02 | 0.02 | [5 empty] | 0.014 |  |  | 0.014 | 0.028 | 0.06 | 0.04
ETPV022_014 | 1.28 |  | 7 | 501 | 142 | 321000 |  | 172 | 140 | 13.7 | 3.1 | 410 | 20.0 | 4.2 | 500 | 0.64 | 1.0 | 80.9 | 5.2 | 62.5 | 4.5 | 49 | 0.42 | 4.57 | 0.22 | 0.33 |  | <0.04 |  |  | <0.03 | <0.7 | 6.5 | <0.8 | 0.25 | 9.9 | <0.005 |  |  |  | 0.03 | 0.06 | 0.09 | [5 empty] | <0.05 |  |  | <0.013 | <0.023 | 0.20 | 0.10 |  |  | 0.24 |  | 3 | 12 | 4 | 5000 |  | 5 | 90 | 0.7 | 1.4 | 6 | 2.7 | 0.6 | 24 | 0.14 | 0.6 | 2.4 | 1.7 | 2.1 | 0.8 | 4 | 0.13 | 0.29 | 0.05 | 0.19 |  | <0.04 |  |  | <0.03 | <0.7 | 0.6 | <0.8 | 0.07 | 1.1 | <0.005 |  |  |  | 0.05 | 0.07 | 0.06 | [5 empty] | <0.05 |  |  | <0.013 | <0.023 | 0.08 | 0.05 |  |  | 0.30 |  | 6 | 14 | 0.3 | 700 |  | 6 | 110 | 0.2 | 1 | 0.06 | 2 | 0.6 | 7 | 0.07 | 0.7 | 0.3 | 2.0 | 0.3 | 0.7 | 0.8 | 0.1 | 0.04 | 0.006 | 0.01 |  | 0.04 |  |  | 0.03 | 0.7 | 0.2 | 0.8 | 0.05 | 0.04 | 0.005 |  |  |  | 0.02 | 0.006 | 0.02 | [5 empty] | 0.05 |  |  | 0.013 | 0.02 | 0.08 | 0.06
ETPV022_015 | 0.67 |  | 6.1 | 472 | 141 | 323000 |  | 174 | <100 | 12.8 | 4.5 | 397 | 17.3 | 2.8 | 582 | 0.66 | <0.8 | 80 | 4.3 | 62.1 | 4.0 | 56 | 0.33 | 4.6 | 0.16 | 0.09 |  | 0.05 |  |  | <0.021 | 1.1 | 6.6 | <0.16 | 0.20 | 9.0 | <0.004 |  |  |  | 0.08 | 0.022 | 0.12 | [5 empty] | <0.06 |  |  | <0.012 | <0.04 | 0.19 | 0.19 |  |  | 0.23 |  | 2.7 | 9 | 4 | 6000 |  | 6 | <100 | 0.6 | 1.3 | 7 | 2.5 | 0.5 | 29 | 0.14 | <0.8 | 3 | 1.6 | 1.7 | 0.8 | 4 | 0.12 | 0.3 | 0.05 | 0.06 |  | 0.06 |  |  | <0.021 | 0.5 | 0.5 | <0.16 | 0.07 | 1.1 | <0.004 |  |  |  | 0.07 | 0.016 | 0.08 | [5 empty] | <0.06 |  |  | <0.012 | <0.04 | 0.07 | 0.04 |  |  | 0.29 |  | 5.1 | 13 | 0.4 | 600 |  | 5 | 100 | 0.09 | 0.8 | 0.07 | 2 | 0.6 | 6 | 0.06 | 0.8 | 0.3 | 1.8 | 0.3 | 0.7 | 0.8 | 0.12 | 0.007 | 0.006 | 0.05 |  | 0.03 |  |  | 0.02 | 0.6 | 0.2 | 0.2 | 0.05 | 0.1 | 0.004 |  |  |  | 0.02 | 0.006 | 0.02 | [5 empty] | 0.06 |  |  | 0.012 | 0.04 | 0.06 | 0.03
ETPV022_016 | 1.00 |  | 9.8 | 505 | 136 | 316000 |  | 195 | <120 | 13.1 | 2.8 | 398 | 12.9 | 3.4 | 384 | 0.53 | <0.9 | 74.0 | 5.3 | 61.4 | 4.4 | 35.8 | 0.27 | 4.22 | 0.18 | 0.14 |  | 0.07 |  |  | <0.029 | <0.7 | 4.8 | <0.8 | 0.19 | 9.8 | <0.016 |  |  |  | <0.11 | 0.033 | 0.03 | [5 empty] | <0.013 |  |  | <0.013 | <0.027 | 0.13 | 0.13 |  |  | 0.23 |  | 2.6 | 11 | 4 | 6000 |  | 6 | <120 | 0.7 | 1.6 | 4 | 2.3 | 0.6 | 21 | 0.13 | <0.9 | 2.9 | 1.7 | 2.0 | 0.8 | 2.9 | 0.14 | 0.29 | 0.05 | 0.07 |  | 0.08 |  |  | <0.029 | <0.7 | 0.4 | <0.8 | 0.07 | 1.3 | <0.016 |  |  |  | <0.11 | 0.023 | 0.04 | [5 empty] | <0.013 |  |  | <0.013 | <0.027 | 0.07 | 0.05 |  |  | 0.29 |  | 5.4 | 13 | 0.4 | 700 |  | 5 | 100 | 0.1 | 1 | 0.08 | 2 | 0.6 | 6 | 0.05 | 0.9 | 0.3 | 1.8 | 0.4 | 0.7 | 0.8 | 0.1 | 0.04 | 0.006 | 0.01 |  | 0.04 |  |  | 0.03 | 0.7 | 0.2 | 0.8 | 0.07 | 0.04 | 0.016 |  |  |  | 0.1 | 0.006 | 0.02 | [5 empty] | 0.013 |  |  | 0.01 | 0.03 | 0.07 | 0.04
ETPV022_017 | 0.6 |  | 17 | 438 | 134 | 315000 |  | 149 | <180 | 12.8 | 4 | 407 | 28 | 2.9 | 680 | 0.67 | <1.5 | 71 | 7 | 59 | 3.2 | 57 | <0.25 | 3.0 | 0.25 | 0.8 |  | <0.15 |  |  | <0.04 | <1.0 | 5.8 | <0.7 | 0.28 | 7.9 | <0.020 |  |  |  | <0.10 | <0.025 | <0.09 | [5 empty] | <0.06 |  |  | <0.05 | <0.07 | 0.21 | 0.18 |  |  | 0.5 |  | 7 | 21 | 5 | 15000 |  | 8 | <180 | 1.4 | 4 | 15 | 5 | 0.8 | 50 | 0.19 | <1.5 | 4 | 4 | 5 | 1.3 | 8 | <0.25 | 0.5 | 0.14 | 0.3 |  | <0.15 |  |  | <0.04 | <1.0 | 0.9 | <0.7 | 0.11 | 1.9 | <0.020 |  |  |  | <0.10 | <0.025 | <0.09 | [5 empty] | <0.06 |  |  | <0.05 | <0.07 | 0.12 | 0.11 |  |  | 0.5 |  | 8 | 20 | 0.7 | 1000 |  | 8 | 180 | 0.2 | 2 | 0.1 | 2 | 0.9 | 10 | 0.09 | 2 | 0.5 | 3 | 0.5 | 1 | 1 | 0.25 | 0.07 | 0.03 | 0.05 |  | 0.15 |  |  | 0.04 | 1.0 | 0.3 | 0.7 | 0.11 | 0.2 | 0.02 |  |  |  | 0.1 | 0.025 | 0.09 | [5 empty] | 0.06 |  |  | 0.05 | 0.07 | 0.1 | 0.08
ETPV022_018 | 0.82 |  | 10.3 | 438 | 127 | 321000 |  | 129 | <130 | 13.2 | 6.9 | 400 | 16.2 | 3.9 | 412 | 0.55 | <0.8 | 76 | 4.9 | 60.6 | 4.2 | 35.5 | 0.31 | 2.91 | 0.25 | 2.3 |  | <0.16 |  |  | <0.03 | 1.4 | 5.9 | <0.6 | 0.25 | 7.3 | <0.005 |  |  |  | <0.024 | 0.035 | <0.09 | [5 empty] | 0.03 |  |  | <0.013 | <0.04 | 0.17 | 0.11 |  |  | 0.21 |  | 2.9 | 11 | 3 | 6000 |  | 5 | <130 | 0.7 | 2.2 | 8 | 2.5 | 0.6 | 17 | 0.14 | <0.8 | 3 | 1.7 | 1.8 | 0.8 | 2.8 | 0.13 | 0.23 | 0.06 | 0.4 |  | <0.16 |  |  | <0.03 | 0.5 | 0.5 | <0.6 | 0.09 | 0.9 | <0.005 |  |  |  | <0.024 | 0.022 | <0.09 | [5 empty] | 0.03 |  |  | <0.013 | <0.04 | 0.07 | 0.03 |  |  | 0.29 |  | 5.3 | 13 | 0.3 | 700 |  | 5 | 130 | 0.1 | 0.8 | 0.08 | 2 | 0.6 | 6 | 0.09 | 0.8 | 0.3 | 1.9 | 0.3 | 0.7 | 0.8 | 0.1 | 0.03 | 0.006 | 0.01 |  | 0.16 |  |  | 0.03 | 0.7 | 0.2 | 0.6 | 0.06 | 0.04 | 0.005 |  |  |  | 0.02 | 0.006 | 0.09 | [5 empty] | 0.01 |  |  | 0.01 | 0.04 | 0.06 | 0.04
ETPV022_019 | 1.1 |  | 12 | 576 | 132 | 319000 |  | 217 | <120 | 11.7 | 3.2 | 397 | 7.8 | 4.1 | 251 | 0.55 | <1.1 | 64.5 | 3.6 | 59.2 | 4.4 | 24.9 | 0.27 | 6.1 | 0.15 | 0.05 |  | 0.05 |  |  | <0.05 | <0.8 | 8.5 | <0.9 | 0.16 | 10.5 | 0.06 |  |  |  | 0.05 | 0.017 | 0.04 | [5 empty] | <0.015 |  |  | <0.015 | <0.04 | 0.18 | 0.07 |  |  | 0.3 |  | 4 | 11 | 4 | 6000 |  | 7 | <120 | 0.7 | 1.6 | 5 | 1.8 | 0.6 | 14 | 0.14 | <1.1 | 2.5 | 1.9 | 2.0 | 1.0 | 2.7 | 0.16 | 0.5 | 0.06 | 0.04 |  | 0.07 |  |  | <0.05 | <0.8 | 0.7 | <0.9 | 0.07 | 1.4 | 0.07 |  |  |  | 0.05 | 0.016 | 0.05 | [5 empty] | <0.015 |  |  | <0.015 | <0.04 | 0.09 | 0.04 |  |  | 0.4 |  | 7 | 15 | 0.5 | 800 |  | 6 | 100 | 0.2 | 1 | 0.04 | 2 | 0.7 | 7 | 0.04 | 1.1 | 0.3 | 2.2 | 0.4 | 0.9 | 0.8 | 0.18 | 0.008 | 0.007 | 0.01 |  | 0.04 |  |  | 0.05 | 0.8 | 0.3 | 0.9 | 0.08 | 0.05 | 0.005 |  |  |  | 0.03 | 0.007 | 0.02 | [5 empty] | 0.015 |  |  | 0.01 | 0.04 | 0.09 | 0.05
ETPV022_020 | 0.98 |  | 11.5 | 569 | 126 | 323000 |  | 250 | <150 | 11.8 | 4.6 | 384 | 7.5 | 3.6 | 309 | 0.59 | <0.9 | 70.0 | 4.5 | 58.1 | 4.2 | 30.0 | 0.33 | 6.1 | 0.15 | 0.06 |  | <0.17 |  |  | <0.04 | <0.8 | 8.6 | <0.8 | 0.12 | 12.1 | <0.022 |  |  |  | <0.025 | 0.013 | <0.10 | [5 empty] | <0.014 |  |  | <0.014 | <0.03 | 0.22 | 0.05 |  |  | 0.21 |  | 2.9 | 13 | 4 | 6000 |  | 7 | <150 | 0.7 | 1.8 | 6 | 2.1 | 0.6 | 15 | 0.14 | <0.9 | 2.3 | 1.9 | 2.0 | 0.9 | 2.2 | 0.16 | 0.3 | 0.05 | 0.04 |  | <0.17 |  |  | <0.04 | <0.8 | 0.6 | <0.8 | 0.06 | 1.1 | <0.022 |  |  |  | <0.025 | 0.016 | <0.10 | [5 empty] | <0.014 |  |  | <0.014 | <0.03 | 0.07 | 0.04 |  |  | 0.30 |  | 5.2 | 14 | 0.4 | 700 |  | 6 | 100 | 0.2 | 1 | 0.04 | 2 | 0.6 | 8 | 0.06 | 0.9 | 0.3 | 1.9 | 0.3 | 0.6 | 0.9 | 0.2 | 0.008 | 0.006 | 0.01 |  | 0.17 |  |  | 0.04 | 0.8 | 0.2 | 0.8 | 0.07 | 0.04 | 0.022 |  |  |  | 0.02 | 0.006 | 0.1 | [5 empty] | 0.01 |  |  | 0.01 | 0.03 | 0.06 | 0.05
ETPV022_021 | 0.89 |  | 9 | 570 | 114 | 316000 |  | 229 | <110 | 12.4 | 3.2 | 379 | 6.6 | 3.0 | 341 | 0.44 | <0.9 | 59.8 | <2.1 | 57.7 | 4.5 | 30.9 | 0.27 | 5.7 | 0.10 | 0.07 |  | 0.10 |  |  | 0.031 | 0.9 | 6.4 | <0.9 | 0.18 | 10.7 | <0.005 |  |  |  | 0.06 | 0.012 | 0.08 | [5 empty] | 0.04 |  |  | <0.013 | 0.041 | 0.18 | 0.10 |  |  | 0.23 |  | 3 | 50 | 3 | 6000 |  | 7 | <110 | 0.7 | 1.4 | 6 | 1.7 | 0.5 | 16 | 0.11 | <0.9 | 2.3 | <2.1 | 1.8 | 0.8 | 2.9 | 0.14 | 0.3 | 0.03 | 0.05 |  | 0.10 |  |  | 0.019 | 0.5 | 0.5 | <0.9 | 0.06 | 1.1 | <0.005 |  |  |  | 0.06 | 0.013 | 0.06 | [5 empty] | 0.04 |  |  | <0.013 | 0.027 | 0.07 | 0.04 |  |  | 0.30 |  | 6 | 10 | 0.4 | 700 |  | 6 | 110 | 0.1 | 1 | 0.09 | 2 | 0.6 | 7 | 0.01 | 0.9 | 0.3 | 2 | 0.3 | 0.6 | 1 | 0.17 | 0.007 | 0.006 | 0.01 |  | 0.04 |  |  | 0.005 | 0.7 | 0.2 | 0.9 | 0.06 | 0.04 | 0.005 |  |  |  | 0.02 | 0.006 | 0.02 | [5 empty] | 0.01 |  |  | 0.013 | 0.02 | 0.07 | 0.03
ETPV022_022 | 1.48 |  | 17 | 503 | 134 | 324000 |  | 232 | <120 | 14.9 | 9.5 | 399 | 10.0 | 4.0 | 491 | 0.62 | <1.0 | 69.3 | 4.9 | 62.5 | 4.2 | 49 | 0.31 | 4.69 | 2.52 | 39.1 |  | 0.07 |  |  | <0.04 | 0.7 | 6.5 | <0.6 | 0.18 | 12.5 | 0.005 |  |  |  | 0.09 | 0.06 | 0.17 | [5 empty] | 0.62 |  |  | 0.03 | <0.029 | 0.16 | 0.27 |  |  | 0.25 |  | 3 | 11 | 4 | 6000 |  | 6 | <120 | 0.7 | 2.3 | 5 | 2.2 | 0.6 | 18 | 0.13 | <1.0 | 2.7 | 1.7 | 1.8 | 0.8 | 3 | 0.13 | 0.29 | 0.22 | 2.4 |  | 0.06 |  |  | <0.04 | 0.6 | 0.5 | <0.6 | 0.07 | 1.2 | 0.007 |  |  |  | 0.06 | 0.03 | 0.08 | [5 empty] | 0.14 |  |  | 0.04 | <0.029 | 0.07 | 0.06 |  |  | 0.29 |  | 5 | 13 | 0.4 | 700 |  | 5 | 100 | 0.1 | 0.8 | 0.06 | 2 | 0.6 | 7 | 0.01 | 1.0 | 0.3 | 1.8 | 0.4 | 0.7 | 0.8 | 0.1 | 0.007 | 0.006 | 0.04 |  | 0.04 |  |  | 0.04 | 0.7 | 0.2 | 0.6 | 0.06 | 0.04 | 0.005 |  |  |  | 0.02 | 0.006 | 0.02 | [5 empty] | 0.04 |  |  | 0.01 | 0.029 | 0.07 | 0.04
ETPV022_023 | 0.7 |  | <9 | 430 | 139 | 307000 |  | 201 | <200 | 12.9 | 17 | 410 | 9 | 3.5 | 420 | 0.43 | <1.8 | 55 | 3.4 | 66 | 3.8 | 39 | 0.34 | 3.8 | 0.3 | 3 |  | <0.24 |  |  | <0.05 | <1.3 | 5.5 | <1.1 | 0.16 | 11.7 | <0.05 |  |  |  | <0.16 | <0.04 | <0.14 | [5 empty] | <0.14 |  |  | <0.09 | <0.05 | <0.15 | 0.23 |  |  | 0.4 |  | <9 | 14 | 8 | 12000 |  | 14 | <200 | 1.6 | 15 | 30 | 7 | 0.9 | 70 | 0.24 | <1.8 | 9 | 2.4 | 6 | 1.5 | 7 | 0.29 | 0.9 | 0.4 | 5 |  | <0.24 |  |  | <0.05 | <1.3 | 1.0 | <1.1 | 0.13 | 2.1 | <0.05 |  |  |  | <0.16 | <0.04 | <0.14 | [5 empty] | <0.14 |  |  | <0.09 | <0.05 | <0.15 | 0.14 |  |  | 0.6 |  | 9 | 21 | 0.8 | 1000 |  | 9 | 200 | 0.3 | 2 | 0.2 | 3 | 1.0 | 10 | 0.07 | 2 | 0.5 | 3.2 | 0.6 | 1 | 1 | 0.3 | 0.09 | 0.04 | 0.08 |  | 0.2 |  |  | 0.05 | 1 | 0.4 | 1 | 0.13 | 0.3 | 0.05 |  |  |  | 0.2 | 0.04 | 0.1 | [5 empty] | 0.1 |  |  | 0.09 | 0.05 | 0.1 | 0.09
ETPV022_024 | 0.90 |  | 8 | 415 | 155 | 320000 |  | 189 | <120 | 12.8 | 4.6 | 398 | 2.3 | 3.6 | 440 | 0.76 | <0.9 | 84.2 | 5.7 | 65.7 | 4.0 | 40 | 0.41 | 3.54 | 0.23 | 0.88 |  | 0.8 |  |  | <0.03 | <0.7 | 6.5 | <0.19 | 0.23 | 10.9 | <0.022 |  |  |  | 0.03 | 0.050 | 0.06 | [5 empty] | 0.03 |  |  | <0.015 | 0.029 | 0.25 | 0.13 |  |  | 0.26 |  | 4 | 9 | 4 | 5000 |  | 8 | <120 | 0.8 | 1.7 | 6 | 1.8 | 0.6 | 23 | 0.16 | <0.9 | 2.6 | 2.0 | 2.1 | 0.8 | 3 | 0.13 | 0.27 | 0.07 | 0.25 |  | 0.5 |  |  | <0.03 | <0.7 | 0.5 | <0.19 | 0.07 | 1.2 | <0.022 |  |  |  | 0.04 | 0.027 | 0.05 | [5 empty] | 0.03 |  |  | <0.015 | 0.023 | 0.08 | 0.04 |  |  | 0.32 |  | 6 | 13 | 0.5 | 700 |  | 5 | 120 | 0.1 | 1 | 0.1 | 2.0 | 0.6 | 6 | 0.05 | 0.9 | 0.2 | 2.0 | 0.4 | 0.6 | 0.7 | 0.1 | 0.03 | 0.03 | 0.01 |  | 0.04 |  |  | 0.03 | 0.7 | 0.2 | 0.2 | 0.06 | 0.05 | 0.02 |  |  |  | 0.03 | 0.007 | 0.02 | [5 empty] | 0.01 |  |  | 0.01 | 0.023 | 0.06 | 0.04
ETPV022_025 | 0.94 |  | 18 | 372 | 144 | 324000 |  | 155 | <140 | 12.5 | 5.5 | 381 | 7.4 | 2.9 | 540 | 0.64 | <1.2 | 75 | 4.4 | 64.4 | 3.9 | 46 | 0.41 | 2.7 | 0.22 | 0.9 |  | 1.8 |  |  | 0.033 | 0.8 | 5.6 | <1.0 | 0.17 | 7.5 | <0.008 |  |  |  | 0.08 | 0.012 | <0.12 | [5 empty] | <0.024 |  |  | 0.03 | <0.04 | 0.25 | 0.16 |  |  | 0.22 |  | 4 | 12 | 5 | 5000 |  | 7 | <140 | 1.0 | 2.5 | 5 | 2.8 | 0.7 | 30 | 0.21 | <1.2 | 3 | 1.9 | 2.4 | 1.1 | 4 | 0.17 | 0.3 | 0.08 | 0.5 |  | 1.2 |  |  | 0.028 | 0.7 | 0.6 | <1.0 | 0.08 | 1.1 | <0.008 |  |  |  | 0.09 | 0.017 | <0.12 | [5 empty] | <0.024 |  |  | 0.04 | <0.04 | 0.11 | 0.06 |  |  | 0.32 |  | 6 | 15 | 0.4 | 800 |  | 6 | 100 | 0.1 | 1 | 0.1 | 2 | 0.7 | 7 | 0.07 | 1.2 | 0.3 | 2.2 | 0.4 | 0.7 | 1 | 0.1 | 0.01 | 0.01 | 0.02 |  | 0.07 |  |  | 0.02 | 0.8 | 0.2 | 1 | 0.10 | 0.2 | 0.008 |  |  |  | 0.04 | 0.01 | 0.12 | [5 empty] | 0.02 |  |  | 0.02 | 0.04 | 0.09 | 0.04
ETPV022_026 | 0.72 |  | 13 | 434 | 138 | 315000 |  | 160 | <140 | 12.6 | 21 | 384 | 4.0 | 3.3 | 493 | 0.80 | <1.1 | 78 | 4.8 | 62.2 | 3.9 | 42 | 0.20 | 3.2 | 0.38 | 6.5 |  | 0.3 |  |  | <0.05 | <0.8 | 4.0 | <0.27 | 0.12 | 8.1 | <0.008 |  |  |  | 0.13 | 0.04 | 0.17 | [5 empty] | 0.20 |  |  | 0.05 | <0.022 | 0.27 | 0.20 |  |  | 0.24 |  | 4 | 13 | 5 | 6000 |  | 6 | <140 | 0.9 | 6 | 7 | 2.1 | 0.6 | 28 | 0.20 | <1.1 | 3 | 1.9 | 2.2 | 0.9 | 5 | 0.15 | 0.3 | 0.10 | 1.0 |  | 0.3 |  |  | <0.05 | <0.8 | 0.4 | <0.27 | 0.07 | 1.1 | <0.008 |  |  |  | 0.12 | 0.03 | 0.12 | [5 empty] | 0.12 |  |  | 0.05 | <0.022 | 0.11 | 0.06 |  |  | 0.35 |  | 6 | 15 | 0.5 | 800 |  | 6 | 140 | 0.2 | 2 | 0.1 | 2.2 | 0.7 | 7 | 0.06 | 1 | 0.4 | 2.3 | 0.4 | 0.9 | 1 | 0.18 | 0.01 | 0.01 | 0.02 |  | 0.06 |  |  | 0.05 | 0.8 | 0.2 | 0.27 | 0.08 | 0.07 | 0.008 |  |  |  | 0.04 | 0.01 | 0.03 | [5 empty] | 0.06 |  |  | 0.02 | 0.022 | 0.06 | 0.05
ETPV022_027 | 0.7 |  | 9 | 491 | 138 | 324000 |  | 226 | <160 | 12.3 | 5.3 | 393 | 6.7 | 2.4 | 410 | 0.52 | <1.4 | 58.0 | 4.3 | 65.3 | 3.2 | 35 | 0.29 | 5.3 | 0.17 | 0.23 |  | <0.3 |  |  | <0.04 | <1.0 | 6.8 | <1.3 | 0.14 | 12.3 | <0.010 |  |  |  | <0.05 | <0.012 | 0.09 | [5 empty] | <0.027 |  |  | <0.07 | 0.05 | 0.18 | 0.10 |  |  | 0.3 |  | 5 | 19 | 4 | 6000 |  | 7 | <160 | 0.9 | 2.3 | 7 | 2.4 | 0.8 | 28 | 0.21 | <1.4 | 2.5 | 2.1 | 2.6 | 1.1 | 4 | 0.19 | 0.6 | 0.06 | 0.12 |  | <0.3 |  |  | <0.04 | <1.0 | 0.8 | <1.3 | 0.08 | 1.7 | <0.010 |  |  |  | <0.05 | <0.012 | 0.09 | [5 empty] | <0.027 |  |  | <0.07 | 0.05 | 0.10 | 0.06 |  |  | 0.4 |  | 8 | 20 | 0.6 | 900 |  | 7 | 200 | 0.2 | 2 | 0.1 | 2 | 0.9 | 9 | 0.1 | 1 | 0.5 | 2.4 | 0.4 | 1 | 0.9 | 0.20 | 0.07 | 0.01 | 0.02 |  | 0.3 |  |  | 0.04 | 1 | 0.3 | 1 | 0.09 | 0.08 | 0.01 |  |  |  | 0.05 | 0.012 | 0.04 | [5 empty] | 0.03 |  |  | 0.07 | 0.04 | 0.11 | 0.07
ETPV022_028 | 1.5 |  | <15 | 420 | 134 | 295000 |  | 210 | <300 | 9.7 | 8 | 370 | <5 | 2.7 | 250 | 0.7 | <3 | 50 | <6 | 66 | 3.9 | 24 | <0.4 | 3.6 | 0.20 | 3.2 |  | <0.8 |  |  | <0.15 | <1.9 | 3.2 | <4 | <0.20 | 11 | <0.06 |  |  |  | <0.3 | <0.08 | <0.27 | [5 empty] | <0.17 |  |  | <0.17 | <0.12 | <0.24 | 0.13 |  |  | 0.8 |  | <15 | 50 | 16 | 11000 |  | 30 | <300 | 1.6 | 13 | 30 | <5 | 1.5 | 50 | 0.7 | <3 | 6 | <6 | 8 | 2.8 | 9 | <0.4 | 0.7 | 0.11 | 2.3 |  | <0.8 |  |  | <0.15 | <1.9 | 1.5 | <4 | <0.20 | 4 | <0.06 |  |  |  | <0.3 | <0.08 | <0.27 | [5 empty] | <0.17 |  |  | <0.17 | <0.12 | <0.24 | 0.12 |  |  | 0.8 |  | 10 | 30 | 1 | 2000 |  | 10 | 300 | 0.5 | 4 | 0.4 | 5 | 1.6 | 20 | 0.1 | 3 | 1 | 6 | 1 | 2 | 3 | 0.4 | 0.09 | 0.08 | 0.1 |  | 0.8 |  |  | 0.2 | 1.9 | 0.6 | 4 | 0.20 | 0.5 | 0.06 |  |  |  | 0.3 | 0.08 | 0.3 | [5 empty] | 0.2 |  |  | 0.2 | 0.1 | 0.24 | 0.1
ETPV022_029 | 1.5 |  | <8 | 433 | 163 | 323000 |  | 143 | <180 | 12.0 | 3.9 | 380 | 3.4 | 3.1 | 580 | 0.59 | <1.3 | 77 | 7.0 | 68.9 | 4.5 | 41 | 0.32 | 2.8 | 0.21 | 1.0 |  | 2.8 |  |  | <0.07 | <1.0 | 4.8 | <1.2 | <0.12 | 8.4 | <0.012 |  |  |  | 0.07 | 0.03 | <0.16 | [5 empty] | <0.11 |  |  | <0.10 | <0.05 | 0.26 | 0.08 |  |  | 0.4 |  | <8 | 19 | 5 | 7000 |  | 8 | <180 | 0.8 | 2.4 | 7 | 2.2 | 0.9 | 40 | 0.21 | <1.3 | 5 | 2.5 | 2.7 | 1.3 | 5 | 0.21 | 0.5 | 0.08 | 0.5 |  | 1.1 |  |  | <0.07 | <1.0 | 0.8 | <1.2 | <0.12 | 1.5 | <0.012 |  |  |  | 0.10 | 0.03 | <0.16 | [5 empty] | <0.11 |  |  | <0.10 | <0.05 | 0.11 | 0.05 |  |  | 0.4 |  | 8 | 20 | 0.7 | 1000 |  | 8 | 200 | 0.1 | 1 | 0.1 | 2.2 | 0.9 | 9 | 0.09 | 1.3 | 0.4 | 2.7 | 0.5 | 1 | 1 | 0.2 | 0.2 | 0.01 | 0.1 |  | 0.2 |  |  | 0.07 | 1 | 0.3 | 1.2 | 0.1 | 0.1 | 0.01 |  |  |  | 0.06 | 0.01 | 0.2 | [5 empty] | 0.11 |  |  | 0.1 | 0.05 | 0.07 | 0.07
ETPV022_030 | 0.6 |  | <7 | 386 | 128 | 307000 |  | 133 | <150 | 11.2 | 4.3 | 366 | 5.2 | 2.7 | 580 | 0.40 | <1.3 | 65 | 4.9 | 66 | 3.7 | 40 | 0.36 | 2.5 | 0.16 | 0.15 |  | 2.2 |  |  | <0.05 | 1.0 | 11.7 | <0.4 | 0.22 | 7.1 | <0.026 |  |  |  | <0.06 | 0.02 | 0.06 | [5 empty] | <0.03 |  |  | <0.03 | <0.05 | 0.26 | 0.12 |  |  | 0.3 |  | <7 | 11 | 5 | 7000 |  | 8 | <150 | 0.9 | 2.2 | 10 | 2.4 | 0.6 | 30 | 0.21 | <1.3 | 3 | 2.5 | 4 | 1.2 | 4 | 0.20 | 0.4 | 0.09 | 0.09 |  | 1.0 |  |  | <0.05 | 0.9 | 1.1 | <0.4 | 0.13 | 1.6 | <0.026 |  |  |  | <0.06 | 0.03 | 0.08 | [5 empty] | <0.03 |  |  | <0.03 | <0.05 | 0.13 | 0.06 |  |  | 0.4 |  | 7 | 17 | 0.5 | 900 |  | 7 | 150 | 0.1 | 1 | 0.1 | 2 | 0.8 | 7 | 0.03 | 1.3 | 0.4 | 2.7 | 0.4 | 0.9 | 0.8 | 0.2 | 0.08 | 0.01 | 0.03 |  | 0.09 |  |  | 0.05 | 0.9 | 0.3 | 0.4 | 0.09 | 0.1 | 0.026 |  |  |  | 0.06 | 0.02 | 0.05 | [5 empty] | 0.03 |  |  | 0.03 | 0.05 | 0.09 | 0.06
ETPV022_031 | 0.9 |  | <7 | 449 | 108 | 320000 |  | 159 | <140 | 12.0 | 3.4 | 376 | 7.6 | 2.8 | 548 | 0.50 | <1.0 | 61.6 | 5.0 | 65 | 4.6 | 47 | 0.28 | 2.6 | 0.22 | 0.57 |  | <0.07 |  |  | <0.03 | <0.9 | 4.6 | 0.8 | 0.16 | 7.6 | <0.009 |  |  |  | 0.05 | <0.012 | 0.18 | [5 empty] | <0.025 |  |  | <0.06 | <0.04 | 0.21 | <0.10 |  |  | 0.3 |  | <7 | 16 | 4 | 8000 |  | 7 | <140 | 1.1 | 1.8 | 9 | 2.2 | 0.6 | 28 | 0.16 | <1.0 | 2.9 | 2.4 | 3 | 1.1 | 4 | 0.16 | 0.3 | 0.08 | 0.29 |  | <0.07 |  |  | <0.03 | <0.9 | 0.6 | 0.8 | 0.09 | 1.3 | <0.009 |  |  |  | 0.08 | <0.012 | 0.16 | [5 empty] | <0.025 |  |  | <0.06 | <0.04 | 0.10 | <0.10 |  |  | 0.4 |  | 7 | 20 | 0.5 | 800 |  | 7 | 100 | 0.2 | 1 | 0.08 | 2 | 0.7 | 8 | 0.02 | 1.0 | 0.4 | 2.5 | 0.5 | 0.8 | 1 | 0.18 | 0.04 | 0.01 | 0.02 |  | 0.07 |  |  | 0.03 | 0.9 | 0.3 | 0.3 | 0.08 | 0.08 | 0.009 |  |  |  | 0.04 | 0.01 | 0.04 | [5 empty] | 0.025 |  |  | 0.06 | 0.04 | 0.07 | 0.1
ETPV022_032 | 0.6 |  | <10 | 530 | 151 | 312000 |  | 204 | <220 | 13.8 | 6 | 395 | 10 | 4.3 | 410 | 0.6 | <1.5 | 72 | 4 | 69 | 3.8 | 27 | 0.27 | 4.6 | 0.13 | 0.23 |  | <0.3 |  |  | <0.06 | <1.2 | 9.7 | <1.6 | 0.15 | 12.1 | <0.026 |  |  |  | <0.13 | <0.03 | <0.11 | [5 empty] | <0.07 |  |  | <0.07 | <0.05 | 0.36 | <0.09 |  |  | 0.5 |  | <10 | 25 | 8 | 15000 |  | 9 | <220 | 1.5 | 4 | 20 | 4 | 1.0 | 50 | 0.3 | <1.5 | 6 | 3 | 3 | 1.6 | 5 | 0.26 | 0.7 | 0.09 | 0.18 |  | <0.3 |  |  | <0.06 | <1.2 | 1.0 | <1.6 | 0.15 | 2.6 | <0.026 |  |  |  | <0.13 | <0.03 | <0.11 | [5 empty] | <0.07 |  |  | <0.07 | <0.05 | 0.20 | <0.09 |  |  | 0.5 |  | 10 | 20 | 0.7 | 1000 |  | 9 | 220 | 0.2 | 2 | 0.2 | 3 | 1.0 | 10 | 0.1 | 1.5 | 0.6 | 3 | 0.6 | 1 | 2 | 0.2 | 0.04 | 0.03 | 0.06 |  | 0.3 |  |  | 0.06 | 1 | 0.4 | 2 | 0.1 | 0.2 | 0.03 |  |  |  | 0.1 | 0.03 | 0.11 | [5 empty] | 0.07 |  |  | 0.07 | 0.05 | 0.1 | 0.09
ETPV022_033 | 1.15 |  | 11 | 459 | 149 | 318000 |  | 163 | <130 | 12.4 | 3.1 | 377 | 8.1 | 3.3 | 640 | 0.47 | 1.0 | 49.6 | <1.9 | 67.0 | 4.0 | 52 | 0.26 | 3.58 | 0.16 | 0.08 |  | <0.13 |  |  | <0.04 | <0.7 | 8.0 | 0.3 | 0.25 | 8.6 | <0.005 |  |  |  | 0.03 | 0.017 | <0.021 | [5 empty] | 0.014 |  |  | 0.015 | <0.05 | 0.21 | 0.20 |  |  | 0.20 |  | 3 | 11 | 5 | 5000 |  | 6 | <130 | 0.7 | 1.2 | 5 | 1.7 | 0.6 | 30 | 0.12 | 0.6 | 1.8 | <1.9 | 2.4 | 0.9 | 4 | 0.16 | 0.24 | 0.05 | 0.05 |  | <0.13 |  |  | <0.04 | <0.7 | 0.6 | 0.4 | 0.07 | 0.9 | <0.005 |  |  |  | 0.04 | 0.017 | <0.021 | [5 empty] | 0.021 |  |  | 0.022 | <0.05 | 0.08 | 0.05 |  |  | 0.27 |  | 5 | 14 | 0.5 | 700 |  | 6 | 100 | 0.1 | 0.9 | 0.09 | 1 | 0.6 | 7 | 0.01 | 0.8 | 0.3 | 1.9 | 0.3 | 0.7 | 0.8 | 0.1 | 0.007 | 0.006 | 0.01 |  | 0.1 |  |  | 0.04 | 0.7 | 0.2 | 0.2 | 0.06 | 0.1 | 0.005 |  |  |  | 0.02 | 0.006 | 0.021 | [5 empty] | 0.01 |  |  | 0.01 | 0.05 | 0.07 | 0.04
ETPV022_034 | 1.0 |  | <10 | 394 | 123 | 325000 |  | 137 | <250 | 10.3 | 2.4 | 366 | 9 | 2.5 | 320 | 0.34 | <2.0 | 46.7 | 4 | 66 | 3.6 | 32 | 0.31 | 2.6 | 0.05 | 0.7 |  | 0.19 |  |  | <0.07 | <1.3 | 6.8 | 2.4 | <0.14 | 6.0 | <0.024 |  |  |  | <0.12 | <0.03 | <0.10 | [5 empty] | <0.07 |  |  | <0.06 | <0.07 | <0.17 | <0.09 |  |  | 0.6 |  | <10 | 17 | 7 | 8000 |  | 12 | <250 | 1.2 | 2.9 | 14 | 4 | 0.8 | 40 | 0.15 | <2.0 | 2.8 | 3 | 6 | 1.2 | 7 | 0.28 | 0.5 | 0.05 | 0.4 |  | 0.28 |  |  | <0.07 | <1.3 | 1.3 | 2.8 | <0.14 | 2.0 | <0.024 |  |  |  | <0.12 | <0.03 | <0.10 | [5 empty] | <0.07 |  |  | <0.06 | <0.07 | <0.17 | <0.09 |  |  | 0.5 |  | 10 | 24 | 0.8 | 1000 |  | 10 | 200 | 0.3 | 2 | 0.2 | 3 | 1.1 | 10 | 0.15 | 2 | 0.6 | 3 | 0.6 | 1.3 | 2 | 0.2 | 0.07 | 0.03 | 0.06 |  | 0.2 |  |  | 0.07 | 1 | 0.5 | 0.8 | 0.1 | 0.2 | 0.02 |  |  |  | 0.1 | 0.03 | 0.10 | [5 empty] | 0.07 |  |  | 0.06 | 0.07 | 0.17 | 0.09
ETPV022_035 | <0.6 |  | <12 | 444 | 134 | 297000 |  | 205 | <260 | 10.9 | 2.9 | 388 | 9 | 3.5 | 350 | 0.6 | <2.1 | 61 | <5 | 62 | 5 | 30 | <0.4 | 4.5 | 0.28 | 1.1 |  | <0.3 |  |  | <0.09 | <1.5 | 6.0 | <2.2 | <0.17 | 8.4 | <0.04 |  |  |  | <0.20 | <0.05 | <0.18 | [5 empty] | <0.11 |  |  | <0.11 | <0.10 | <0.17 | <0.11 |  |  | <0.6 |  | <12 | 28 | 11 | 12000 |  | 17 | <260 | 1.3 | 2.7 | 20 | 5 | 1.0 | 40 | 0.5 | <2.1 | 5 | <5 | 5 | 4 | 7 | <0.4 | 0.5 | 0.20 | 1.0 |  | <0.3 |  |  | <0.09 | <1.5 | 1.9 | <2.2 | <0.17 | 2.6 | <0.04 |  |  |  | <0.20 | <0.05 | <0.18 | [5 empty] | <0.11 |  |  | <0.11 | <0.10 | <0.17 | <0.11 |  |  | 0.6 |  | 10 | 30 | 1 | 1000 |  | 10 | 260 | 0.4 | 1 | 0.2 | 4 | 1.2 | 20 | 0.3 | 2 | 0.6 | 5 | 0.7 | 2 | 2 | 0.4 | 0.1 | 0.05 | 0.1 |  | 0.3 |  |  | 0.09 | 1 | 0.6 | 2.2 | 0.17 | 0.3 | 0.04 |  |  |  | 0.2 | 0.05 | 0.2 | [5 empty] | 0.1 |  |  | 0.1 | 0.1 | 0.17 | 0.1
ETPV022_036 | 0.8 |  | 14 | 547 | 183 | 318000 |  | 221 | <170 | 14.0 | 3.3 | 418 | 6 | 4.5 | 490 | 0.62 | <1.3 | 87 | 5.6 | 67 | 4.1 | 40 | 0.44 | 5.8 | 0.12 | 0.17 |  | <0.28 |  |  | <0.03 | <0.9 | 9.9 | <1.1 | <0.09 | 12.7 | <0.015 |  |  |  | <0.18 | <0.019 | <0.07 | [5 empty] | <0.04 |  |  | <0.04 | <0.05 | 0.26 | 0.13 |  |  | 0.5 |  | 6 | 17 | 6 | 13000 |  | 11 | <170 | 1.5 | 2.0 | 13 | 4 | 0.9 | 40 | 0.26 | <1.3 | 5 | 2.0 | 3 | 1.2 | 5 | 0.25 | 0.9 | 0.08 | 0.12 |  | <0.28 |  |  | <0.03 | <0.9 | 1.1 | <1.1 | <0.09 | 2.0 | <0.015 |  |  |  | <0.18 | <0.019 | <0.07 | [5 empty] | <0.04 |  |  | <0.04 | <0.05 | 0.14 | 0.07 |  |  | 0.4 |  | 7 | 17 | 0.6 | 900 |  | 7 | 170 | 0.2 | 1 | 0.03 | 2 | 0.8 | 9 | 0.1 | 1 | 0.5 | 2.4 | 0.5 | 0.7 | 1 | 0.2 | 0.02 | 0.02 | 0.04 |  | 0.3 |  |  | 0.03 | 0.9 | 0.3 | 1 | 0.09 | 0.4 | 0.01 |  |  |  | 0.2 | 0.02 | 0.07 | [5 empty] | 0.04 |  |  | 0.04 | 0.05 | 0.09 | 0.06
ETPV022_038 | 0.6 |  | 12 | 408 | 126 | 319000 |  | 190 | <180 | 11.8 | 3.9 | 379 | 4.9 | 2.4 | 310 | 0.35 | <1.1 | 40.0 | <2.3 | 63.3 | 5.1 | 28 | 0.29 | 3.6 | 0.07 | 0.08 |  | 0.27 |  |  | <0.029 | <0.8 | 8.0 | <0.8 | <0.09 | 11.8 | <0.008 |  |  |  | <0.04 | <0.010 | 0.11 | [5 empty] | <0.022 |  |  | <0.022 | <0.05 | 0.22 | 0.09 |  |  | 0.3 |  | 4 | 14 | 5 | 6000 |  | 7 | <180 | 1.0 | 1.7 | 6 | 2.5 | 0.6 | 19 | 0.12 | <1.1 | 2.3 | <2.3 | 2.2 | 1.3 | 3 | 0.16 | 0.3 | 0.04 | 0.06 |  | 0.18 |  |  | <0.029 | <0.8 | 0.8 | <0.8 | <0.09 | 1.5 | <0.008 |  |  |  | <0.04 | <0.010 | 0.10 | [5 empty] | <0.022 |  |  | <0.022 | <0.05 | 0.11 | 0.05 |  |  | 0.4 |  | 7 | 16 | 0.6 | 800 |  | 7 | 200 | 0.2 | 0.3 | 0.08 | 2 | 0.7 | 8 | 0.02 | 1.1 | 0.3 | 2.3 | 0.4 | 0.8 | 0.7 | 0.17 | 0.01 | 0.01 | 0.02 |  | 0.06 |  |  | 0.03 | 0.8 | 0.2 | 0.8 | 0.09 | 0.07 | 0.008 |  |  |  | 0.04 | 0.01 | 0.03 | [5 empty] | 0.02 |  |  | 0.02 | 0.05 | 0.1 | 0.04
ETPV022_039 | 1.10 |  | 10 | 514 | 146 | 325000 |  | 175 | 180 | 12.7 | 3.1 | 366 | 8.4 | 3.4 | 386 | 0.49 | <1.1 | 49.6 | <2.3 | 68.8 | 5.5 | 29.9 | 0.26 | 3.60 | 0.11 | 0.39 |  | <0.19 |  |  | 0.029 | <0.8 | 3.7 | <1.0 | 0.18 | 7.8 | <0.019 |  |  |  | <0.029 | <0.025 | 0.07 | [5 empty] | 0.02 |  |  | <0.016 | <0.04 | 0.21 | <0.07 |  |  | 0.26 |  | 4 | 12 | 4 | 6000 |  | 8 | 100 | 0.7 | 1.4 | 6 | 2.2 | 0.7 | 24 | 0.13 | <1.1 | 2.4 | <2.3 | 2.2 | 1.0 | 2.9 | 0.17 | 0.26 | 0.05 | 0.14 |  | <0.19 |  |  | 0.022 | <0.8 | 0.5 | <1.0 | 0.08 | 0.9 | <0.019 |  |  |  | <0.029 | <0.025 | 0.07 | [5 empty] | 0.03 |  |  | <0.016 | <0.04 | 0.09 | <0.07 |  |  | 0.30 |  | 6 | 16 | 0.5 | 800 |  | 6 | 100 | 0.2 | 1 | 0.07 | 2 | 0.7 | 8 | 0.07 | 1 | 0.3 | 2.3 | 0.4 | 0.6 | 0.9 | 0.19 | 0.009 | 0.007 | 0.01 |  | 0.19 |  |  | 0.02 | 0.8 | 0.2 | 1.0 | 0.07 | 0.2 | 0.019 |  |  |  | 0.03 | 0.02 | 0.03 | [5 empty] | 0.02 |  |  | 0.02 | 0.04 | 0.08 | 0.07
ETPV022_040 | 0.5 |  | <9 | 457 | 132 | 303000 |  | 136 | <160 | 11.3 | 9 | 365 | 5.6 | 2.4 | 310 | 0.38 | <1.5 | 44 | <2.8 | 67 | 3.7 | 23 | <0.27 | 3.5 | 0.09 | 0.5 |  | <0.25 |  |  | 0.04 | <1.1 | 3.7 | <0.5 | 0.23 | 7.6 | <0.015 |  |  |  | <0.08 | <0.020 | <0.17 | [5 empty] | <0.04 |  |  | <0.04 | <0.07 | 0.28 | <0.06 |  |  | 0.4 |  | <9 | 24 | 7 | 9000 |  | 9 | <160 | 1.2 | 5 | 9 | 2.6 | 0.7 | 30 | 0.17 | <1.5 | 4 | <2.8 | 3 | 1.4 | 4 | <0.27 | 0.5 | 0.08 | 0.4 |  | <0.25 |  |  | 0.04 | <1.1 | 0.9 | <0.5 | 0.13 | 1.2 | <0.015 |  |  |  | <0.08 | <0.020 | <0.17 | [5 empty] | <0.04 |  |  | <0.04 | <0.07 | 0.12 | <0.06 |  |  | 0.4 |  | 9 | 20 | 0.7 | 1000 |  | 8 | 160 | 0.2 | 1 | 0.09 | 2 | 0.9 | 9 | 0.04 | 1.5 | 0.5 | 2.8 | 0.6 | 1 | 1 | 0.27 | 0.02 | 0.02 | 0.04 |  | 0.2 |  |  | 0.03 | 1 | 0.4 | 0.5 | 0.08 | 0.1 | 0.015 |  |  |  | 0.08 | 0.02 | 0.17 | [5 empty] | 0.04 |  |  | 0.04 | 0.07 | 0.1 | 0.06
ETPV022_041 | 0.92 |  | 12 | 475 | 153 | 315000 |  | 153 | <140 | 12.9 | 4.0 | 384 | 7.6 | 3.7 | 550 | 0.56 | <1.1 | 68.2 | 3.8 | 65.5 | 4.8 | 45.3 | 0.35 | 4.4 | 0.27 | 0.71 |  | 0.04 |  |  | <0.024 | 1.1 | 5.2 | <0.8 | 0.16 | 8.6 | <0.005 |  |  |  | <0.09 | 0.032 | 0.06 | [5 empty] | 0.03 |  |  | <0.014 | <0.025 | 0.18 | 0.16 |  |  | 0.19 |  | 4 | 12 | 5 | 5000 |  | 7 | <140 | 0.7 | 1.4 | 6 | 1.8 | 0.6 | 25 | 0.13 | <1.1 | 2.4 | 2.0 | 2.1 | 1.0 | 2.9 | 0.16 | 0.4 | 0.08 | 0.24 |  | 0.07 |  |  | <0.024 | 0.6 | 0.5 | <0.8 | 0.08 | 1.1 | <0.005 |  |  |  | <0.09 | 0.026 | 0.07 | [5 empty] | 0.03 |  |  | <0.014 | <0.025 | 0.10 | 0.06 |  |  | 0.33 |  | 6 | 15 | 0.3 | 700 |  | 6 | 140 | 0.2 | 0.9 | 0.07 | 2 | 0.7 | 8 | 0.06 | 1.1 | 0.3 | 2.2 | 0.4 | 0.7 | 0.9 | 0.2 | 0.008 | 0.007 | 0.01 |  | 0.04 |  |  | 0.024 | 0.8 | 0.2 | 0.8 | 0.07 | 0.2 | 0.005 |  |  |  | 0.09 | 0.007 | 0.02 | [5 empty] | 0.01 |  |  | 0.014 | 0.025 | 0.09 | 0.05
ETPV022_042 | 0.77 |  | 11 | 419 | 143 | 311000 |  | 187 | <120 | 11.7 | 3.1 | 383 | 10.8 | 3.2 | 635 | 0.63 | <1.1 | 62.5 | 3.5 | 65.6 | 4.9 | 52 | 0.34 | 4.7 | 0.19 | 0.10 |  | 0.17 |  |  | <0.05 | <0.8 | 4.4 | <0.19 | 0.18 | 9.8 | 0.04 |  |  |  | 0.11 | 0.038 | 0.10 | [5 empty] | <0.015 |  |  | <0.015 | 0.020 | 0.32 | 0.21 |  |  | 0.23 |  | 3 | 11 | 4 | 5000 |  | 8 | <120 | 0.6 | 1.4 | 5 | 1.9 | 0.7 | 26 | 0.15 | <1.1 | 2.4 | 1.9 | 2.3 | 0.9 | 4 | 0.14 | 0.5 | 0.05 | 0.06 |  | 0.15 |  |  | <0.05 | <0.8 | 0.5 | <0.19 | 0.07 | 0.9 | 0.06 |  |  |  | 0.12 | 0.026 | 0.07 | [5 empty] | <0.015 |  |  | <0.015 | 0.019 | 0.12 | 0.06 |  |  | 0.35 |  | 6 | 15 | 0.4 | 800 |  | 6 | 100 | 0.2 | 1 | 0.08 | 1 | 0.7 | 8 | 0.06 | 1.1 | 0.3 | 2.2 | 0.4 | 0.7 | 0.9 | 0.14 | 0.03 | 0.007 | 0.01 |  | 0.04 |  |  | 0.05 | 0.8 | 0.2 | 0.2 | 0.07 | 0.05 | 0.005 |  |  |  | 0.09 | 0.007 | 0.02 | [5 empty] | 0.01 |  |  | 0.01 | 0.020 | 0.07 | 0.03
ETPV022_043 | 0.53 |  | 11 | 487 | 137 | 312000 |  | 207 | <170 | 11.8 | 3.5 | 375 | 11.4 | 2.8 | 420 | 0.54 | <1.2 | 59.7 | 4.3 | 62.9 | 4.9 | 34.1 | 0.30 | 5.5 | 0.14 | 0.12 |  | <0.04 |  |  | <0.05 | <0.8 | 6.7 | <0.9 | 0.17 | 12.2 | <0.03 |  |  |  | <0.10 | 0.017 | 0.11 | [5 empty] | 0.02 |  |  | <0.016 | 0.013 | 0.18 | 0.11 |  |  | 0.23 |  | 4 | 12 | 4 | 5000 |  | 8 | <170 | 0.8 | 1.6 | 5 | 2.3 | 0.7 | 20 | 0.15 | <1.2 | 2.3 | 2.0 | 2.1 | 1.0 | 2.8 | 0.21 | 0.4 | 0.05 | 0.08 |  | <0.04 |  |  | <0.05 | <0.8 | 0.6 | <0.9 | 0.08 | 1.2 | <0.03 |  |  |  | <0.10 | 0.016 | 0.10 | [5 empty] | 0.03 |  |  | <0.016 | 0.012 | 0.09 | 0.05 |  |  | 0.37 |  | 7 | 16 | 0.5 | 800 |  | 7 | 200 | 0.2 | 1 | 0.09 | 2 | 0.8 | 7 | 0.05 | 1 | 0.3 | 2.3 | 0.4 | 0.7 | 0.9 | 0.2 | 0.009 | 0.007 | 0.01 |  | 0.04 |  |  | 0.05 | 0.8 | 0.3 | 0.9 | 0.08 | 0.05 | 0.03 |  |  |  | 0.1 | 0.007 | 0.09 | [5 empty] | 0.02 |  |  | 0.02 | 0.006 | 0.07 | 0.05
ETPV022_044 | 1.0 |  | 12 | 427 | 140 | 324000 |  | 146 | 140 | 12.4 | 3.5 | 381 | 9 | 3.4 | 560 | 0.72 | <1.3 | 73.3 | 3.8 | 67.1 | 3.9 | 44 | <0.23 | 3.22 | 0.15 | 0.8 |  | 0.7 |  |  | <0.06 | <0.9 | 5.6 | <1.5 | 0.12 | 7.8 | 0.009 |  |  |  | 0.04 | 0.03 | 0.04 | [5 empty] | <0.022 |  |  | <0.022 | <0.04 | 0.24 | 0.17 |  |  | 0.3 |  | 5 | 15 | 5 | 5000 |  | 8 | 120 | 0.8 | 1.6 | 6 | 3 | 0.6 | 30 | 0.21 | <1.3 | 2.7 | 2.0 | 2.0 | 1.0 | 4 | <0.23 | 0.29 | 0.07 | 0.3 |  | 0.3 |  |  | <0.06 | <0.9 | 0.7 | <1.5 | 0.11 | 1.1 | 0.013 |  |  |  | 0.05 | 0.03 | 0.05 | [5 empty] | <0.022 |  |  | <0.022 | <0.04 | 0.10 | 0.07 |  |  | 0.4 |  | 7 | 18 | 0.5 | 900 |  | 7 | 130 | 0.2 | 0.3 | 0.1 | 2 | 0.8 | 9 | 0.08 | 1 | 0.4 | 2.5 | 0.5 | 1 | 1 | 0.2 | 0.01 | 0.04 | 0.09 |  | 0.06 |  |  | 0.06 | 0.9 | 0.3 | 1.5 | 0.1 | 0.3 | 0.008 |  |  |  | 0.04 | 0.01 | 0.04 | [5 empty] | 0.02 |  |  | 0.02 | 0.04 | 0.06 | 0.04
ETPV022_045 | 0.95 |  | 8 | 451 | 136 | 322000 |  | 198 | <110 | 11.4 | 4.0 | 367 | 8.1 | 3.1 | 538 | 0.87 | <1.2 | 86 | 4.8 | 66.6 | 4.1 | 38 | 0.25 | 4.35 | 0.20 | 0.61 |  | <0.21 |  |  | <0.03 | <0.8 | 3.5 | <0.18 | 0.14 | 11.0 | <0.005 |  |  |  | <0.025 | 0.019 | 0.15 | [5 empty] | <0.014 |  |  | 0.017 | <0.024 | 0.19 | 0.09 |  |  | 0.24 |  | 3 | 12 | 4 | 6000 |  | 7 | <110 | 0.7 | 1.7 | 5 | 1.6 | 0.7 | 29 | 0.16 | <1.2 | 3 | 1.7 | 2.0 | 0.8 | 3 | 0.13 | 0.29 | 0.06 | 0.22 |  | <0.21 |  |  | <0.03 | <0.8 | 0.4 | <0.18 | 0.07 | 1.3 | <0.005 |  |  |  | <0.025 | 0.016 | 0.09 | [5 empty] | <0.014 |  |  | 0.026 | <0.024 | 0.09 | 0.04 |  |  | 0.32 |  | 6 | 14 | 0.4 | 700 |  | 6 | 100 | 0.1 | 0.9 | 0.01 | 2 | 0.7 | 6 | 0.06 | 1 | 0.3 | 2.0 | 0.4 | 0.7 | 1 | 0.15 | 0.05 | 0.006 | 0.01 |  | 0.2 |  |  | 0.03 | 0.8 | 0.3 | 0.18 | 0.06 | 0.04 | 0.005 |  |  |  | 0.025 | 0.007 | 0.02 | [5 empty] | 0.014 |  |  | 0.01 | 0.024 | 0.09 | 0.05
ETPV022_046 | 0.7 |  | <9 | 445 | 126 | 316000 |  | 196 | <190 | 12.0 | 2.0 | 367 | 8 | 3.8 | 490 | 0.76 | <1.5 | 66 | <3 | 67 | 3.1 | 36 | 0.31 | 4.5 | 0.19 | 0.9 |  | 0.3 |  |  | <0.03 | <1.1 | 3.2 | <0.6 | 0.18 | 10.9 | <0.03 |  |  |  | <0.08 | 0.02 | <0.18 | [5 empty] | <0.04 |  |  | <0.04 | <0.06 | 0.23 | 0.16 |  |  | 0.3 |  | <9 | 17 | 7 | 9000 |  | 8 | <190 | 1.1 | 1.9 | 8 | 4 | 0.9 | 40 | 0.27 | <1.5 | 4 | <3 | 3 | 1.3 | 5 | 0.19 | 0.4 | 0.11 | 0.4 |  | 0.3 |  |  | <0.03 | <1.1 | 0.6 | <0.6 | 0.12 | 2.0 | <0.03 |  |  |  | <0.08 | 0.03 | <0.18 | [5 empty] | <0.04 |  |  | <0.04 | <0.06 | 0.12 | 0.08 |  |  | 0.5 |  | 9 | 21 | 0.6 | 1000 |  | 9 | 200 | 0.2 | 2 | 0.04 | 3 | 0.9 | 10 | 0.08 | 2 | 0.5 | 3 | 0.6 | 1 | 2 | 0.25 | 0.07 | 0.02 | 0.04 |  | 0.1 |  |  | 0.03 | 1.1 | 0.3 | 0.6 | 0.1 | 0.1 | 0.03 |  |  |  | 0.08 | 0.02 | 0.18 | [5 empty] | 0.04 |  |  | 0.04 | 0.06 | 0.09 | 0.06
ETPV022_047 | 0.8 |  | <15 | 420 | 127 | 299000 |  | 182 | <400 | 10.5 | 7 | 355 | 12 | 2.7 | 1200 | 1.1 | <2.9 | 85 | 10 | 68 | 5 | 67 | <0.4 | 3.7 | 0.20 | 2.0 |  | 0.9 |  |  | <0.10 | <1.9 | 4.5 | <2.0 | <0.24 | 8.4 | <0.08 |  |  |  | <0.28 | <0.07 | <0.25 | [5 empty] | <0.24 |  |  | <0.15 | <0.09 | 0.6 | 0.21 |  |  | 1.0 |  | <15 | 40 | 15 | 14000 |  | 10 | <400 | 2.6 | 6 | 10 | 12 | 1.3 | 500 | 0.7 | <2.9 | 9 | 6 | 10 | 3 | 9 | <0.4 | 0.8 | 0.18 | 1.0 |  | 1.0 |  |  | <0.10 | <1.9 | 1.5 | <2.0 | <0.24 | 2.3 | <0.08 |  |  |  | <0.28 | <0.07 | <0.25 | [5 empty] | <0.24 |  |  | <0.15 | <0.09 | 0.3 | 0.14 |  |  | 0.8 |  | 20 | 30 | 1 | 2000 |  | 14 | 400 | 0.5 | 3 | 0.2 | 6 | 1.6 | 20 | 0.2 | 3 | 0.9 | 6 | 1 | 2 | 3 | 0.4 | 0.08 | 0.07 | 0.1 |  | 0.4 |  |  | 0.1 | 1.9 | 0.7 | 2 | 0.2 | 0.5 | 0.08 |  |  |  | 0.3 | 0.07 | 0.2 | [5 empty] | 0.2 |  |  | 0.15 | 0.09 | 0.3 | 0.1
ETPV022_049 | 0.89 |  | 11 | 423 | 133 | 324000 |  | 176 | <120 | 11.0 | 4.7 | 383 | 8.4 | 2.7 | 443 | 0.47 | <0.9 | 55.8 | 2.8 | 61.2 | 4.8 | 39 | 0.38 | 5.4 | 0.17 | 0.57 |  | 0.08 |  |  | <0.04 | <0.8 | 5.4 | 0.3 | 0.18 | 10.2 | <0.005 |  |  |  | 0.07 | 0.016 | 0.06 | [5 empty] | 0.023 |  |  | <0.05 | 0.043 | 0.17 | 0.13 |  |  | 0.25 |  | 4 | 11 | 4 | 6000 |  | 7 | <120 | 0.7 | 1.8 | 4 | 2.0 | 0.6 | 22 | 0.14 | <0.9 | 1.9 | 1.7 | 2.2 | 0.9 | 3 | 0.14 | 0.3 | 0.05 | 0.23 |  | 0.09 |  |  | <0.04 | <0.8 | 0.5 | 0.4 | 0.08 | 1.1 | <0.005 |  |  |  | 0.07 | 0.013 | 0.06 | [5 empty] | 0.024 |  |  | <0.05 | 0.025 | 0.08 | 0.07 |  |  | 0.30 |  | 6 | 15 | 0.5 | 700 |  | 6 | 100 | 0.1 | 1 | 0.08 | 2 | 0.7 | 8 | 0.01 | 0.9 | 0.4 | 2.2 | 0.4 | 0.6 | 0.9 | 0.1 | 0.03 | 0.007 | 0.01 |  | 0.04 |  |  | 0.04 | 0.8 | 0.2 | 0.2 | 0.07 | 0.05 | 0.005 |  |  |  | 0.03 | 0.007 | 0.02 | [5 empty] | 0.01 |  |  | 0.05 | 0.006 | 0.07 | 0.06
ETPV022_050 | 0.91 |  | 19 | 586 | 149 | 320000 |  | 171 | <120 | 12.1 | 4.7 | 390 | 11.2 | 3.8 | 418 | 0.97 | <0.9 | 70.0 | 4.7 | 60.8 | 4.1 | 32.9 | 0.29 | 5.4 | 0.11 | 0.031 |  | <0.17 |  |  | <0.029 | <0.8 | 7.7 | <0.6 | 0.28 | 9.7 | <0.005 |  |  |  | <0.08 | <0.006 | 0.08 | [5 empty] | <0.014 |  |  | <0.013 | <0.03 | 0.31 | 0.10 |  |  | 0.22 |  | 4 | 11 | 4 | 6000 |  | 6 | <120 | 0.7 | 1.5 | 5 | 2.6 | 0.6 | 22 | 0.18 | <0.9 | 1.9 | 1.7 | 2.1 | 1.0 | 2.9 | 0.15 | 0.3 | 0.04 | 0.025 |  | <0.17 |  |  | <0.029 | <0.8 | 0.6 | <0.6 | 0.07 | 1.0 | <0.005 |  |  |  | <0.08 | <0.006 | 0.08 | [5 empty] | <0.014 |  |  | <0.013 | <0.03 | 0.09 | 0.04 |  |  | 0.30 |  | 5 | 14 | 0.4 | 700 |  | 6 | 120 | 0.1 | 0.6 | 0.09 | 2 | 0.6 | 8 | 0.01 | 0.9 | 0.3 | 2.0 | 0.3 | 0.8 | 0.9 | 0.16 | 0.04 | 0.03 | 0.01 |  | 0.2 |  |  | 0.029 | 0.8 | 0.2 | 0.6 | 0.05 | 0.04 | 0.005 |  |  |  | 0.08 | 0.006 | 0.07 | [5 empty] | 0.01 |  |  | 0.013 | 0.03 | 0.07 | 0.04
ETPV023_003 | 2.6 |  | <20 | 570 | 119 | 336000 |  | 331 | <700 | 32.1 | 18 | 230 | 21 | <2.8 | 112 | <0.18 | <4 | 4.7 | 54 | 23 | 5 | 21 | <0.6 | 1.0 | 0.28 | 0.13 |  | <0.7 |  |  | <0.09 | <2.0 | 9 | <2.4 | <0.3 | 16 | <0.05 |  |  |  | <0.5 | <0.14 | <0.4 | [5 empty] | <0.17 |  |  | <0.15 | <0.21 | <0.4 | <0.21 |  |  | 1.7 |  | <20 | 50 | 14 | 24000 |  | 27 | <700 | 2.4 | 7 | 20 | 10 | <2.8 | 29 | <0.18 | <4 | 2.3 | 16 | 4 | 3 | 10 | <0.6 | 0.4 | 0.19 | 0.19 |  | <0.7 |  |  | <0.09 | <2.0 | 3 | <2.4 | <0.3 | 5 | <0.05 |  |  |  | <0.5 | <0.14 | <0.4 | [5 empty] | <0.17 |  |  | <0.15 | <0.21 | <0.4 | <0.21 |  |  | 1 |  | 20 | 40 | 1 | 4000 |  | 30 | 700 | 0.7 | 5 | 0.3 | 5 | 2.8 | 30 | 0.18 | 4 | 1 | 10 | 2 | 3 | 5 | 0.6 | 0.2 | 0.06 | 0.1 |  | 0.7 |  |  | 0.09 | 2.0 | 1 | 2.4 | 0.3 | 0.9 | 0.05 |  |  |  | 0.5 | 0.14 | 0.4 | [5 empty] | 0.2 |  |  | 0.15 | 0.2 | 0.4 | 0.2
ETPV023_005 | <0.9 |  | <14 | 350 | 100 | 310000 |  | 62 | <600 | 34.3 | 40 | 321 | 62 | <2.0 | 700 | 0.5 | <2.7 | 8 | 113 | 27 | 4 | 156 | <0.5 | 0.9 | 0.4 | 1.7 |  | <0.3 |  |  | 0.24 | <1.7 | 13.1 | 3 | <0.21 | 4.3 | <0.05 |  |  |  | <0.27 | <0.07 | <0.4 | [5 empty] | <0.25 |  |  | <0.15 | <0.17 | <0.4 | <0.16 |  |  | <0.9 |  | <14 | 40 | 6 | 40000 |  | 27 | <600 | 2.0 | 80 | 13 | 18 | <2.0 | 290 | 0.4 | <2.7 | 3 | 24 | 4 | 3 | 27 | <0.5 | 0.5 | 0.4 | 1.0 |  | <0.3 |  |  | 0.27 | <1.7 | 2.0 | 4 | <0.21 | 1.5 | <0.05 |  |  |  | <0.27 | <0.07 | <0.4 | [5 empty] | <0.25 |  |  | <0.15 | <0.17 | <0.4 | <0.16 |  |  | 0.9 |  | 14 | 30 | 0.9 | 3000 |  | 20 | 600 | 0.5 | 5 | 0.1 | 5 | 2.0 | 20 | 0.2 | 2.7 | 1 | 7 | 2 | 2 | 4 | 0.5 | 0.2 | 0.06 | 0.1 |  | 0.3 |  |  | 0.1 | 2 | 0.9 | 2 | 0.21 | 0.5 | 0.05 |  |  |  | 0.27 | 0.07 | 0.4 | [5 empty] | 0.2 |  |  | 0.15 | 0.17 | 0.4 | 0.2
ETPV023_006 | <0.8 |  | <12 | 284 | 89 | 326000 |  | 24 | <500 | 30.0 | <4 | 319 | 59 | 2.3 | 128 | 0.58 | <2.3 | 7.6 | 105 | 27.1 | 7.5 | 10 | <0.4 | 0.84 | 0.8 | 3.0 |  | <0.13 |  |  | <0.07 | 1.5 | 24.5 | <0.9 | <0.22 | 4.9 | 0.020 |  |  |  | 0.14 | <0.028 | <0.25 | [5 empty] | <0.06 |  |  | 0.11 | <0.13 | <0.3 | <0.13 |  |  | <0.8 |  | <12 | 25 | 7 | 18000 |  | 15 | <500 | 1.9 | <4 | 8 | 5 | 1.5 | 23 | 0.22 | <2.3 | 1.6 | 10 | 2.5 | 1.9 | 4 | <0.4 | 0.25 | 0.3 | 1.3 |  | <0.13 |  |  | <0.07 | 1.1 | 1.6 | <0.9 | <0.22 | 1.3 | 0.029 |  |  |  | 0.20 | <0.028 | <0.25 | [5 empty] | <0.06 |  |  | 0.13 | <0.13 | <0.3 | <0.13 |  |  | 0.8 |  | 12 | 28 | 1 | 3000 |  | 17 | 500 | 0.4 | 4 | 0.2 | 4 | 1.9 | 20 | 0.04 | 2.3 | 0.8 | 7 | 2 | 2 | 4 | 0.4 | 0.1 | 0.05 | 0.04 |  | 0.1 |  |  | 0.07 | 1.3 | 0.7 | 0.9 | 0.22 | 0.5 | 0.02 |  |  |  | 0.1 | 0.03 | 0.25 | [5 empty] | 0.06 |  |  | 0.06 | 0.1 | 0.3 | 0.1
ETPV023_007 | <1.1 |  | <17 | 210 | 78 | 310000 |  | <22 | <600 | 24.6 | 4 | 420 | 93 | 3.4 | 360 | 0.3 | <3 | 7.3 | 113 | 26 | 2.8 | 19 | <0.5 | 0.6 | 0.6 | 2.0 |  | <0.8 |  |  | <0.13 | <2.0 | 18.8 | <2.5 | <0.29 | 3.9 | <0.05 |  |  |  | <0.28 | <0.07 | <0.25 | [5 empty] | 0.2 |  |  | 0.8 | <0.22 | 0.6 | <0.19 |  |  | <1.1 |  | <17 | 50 | 8 | 40000 |  | <22 | <600 | 1.9 | 4 | 40 | 11 | 1.8 | 70 | 0.3 | <3 | 2.6 | 22 | 4 | 2.4 | 9 | <0.5 | 0.3 | 0.6 | 2.9 |  | <0.8 |  |  | <0.13 | <2.0 | 2.7 | <2.5 | <0.29 | 2.7 | <0.05 |  |  |  | <0.28 | <0.07 | <0.25 | [5 empty] | 0.3 |  |  | 0.6 | <0.22 | 0.4 | <0.19 |  |  | 1.1 |  | 20 | 40 | 1 | 3000 |  | 20 | 600 | 0.6 | 4 | 0.2 | 5 | 2.4 | 20 | 0.2 | 3 | 1 | 8 | 2 | 2.6 | 5 | 0.5 | 0.2 | 0.09 | 0.1 |  | 0.8 |  |  | 0.1 | 2 | 1 | 2 | 0.29 | 0.5 | 0.05 |  |  |  | 0.3 | 0.07 | 0.3 | [5 empty] | 0.2 |  |  | 0.3 | 0.22 | 0.4 | 0.2
ETPV023_009 | 1.4 |  | <14 | 470 | 91 | 330000 |  | 100 | <600 | 35 | 43 | 306 | 35 | 8.3 | 690 | 1.6 | <3 | 11 | 262 | 28 | 11 | 63 | <0.5 | 2.2 | 5.8 | 53 |  | <0.3 |  |  | <0.13 | <1.8 | 12.0 | 4 | <0.22 | 7 | 2.6 |  |  |  | 0.3 | 0.13 | <0.23 | [5 empty] | 1.1 |  |  | <0.14 | <0.14 | <0.4 | <0.20 |  |  | 1.3 |  | <14 | 50 | 7 | 30000 |  | 30 | <600 | 4 | 21 | 9 | 12 | 2.6 | 100 | 0.7 | <3 | 3 | 26 | 5 | 4 | 19 | <0.5 | 1.4 | 0.9 | 8 |  | <0.3 |  |  | <0.13 | <1.8 | 2.0 | 5 | <0.22 | 3 | 2.4 |  |  |  | 0.4 | 0.12 | <0.23 | [5 empty] | 0.8 |  |  | <0.14 | <0.14 | <0.4 | <0.20 |  |  | 1 |  | 14 | 30 | 0.9 | 3000 |  | 20 | 600 | 0.5 | 4 | 0.3 | 5 | 2 | 20 | 0.2 | 3 | 0.9 | 8 | 2 | 2 | 4 | 0.5 | 0.1 | 0.08 | 0.2 |  | 0.3 |  |  | 0.1 | 2 | 1 | 2 | 0.2 | 0.4 | 0.05 |  |  |  | 0.3 | 0.07 | 0.2 | [5 empty] | 0.2 |  |  | 0.14 | 0.1 | 0.4 | 0.2
ETPV023_010 | 5.1 |  | 12 | 463 | 105 | 320000 |  | 69 | <400 | 29.8 | 14 | 307 | 50 | 8.7 | 1030 | 2.5 | <2.1 | 15 | 260 | 27 | 8 | 40 | 0.4 | 1.0 | 6.7 | 17.2 |  | <0.4 |  |  | 0.13 | <1.3 | 11.6 | <1.2 | <0.21 | 5.8 | 0.10 |  |  |  | <0.13 | 0.11 | 0.31 | [5 empty] | 0.8 |  |  | 0.27 | <0.11 | <0.4 | <0.12 |  |  | 1.3 |  | 10 | 27 | 6 | 19000 |  | 17 | <400 | 2.0 | 9 | 13 | 8 | 2.5 | 210 | 0.5 | <2.1 | 4 | 30 | 3 | 3 | 4 | 0.3 | 0.3 | 2.5 | 2.7 |  | <0.4 |  |  | 0.09 | <1.3 | 1.3 | <1.2 | <0.21 | 2.4 | 0.17 |  |  |  | <0.13 | 0.14 | 0.26 | [5 empty] | 0.4 |  |  | 0.20 | <0.11 | <0.4 | <0.12 |  |  | 0.7 |  | 11 | 30 | 0.9 | 2000 |  | 20 | 400 | 0.4 | 3 | 0.2 | 3 | 2 | 10 | 0.2 | 2 | 0.7 | 6 | 1 | 2 | 3 | 0.3 | 0.1 | 0.08 | 0.05 |  | 0.4 |  |  | 0.06 | 1.3 | 0.7 | 1 | 0.21 | 0.4 | 0.02 |  |  |  | 0.13 | 0.08 | 0.1 | [5 empty] | 0.2 |  |  | 0.1 | 0.11 | 0.4 | 0.12
ETPV023_011 | 3.4 |  | 10 | 447 | 101 | 309000 |  | 64 | <300 | 34.2 | 80 | 313 | 53 | 8.2 | 650 | 1.4 | <1.7 | 12.0 | 300 | 24.7 | 7.1 | 107 | <0.29 | 1.2 | 1.7 | 2.7 |  | <0.3 |  |  | 0.32 | 1.3 | 12.5 | <1.9 | <0.15 | 4.9 | <0.024 |  |  |  | <0.13 | <0.06 | 0.5 | [5 empty] | 0.14 |  |  | 0.37 | <0.09 | <0.20 | <0.11 |  |  | 0.9 |  | 7 | 28 | 7 | 18000 |  | 12 | <300 | 2.2 | 70 | 14 | 8 | 1.5 | 100 | 0.4 | <1.7 | 1.9 | 80 | 2.6 | 2.0 | 22 | <0.29 | 0.4 | 0.5 | 0.9 |  | <0.3 |  |  | 0.20 | 0.8 | 1.9 | <1.9 | <0.15 | 0.8 | <0.024 |  |  |  | <0.13 | <0.06 | 0.3 | [5 empty] | 0.14 |  |  | 0.28 | <0.09 | <0.20 | <0.11 |  |  | 0.6 |  | 9 | 20 | 0.7 | 2000 |  | 10 | 300 | 0.3 | 2 | 0.1 | 2 | 1 | 10 | 0.1 | 2 | 0.5 | 5 | 1 | 1 | 3 | 0.3 | 0.09 | 0.03 | 0.05 |  | 0.3 |  |  | 0.05 | 1.0 | 0.6 | 1.9 | 0.15 | 0.2 | 0.02 |  |  |  | 0.1 | 0.06 | 0.1 | [5 empty] | 0.1 |  |  | 0.07 | 0.09 | 0.2 | 0.11
ETPV023_012 | <0.9 |  | <14 | 300 | 92 | 317000 |  | 32 | <600 | 32 | 110 | 301 | 50 | 3.5 | 140 | 0.4 | <2.6 | 6.1 | 118 | 25 | 3.4 | 18 | <0.5 | 0.6 | 2.0 | 22 |  | <0.7 |  |  | <0.14 | <1.7 | 5.5 | <2.3 | <0.22 | 2.7 | <0.09 |  |  |  | <0.26 | <0.11 | <0.23 | [5 empty] | 0.7 |  |  | 0.4 | <0.16 | <0.3 | <0.18 |  |  | <0.9 |  | <14 | 20 | 10 | 23000 |  | 26 | <600 | 5 | 100 | 13 | 13 | 2.0 | 40 | 0.3 | <2.6 | 1.2 | 23 | 5 | 2.7 | 6 | <0.5 | 0.3 | 1.1 | 11 |  | <0.7 |  |  | <0.14 | <1.7 | 2.0 | <2.3 | <0.22 | 1.4 | <0.09 |  |  |  | <0.26 | <0.11 | <0.23 | [5 empty] | 0.6 |  |  | 0.6 | <0.16 | <0.3 | <0.18 |  |  | 0.9 |  | 10 | 31 | 1 | 3000 |  | 20 | 600 | 0.5 | 4 | 0.2 | 5 | 2 | 20 | 0.2 | 2.6 | 1 | 8 | 2 | 2 | 4 | 0.5 | 0.1 | 0.08 | 0.2 |  | 0.7 |  |  | 0.1 | 2 | 0.9 | 2.3 | 0.2 | 0.7 | 0.09 |  |  |  | 0.26 | 0.1 | 0.23 | [5 empty] | 0.2 |  |  | 0.1 | 0.2 | 0.3 | 0.2
ETPV023_014 | 8.1 |  | <11 | 402 | 82 | 295000 |  | 108 | 800 | 28 | 14 | 351 | 48 | 7.1 | 710 | 1.8 | <2.3 | 9.1 | 250 | 24 | 7.4 | 74 | <0.4 | 2.2 | 6.4 | 25 |  | <0.4 |  |  | 0.21 | <1.4 | 7.9 | <1.7 | <0.16 | 7.2 | <0.03 |  |  |  | <0.3 | 0.16 | 0.4 | [5 empty] | 0.9 |  |  | 0.12 | <0.11 | 0.41 | <0.11 |  |  | 1.8 |  | <11 | 19 | 8 | 24000 |  | 14 | 400 | 3 | 7 | 15 | 8 | 1.1 | 60 | 0.4 | <2.3 | 2.6 | 30 | 5 | 2.3 | 14 | <0.4 | 0.7 | 2.6 | 15 |  | <0.4 |  |  | 0.10 | <1.4 | 1.8 | <1.7 | <0.16 | 1.9 | <0.03 |  |  |  | <0.3 | 0.10 | 0.5 | [5 empty] | 0.5 |  |  | 0.18 | <0.11 | 0.24 | <0.11 |  |  | 0.7 |  | 10 | 25 | 0.9 | 2000 |  | 15 | 400 | 0.4 | 3 | 0.2 | 3 | 1.6 | 20 | 0.2 | 2.3 | 0.8 | 6 | 1 | 2 | 3 | 0.4 | 0.1 | 0.07 | 0.1 |  | 0.4 |  |  | 0.07 | 1 | 0.7 | 2 | 0.2 | 0.3 | 0.03 |  |  |  | 0.3 | 0.05 | 0.2 | [5 empty] | 0.1 |  |  | 0.1 | 0.11 | 0.28 | 0.1
ETPV023_016 | <0.8 |  | <13 | 314 | 67 | 311000 |  | 27 | <500 | 34.3 | 110 | 490 | 87 | 3.8 | 280 | 0.4 | <2.7 | 6.8 | 145 | 27.3 | 5.5 | 17 | <0.4 | 0.8 | 1.1 | 6 |  | <0.6 |  |  | 0.12 | 2.4 | 9.0 | <2.1 | <0.21 | 4 | <0.04 |  |  |  | 0.3 | <0.06 | <0.21 | [5 empty] | <0.14 |  |  | 0.3 | <0.15 | <0.4 | <0.15 |  |  | <0.8 |  | <13 | 28 | 6 | 26000 |  | 7 | <500 | 2.1 | 40 | 27 | 15 | 1.9 | 80 | 0.3 | <2.7 | 2.5 | 20 | 2.7 | 2.7 | 9 | <0.4 | 0.4 | 0.8 | 5 |  | <0.6 |  |  | 0.14 | 1.8 | 1.5 | <2.1 | <0.21 | 3 | <0.04 |  |  |  | 0.7 | <0.06 | <0.21 | [5 empty] | <0.14 |  |  | 0.4 | <0.15 | <0.4 | <0.15 |  |  | 0.8 |  | 10 | 30 | 1 | 3000 |  | 18 | 500 | 0.5 | 2 | 0.2 | 5 | 2 | 20 | 0.2 | 3 | 1 | 7 | 2 | 2 | 4 | 0.4 | 0.1 | 0.05 | 0.09 |  | 0.6 |  |  | 0.1 | 2 | 0.8 | 2.1 | 0.2 | 0.4 | 0.04 |  |  |  | 0.2 | 0.06 | 0.21 | [5 empty] | 0.14 |  |  | 0.1 | 0.1 | 0.4 | 0.15
ETPV023_017 | <1.0 |  | <16 | 390 | 72 | 311000 |  | 27 | <600 | 32 | 19 | 325 | 67 | 2.9 | 150 | 0.26 | <3 | 7.8 | 86 | 24 | 5 | <5 | <0.5 | 0.9 | 1.4 | 6 |  | <0.7 |  |  | <0.09 | <2.2 | 9.0 | <2.5 | <0.26 | 4.3 | <0.05 |  |  |  | <0.28 | <0.12 | <0.5 | [5 empty] | 0.19 |  |  | <0.29 | <0.24 | <0.5 | <0.22 |  |  | <1.0 |  | <16 | 40 | 9 | 25000 |  | 16 | <600 | 3 | 9 | 15 | 13 | 2.4 | 40 | 0.24 | <3 | 2.4 | 18 | 4 | 3 | <5 | <0.5 | 0.5 | 1.0 | 3 |  | <0.7 |  |  | <0.09 | <2.2 | 1.9 | <2.5 | <0.26 | 2.6 | <0.05 |  |  |  | <0.28 | <0.12 | <0.5 | [5 empty] | 0.29 |  |  | <0.29 | <0.24 | <0.5 | <0.22 |  |  | 1.0 |  | 20 | 40 | 2 | 3000 |  | 22 | 600 | 0.6 | 4 | 0.3 | 5 | 2 | 20 | 0.2 | 3 | 1 | 9 | 2 | 3 | 5 | 0.5 | 0.1 | 0.09 | 0.1 |  | 0.7 |  |  | 0.09 | 2 | 1 | 3 | 0.3 | 0.5 | 0.05 |  |  |  | 0.3 | 0.12 | 0.5 | [5 empty] | 0.2 |  |  | 0.29 | 0.2 | 0.5 | 0.2
ETPV023_019 | 5.2 |  | <16 | 340 | 108 | 320000 |  | 125 | <600 | 27 | 30 | 340 | 52 | 4.1 | 280 | 0.5 | <3 | 12 | 166 | 30.8 | 7 | 16 | <0.6 | 1.4 | 0.20 | 1.2 |  | <0.6 |  |  | <0.14 | <1.9 | 9.7 | <6 | <0.27 | 6.5 | <0.06 |  |  |  | <0.3 | <0.09 | <0.29 | [5 empty] | <0.3 |  |  | <0.28 | <0.09 | <0.4 | <0.21 |  |  | 1.7 |  | <16 | 40 | 9 | 22000 |  | 27 | <600 | 4 | 20 | 10 | 12 | 2.3 | 30 | 0.4 | <3 | 4 | 20 | 2.8 | 6 | 8 | <0.6 | 0.7 | 0.26 | 1.0 |  | <0.6 |  |  | <0.14 | <1.9 | 2.3 | <6 | <0.27 | 2.4 | <0.06 |  |  |  | <0.3 | <0.09 | <0.29 | [5 empty] | <0.3 |  |  | <0.28 | <0.09 | <0.4 | <0.21 |  |  | 1 |  | 20 | 40 | 1 | 3000 |  | 20 | 600 | 0.6 | 4 | 0.3 | 5 | 2.4 | 20 | 0.2 | 3 | 1 | 10 | 2 | 3 | 5 | 0.6 | 0.2 | 0.1 | 0.1 |  | 0.6 |  |  | 0.1 | 1.9 | 1 | 6 | 0.3 | 0.5 | 0.06 |  |  |  | 0.3 | 0.09 | 0.3 | [5 empty] | 0.3 |  |  | 0.3 | 0.09 | 0.4 | 0.2
ETPV023_021 | 1.4 |  | 9 | 392 | 96 | 309000 |  | 45 | <300 | 32.2 | 5.0 | 300 | 51 | 7.8 | 600 | 1.35 | <1.5 | 11.4 | 243 | 26.2 | 8.9 | 56 | <0.26 | 0.68 | 0.30 | 0.24 |  | <0.06 |  |  | 0.22 | 1.4 | 10.0 | <2.1 | <0.13 | 4.4 | <0.009 |  |  |  | <0.05 | 0.018 | <0.04 | [5 empty] | <0.028 |  |  | 0.24 | <0.06 | <0.17 | <0.13 |  |  | 0.4 |  | 5 | 16 | 3 | 16000 |  | 10 | <300 | 1.4 | 2.5 | 6 | 5 | 1.1 | 40 | 0.26 | <1.5 | 1.4 | 15 | 1.5 | 1.4 | 6 | <0.26 | 0.16 | 0.11 | 0.14 |  | <0.06 |  |  | 0.09 | 0.8 | 0.8 | <2.1 | <0.13 | 1.0 | <0.009 |  |  |  | <0.05 | 0.025 | <0.04 | [5 empty] | <0.028 |  |  | 0.14 | <0.06 | <0.17 | <0.13 |  |  | 0.5 |  | 7 | 20 | 0.7 | 2000 |  | 12 | 300 | 0.3 | 2 | 0.1 | 2 | 1.1 | 10 | 0.1 | 1 | 0.5 | 5 | 0.9 | 1 | 2 | 0.26 | 0.06 | 0.03 | 0.02 |  | 0.06 |  |  | 0.06 | 1.0 | 0.5 | 2 | 0.1 | 0.08 | 0.009 |  |  |  | 0.05 | 0.01 | 0.04 | [5 empty] | 0.028 |  |  | 0.1 | 0.06 | 0.2 | 0.13
ETPV023_024 | 70 |  | 13 | 427 | 144 | 295000 |  | 42 | <500 | 27.1 | 5.0 | 319 | 45 | 4.0 | 290 | 0.8 | <2.6 | 13.4 | 148 | 25.4 | 6 | 6 | <0.4 | 1.1 | 0.5 | 0.17 |  | <0.5 |  |  | <0.09 | <1.5 | 20 | <1.8 | <0.21 | 3.4 | <0.04 |  |  |  | <0.20 | <0.05 | <0.18 | [5 empty] | <0.12 |  |  | <0.11 | <0.16 | 0.4 | <0.19 |  |  | 5 |  | 11 | 25 | 12 | 20000 |  | 15 | <500 | 2.6 | 2.6 | 11 | 12 | 2.0 | 190 | 0.5 | <2.6 | 2.8 | 22 | 2.8 | 3 | 5 | <0.4 | 0.4 | 0.3 | 0.19 |  | <0.5 |  |  | <0.09 | <1.5 | 4 | <1.8 | <0.21 | 1.9 | <0.04 |  |  |  | <0.20 | <0.05 | <0.18 | [5 empty] | <0.12 |  |  | <0.11 | <0.16 | 0.5 | <0.19 |  |  | 0.8 |  | 11 | 29 | 1 | 2000 |  | 16 | 500 | 0.4 | 2.8 | 0.2 | 4 | 2 | 20 | 0.1 | 2.6 | 0.8 | 7 | 1 | 2 | 4 | 0.4 | 0.1 | 0.04 | 0.08 |  | 0.5 |  |  | 0.09 | 1 | 0.7 | 2 | 0.2 | 0.3 | 0.04 |  |  |  | 0.2 | 0.05 | 0.2 | [5 empty] | 0.1 |  |  | 0.1 | 0.2 | 0.3 | 0.2
ETPV023_025 | 1.3 |  | <16 | 270 | 108 | 307000 |  | 90 | <600 | 27.0 | 19 | 313 | 58 | 4.5 | 330 | 1.2 | <4 | 14 | 240 | 30 | 6 | 14 | <0.6 | 0.8 | 9 | 17 |  | <0.8 |  |  | <0.14 | <2.1 | 21 | <3 | <0.29 | 6.4 | <0.07 |  |  |  | <0.4 | <0.10 | 1.1 | [5 empty] | 0.9 |  |  | <0.21 | <0.21 | <0.5 | <0.22 |  |  | 1.0 |  | <16 | 30 | 13 | 19000 |  | 40 | <600 | 2.3 | 17 | 20 | 15 | 1.4 | 50 | 0.5 | <4 | 5 | 30 | 4 | 5 | 7 | <0.6 | 0.4 | 11 | 12 |  | <0.8 |  |  | <0.14 | <2.1 | 5 | <3 | <0.29 | 2.3 | <0.07 |  |  |  | <0.4 | <0.10 | 1.9 | [5 empty] | 1.7 |  |  | <0.21 | <0.21 | <0.5 | <0.22 |  |  | 1.1 |  | 20 | 40 | 1 | 3000 |  | 20 | 600 | 0.7 | 5 | 0.4 | 6 | 2.4 | 20 | 0.3 | 4 | 1 | 9 | 2 | 3 | 5 | 0.6 | 0.2 | 0.1 | 0.1 |  | 0.8 |  |  | 0.1 | 2.1 | 1 | 3 | 0.3 | 0.9 | 0.07 |  |  |  | 0.4 | 0.1 | 0.6 | [5 empty] | 0.4 |  |  | 0.2 | 0.21 | 0.5 | 0.2
ETPV023_026 | 2.9 |  | 12 | 413 | 151 | 302000 |  | 31 | <300 | 32.7 | 37 | 303 | 60 | 6.7 | 320 | 0.60 | <1.7 | 13.5 | 179 | 26.0 | 8.8 | 52 | <0.28 | 1.12 | 1.00 | 8.5 |  | <0.22 |  |  | 0.13 | <1.1 | 19.3 | 1.2 | <0.15 | 6.3 | 0.07 |  |  |  | <0.07 | <0.05 | 0.17 | [5 empty] | <0.10 |  |  | 0.12 | <0.11 | <0.17 | <0.10 |  |  | 0.6 |  | 7 | 24 | 4 | 16000 |  | 12 | <300 | 1.6 | 7 | 6 | 7 | 1.0 | 30 | 0.16 | <1.7 | 2.2 | 13 | 1.7 | 1.7 | 12 | <0.28 | 0.25 | 0.22 | 1.2 |  | <0.22 |  |  | 0.07 | <1.1 | 1.5 | 1.3 | <0.15 | 1.3 | 0.07 |  |  |  | <0.07 | <0.05 | 0.17 | [5 empty] | <0.10 |  |  | 0.10 | <0.11 | <0.17 | <0.10 |  |  | 0.7 |  | 8 | 20 | 0.7 | 2000 |  | 13 | 300 | 0.3 | 3 | 0.1 | 3 | 1.2 | 10 | 0.1 | 2 | 0.6 | 5 | 1 | 2 | 3 | 0.28 | 0.1 | 0.01 | 0.03 |  | 0.2 |  |  | 0.05 | 1 | 0.5 | 0.6 | 0.1 | 0.5 | 0.01 |  |  |  | 0.07 | 0.05 | 0.06 | [5 empty] | 0.10 |  |  | 0.04 | 0.1 | 0.17 | 0.10
ETPV023_027 | 1.2 |  | 14 | 460 | 132 | 324000 |  | 44 | <500 | 35.2 | 11 | 317 | 50 | 4.1 | 230 | 0.8 | <2.9 | 14 | 159 | 29.1 | 9 | 20 | <0.5 | 0.95 | 2.0 | 16 |  | <0.5 |  |  | <0.09 | <1.8 | 14.2 | <4 | <0.22 | 4.9 | <0.07 |  |  |  | <0.18 | <0.05 | <0.3 | [5 empty] | 0.3 |  |  | <0.19 | <0.19 | 0.3 | <0.16 |  |  | 0.8 |  | 12 | 40 | 7 | 17000 |  | 15 | <500 | 2.5 | 6 | 8 | 10 | 1.8 | 30 | 0.4 | <2.9 | 3 | 25 | 2.2 | 3 | 5 | <0.5 | 0.28 | 0.4 | 3 |  | <0.5 |  |  | <0.09 | <1.8 | 2.3 | <4 | <0.22 | 1.9 | <0.07 |  |  |  | <0.18 | <0.05 | <0.3 | [5 empty] | 0.4 |  |  | <0.19 | <0.19 | 0.3 | <0.16 |  |  | 1.0 |  | 12 | 30 | 1 | 3000 |  | 19 | 500 | 0.5 | 4 | 0.3 | 5 | 2.0 | 20 | 0.2 | 3 | 0.9 | 8 | 2 | 2 | 4 | 0.5 | 0.1 | 0.04 | 0.07 |  | 0.5 |  |  | 0.09 | 2 | 1 | 4 | 0.22 | 0.3 | 0.07 |  |  |  | 0.18 | 0.05 | 0.3 | [5 empty] | 0.1 |  |  | 0.2 | 0.2 | 0.3 | 0.16
ETPV023_030 | <0.8 |  | 13 | 345 | 91 | 303000 |  | 27 | <400 | 33.6 | 20 | 328 | 66 | 4.2 | 350 | 1.4 | <2.1 | 12.4 | 217 | 23.7 | 6 | 10 | <0.4 | 1.4 | 1.4 | 5.2 |  | <0.17 |  |  | <0.07 | <1.4 | 11.3 | <1.2 | <0.16 | 3.9 | 0.8 |  |  |  | <0.14 | 0.18 | 0.4 | [5 empty] | 0.21 |  |  | <0.15 | <0.09 | <0.27 | <0.13 |  |  | <0.8 |  | 10 | 20 | 7 | 18000 |  | 13 | <400 | 2.6 | 8 | 11 | 7 | 1.3 | 40 | 0.5 | <2.1 | 2.0 | 20 | 2.1 | 3 | 4 | <0.4 | 0.8 | 0.5 | 1.8 |  | <0.17 |  |  | <0.07 | <1.4 | 1.8 | <1.2 | <0.16 | 1.2 | 0.7 |  |  |  | <0.14 | 0.22 | 0.5 | [5 empty] | 0.22 |  |  | <0.15 | <0.09 | <0.27 | <0.13 |  |  | 0.8 |  | 10 | 27 | 0.8 | 2000 |  | 15 | 400 | 0.4 | 2 | 0.09 | 3 | 1.5 | 20 | 0.2 | 2 | 0.9 | 7 | 1 | 2 | 3 | 0.4 | 0.1 | 0.06 | 0.05 |  | 0.17 |  |  | 0.07 | 1.4 | 0.6 | 1.2 | 0.16 | 0.2 | 0.03 |  |  |  | 0.1 | 0.04 | 0.1 | [5 empty] | 0.2 |  |  | 0.1 | 0.09 | 0.3 | 0.1
ETPV023_031 | 3.5 |  | <15 | 300 | 85 | 300000 |  | 137 | <600 | 26 | <4 | 330 | 79 | 6.3 | 187 | 0.56 | <4 | 8.5 | 107 | 23.9 | 4 | 10 | <0.6 | 1.2 | 0.17 | 1.6 |  | <0.5 |  |  | <0.15 | <2.3 | 6.5 | <5 | <0.27 | 11 | <0.07 |  |  |  | <0.4 | <0.10 | <0.3 | [5 empty] | <0.22 |  |  | <0.3 | <0.23 | <0.5 | <0.21 |  |  | 1.1 |  | <15 | 50 | 7 | 27000 |  | 25 | <600 | 4 | <4 | 18 | 17 | 0.8 | 28 | 0.17 | <4 | 2.1 | 25 | 2.7 | 4 | 7 | <0.6 | 1.1 | 0.17 | 1.1 |  | <0.5 |  |  | <0.15 | <2.3 | 1.9 | <5 | <0.27 | 6 | <0.07 |  |  |  | <0.4 | <0.10 | <0.3 | [5 empty] | <0.22 |  |  | <0.3 | <0.23 | <0.5 | <0.21 |  |  | 1 |  | 10 | 40 | 1 | 3000 |  | 20 | 600 | 0.7 | 4 | 0.3 | 5 | 2.2 | 20 | 0.19 | 4 | 1 | 9 | 2 | 3 | 5 | 0.6 | 0.2 | 0.1 | 0.1 |  | 0.5 |  |  | 0.1 | 2 | 1 | 5 | 0.3 | 1 | 0.07 |  |  |  | 0.4 | 0.1 | 0.3 | [5 empty] | 0.22 |  |  | 0.3 | 0.23 | 0.5 | 0.2
ETPV023_032 | 14.0 |  | 11 | 401 | 101 | 304000 |  | 123 | <270 | 23.5 | 3.9 | 304 | 56 | 6.0 | 430 | 1.26 | <1.6 | 8.5 | 191 | 26.0 | 5.6 | 9.3 | <0.24 | 0.92 | 0.26 | <0.06 |  | <0.20 |  |  | <0.04 | 1.2 | 10.8 | 0.5 | <0.14 | 9.1 | <0.006 |  |  |  | <0.03 | <0.04 | 0.08 | [5 empty] | 0.04 |  |  | 0.02 | <0.05 | <0.19 | <0.09 |  |  | 0.7 |  | 5 | 14 | 3 | 14000 |  | 10 | <270 | 1.0 | 1.5 | 5 | 5 | 1.0 | 30 | 0.20 | <1.6 | 1.2 | 10 | 1.6 | 1.4 | 2.4 | <0.24 | 0.14 | 0.07 | <0.06 |  | <0.20 |  |  | <0.04 | 0.8 | 0.9 | 0.5 | <0.14 | 1.2 | <0.006 |  |  |  | <0.03 | <0.04 | 0.07 | [5 empty] | 0.05 |  |  | 0.03 | <0.05 | <0.19 | <0.09 |  |  | 0.5 |  | 7 | 20 | 0.6 | 2000 |  | 11 | 300 | 0.3 | 1 | 0.07 | 2 | 1.1 | 10 | 0.07 | 1.6 | 0.5 | 4 | 0.8 | 1 | 2 | 0.2 | 0.009 | 0.03 | 0.06 |  | 0.2 |  |  | 0.04 | 0.9 | 0.4 | 0.3 | 0.14 | 0.06 | 0.006 |  |  |  | 0.03 | 0.04 | 0.03 | [5 empty] | 0.02 |  |  | 0.02 | 0.05 | 0.2 | 0.09
ETPV023_034 | 0.8 |  | <8 | 380 | 135 | 303000 |  | 15 | <400 | 33 | 3.4 | 329 | 72 | 2.2 | 86 | 0.5 | <2.0 | 5.9 | 79 | 26.1 | 8 | <2.6 | <0.26 | 0.9 | 0.40 | 1.6 |  | <0.3 |  |  | <0.08 | <1.1 | 9.3 | <1.2 | <0.15 | 3.4 | <0.05 |  |  |  | <0.3 | <0.04 | <0.12 | [5 empty] | <0.08 |  |  | <0.07 | <0.12 | <0.25 | <0.11 |  |  | 0.4 |  | <8 | 40 | 9 | 23000 |  | 14 | <400 | 3 | 2.5 | 16 | 11 | 1.0 | 24 | 0.3 | <2.0 | 1.7 | 9 | 2.7 | 3 | <2.6 | <0.26 | 0.4 | 0.19 | 1.1 |  | <0.3 |  |  | <0.08 | <1.1 | 1.6 | <1.2 | <0.15 | 1.0 | <0.05 |  |  |  | <0.3 | <0.04 | <0.12 | [5 empty] | <0.08 |  |  | <0.07 | <0.12 | <0.25 | <0.11 |  |  | 0.5 |  | 8 | 20 | 0.8 | 2000 |  | 10 | 400 | 0.3 | 2.8 | 0.2 | 3 | 1.3 | 10 | 0.1 | 2 | 0.5 | 5 | 1 | 2 | 3 | 0.26 | 0.1 | 0.07 | 0.1 |  | 0.3 |  |  | 0.08 | 1 | 0.6 | 1 | 0.1 | 0.2 | 0.05 |  |  |  | 0.3 | 0.04 | 0.1 | [5 empty] | 0.08 |  |  | 0.07 | 0.1 | 0.2 | 0.1
ETPV023_035 | <0.8 |  | 13 | 313 | 80 | 301000 |  | 24 | <400 | 35.8 | 12 | 376 | 79 | 2.5 | 210 | 0.6 | <2.4 | 7.4 | 100 | 26 | 4.2 | 7 | <0.4 | 0.51 | 0.39 | 3.4 |  | 0.4 |  |  | <0.11 | <1.5 | 11.6 | <1.3 | <0.20 | 3.4 | <0.027 |  |  |  | <0.15 | <0.09 | <0.13 | [5 empty] | <0.09 |  |  | <0.19 | <0.13 | <0.27 | <0.14 |  |  | <0.8 |  | 9 | 23 | 5 | 17000 |  | 14 | <400 | 2.9 | 6 | 13 | 12 | 1.5 | 30 | 0.3 | <2.4 | 1.9 | 13 | 3 | 2.1 | 6 | <0.4 | 0.17 | 0.16 | 1.2 |  | 0.4 |  |  | <0.11 | <1.5 | 1.8 | <1.3 | <0.20 | 1.8 | <0.027 |  |  |  | <0.15 | <0.09 | <0.13 | [5 empty] | <0.09 |  |  | <0.19 | <0.13 | <0.27 | <0.14 |  |  | 0.8 |  | 11 | 30 | 0.9 | 2000 |  | 16 | 400 | 0.4 | 3 | 0.1 | 3 | 1.7 | 20 | 0.1 | 2 | 0.9 | 7 | 1 | 2.3 | 4 | 0.4 | 0.09 | 0.03 | 0.06 |  | 0.4 |  |  | 0.1 | 2 | 0.8 | 1.3 | 0.2 | 0.3 | 0.027 |  |  |  | 0.1 | 0.09 | 0.13 | [5 empty] | 0.09 |  |  | 0.2 | 0.1 | 0.27 | 0.1
ETPV023_036 | 47 |  | <7 | 413 | 122 | 291000 |  | 118 | <260 | 28.4 | 3.5 | 254 | 39 | 3.8 | 315 | 0.75 | <1.5 | 8.0 | 139 | 22.7 | 7.2 | 6.8 | <0.27 | 0.52 | 0.34 | 0.06 |  | <0.15 |  |  | <0.03 | <0.9 | 11.9 | 0.9 | <0.12 | 7.6 | <0.006 |  |  |  | <0.15 | <0.03 | 0.08 | [5 empty] | 0.02 |  |  | <0.018 | <0.08 | <0.16 | <0.07 |  |  | 6 |  | <7 | 17 | 3 | 15000 |  | 11 | <260 | 1.3 | 1.5 | 5 | 4 | 0.8 | 26 | 0.15 | <1.5 | 1.1 | 10 | 1.4 | 1.1 | 2.0 | <0.27 | 0.13 | 0.08 | 0.05 |  | <0.15 |  |  | <0.03 | <0.9 | 0.9 | 0.8 | <0.12 | 1.0 | <0.006 |  |  |  | <0.15 | <0.03 | 0.08 | [5 empty] | 0.04 |  |  | <0.018 | <0.08 | <0.16 | <0.07 |  |  | 0.5 |  | 7 | 19 | 0.6 | 1000 |  | 10 | 300 | 0.3 | 1 | 0.1 | 2 | 1.0 | 9 | 0.04 | 1 | 0.5 | 4 | 0.9 | 0.9 | 2 | 0.3 | 0.08 | 0.007 | 0.05 |  | 0.1 |  |  | 0.03 | 0.9 | 0.4 | 0.3 | 0.12 | 0.06 | 0.006 |  |  |  | 0.15 | 0.03 | 0.03 | [5 empty] | 0.02 |  |  | 0.018 | 0.08 | 0.2 | 0.07
ETPV023_038 | 24.0 |  | 14 | 468 | 124.7 | 298000 |  | 131 | <250 | 30.4 | 4.7 | 276 | 34 | 5.4 | 490 | 1.12 | <1.5 | 11.2 | 205 | 24.9 | 7.1 | 12.7 | 0.24 | 0.79 | 0.44 | 0.07 |  | 0.05 |  |  | 0.038 | <0.9 | 14.7 | 0.3 | <0.11 | 7.8 | <0.006 |  |  |  | <0.15 | <0.04 | 0.09 | [5 empty] | <0.07 |  |  | <0.06 | <0.06 | 1.1 | <0.08 |  |  | 1.1 |  | 5 | 16 | 2.9 | 14000 |  | 10 | <250 | 1.1 | 1.6 | 4 | 3 | 0.8 | 30 | 0.17 | <1.5 | 1.5 | 11 | 1.3 | 1.4 | 2.3 | 0.19 | 0.13 | 0.10 | 0.05 |  | 0.07 |  |  | 0.027 | <0.9 | 1.0 | 0.5 | <0.11 | 1.1 | <0.006 |  |  |  | <0.15 | <0.04 | 0.08 | [5 empty] | <0.07 |  |  | <0.06 | <0.06 | 0.4 | <0.08 |  |  | 0.5 |  | 6 | 18 | 0.5 | 1000 |  | 10 | 200 | 0.2 | 1 | 0.1 | 2 | 1.0 | 9 | 0.01 | 1 | 0.5 | 4 | 0.8 | 1 | 2 | 0.22 | 0.03 | 0.04 | 0.06 |  | 0.04 |  |  | 0.028 | 0.9 | 0.5 | 0.3 | 0.11 | 0.05 | 0.006 |  |  |  | 0.1 | 0.04 | 0.03 | [5 empty] | 0.07 |  |  | 0.06 | 0.06 | 0.1 | 0.08
ETPV023_039 | 3.8 |  | 14 | 356 | 127 | 302000 |  | 109 | <260 | 28.4 | 4.3 | 328 | 41 | 5.8 | 550 | 1.13 | 1.8 | 13.1 | 230 | 26.4 | 8.0 | 12.8 | <0.24 | 0.93 | 0.67 | 0.25 |  | <0.25 |  |  | <0.06 | <0.9 | 13.5 | <0.29 | <0.11 | 8.8 | <0.03 |  |  |  | 0.04 | <0.06 | 0.24 | [5 empty] | 0.04 |  |  | 0.07 | <0.06 | <0.18 | <0.06 |  |  | 0.5 |  | 5 | 13 | 3 | 14000 |  | 9 | <260 | 1.3 | 1.7 | 6 | 4 | 0.9 | 30 | 0.20 | 1.0 | 1.6 | 11 | 1.4 | 1.3 | 2.4 | <0.24 | 0.16 | 0.10 | 0.09 |  | <0.25 |  |  | <0.06 | <0.9 | 1.0 | <0.29 | <0.11 | 1.0 | <0.03 |  |  |  | 0.05 | <0.06 | 0.14 | [5 empty] | 0.03 |  |  | 0.05 | <0.06 | <0.18 | <0.06 |  |  | 0.5 |  | 6 | 18 | 0.6 | 1000 |  | 10 | 260 | 0.2 | 1 | 0.08 | 2 | 1.0 | 10 | 0.08 | 1.2 | 0.5 | 4 | 0.8 | 1 | 2 | 0.24 | 0.07 | 0.04 | 0.01 |  | 0.2 |  |  | 0.06 | 0.9 | 0.4 | 0.3 | 0.1 | 0.05 | 0.03 |  |  |  | 0.03 | 0.06 | 0.1 | [5 empty] | 0.02 |  |  | 0.02 | 0.06 | 0.2 | 0.06
ETPV023_048 | 3.8 |  | <11 | 290 | 88 | 292000 |  | 113 | <400 | 25.4 | 60 | 321 | 33 | 5.6 | 620 | 1.0 | <2.4 | 7.2 | 173 | 26.8 | 7.4 | 43 | <0.3 | 1.2 | 0.7 | 1.7 |  | <0.24 |  |  | 0.19 | <1.6 | 10.5 | <1.7 | <0.20 | 7.9 | 0.7 |  |  |  | <0.3 | 0.14 | 0.19 | [5 empty] | <0.23 |  |  | <0.11 | <0.14 | <0.24 | <0.09 |  |  | 0.8 |  | <11 | 30 | 7 | 17000 |  | 19 | <400 | 1.9 | 90 | 20 | 9 | 1.4 | 90 | 0.5 | <2.4 | 1.8 | 12 | 2.8 | 2.1 | 12 | <0.3 | 0.7 | 0.5 | 0.9 |  | <0.24 |  |  | 0.13 | <1.6 | 2.1 | <1.7 | <0.20 | 2.4 | 0.5 |  |  |  | <0.3 | 0.22 | 0.29 | [5 empty] | <0.23 |  |  | <0.11 | <0.14 | <0.24 | <0.09 |  |  | 0.8 |  | 10 | 30 | 1 | 2000 |  | 20 | 400 | 0.4 | 3 | 0.2 | 4 | 1.6 | 20 | 0.2 | 2 | 0.9 | 7 | 1 | 2.2 | 3 | 0.3 | 0.1 | 0.04 | 0.07 |  | 0.2 |  |  | 0.09 | 2 | 0.9 | 1.7 | 0.2 | 0.6 | 0.06 |  |  |  | 0.3 | 0.05 | 0.2 | [5 empty] | 0.23 |  |  | 0.1 | 0.14 | 0.2 | 0.09
ETPV023_050 | 1.2 |  | <9 | 500 | 95 | 287000 |  | 163 | <400 | 28.1 | 9 | 303 | 45 | 9.9 | 1420 | 5.1 | 2.7 | 23 | 279 | 24.5 | 10.0 | 66 | 0.33 | 15.5 | 0.84 | 0.50 |  | 0.5 |  |  | 0.24 | <1.3 | 34.1 | <2.6 | 0.19 | 10.7 | 3.4 |  |  |  | 0.6 | 0.22 | 0.5 | [5 empty] | <0.08 |  |  | 0.16 | <0.12 | 8.3 | <0.11 |  |  | 0.7 |  | <9 | 30 | 4 | 17000 |  | 19 | <400 | 1.9 | 4 | 8 | 6 | 1.4 | 220 | 1.2 | 1.9 | 4 | 25 | 2.6 | 2.6 | 8 | 0.27 | 1.6 | 0.28 | 0.29 |  | 0.6 |  |  | 0.11 | <1.3 | 2.6 | <2.6 | 0.18 | 1.9 | 0.7 |  |  |  | 0.5 | 0.12 | 0.4 | [5 empty] | <0.08 |  |  | 0.18 | <0.12 | 2.2 | <0.11 |  |  | 0.7 |  | 9 | 30 | 0.9 | 2000 |  | 10 | 400 | 0.4 | 3 | 0.1 | 3 | 1 | 10 | 0.1 | 2.2 | 0.7 | 5 | 1 | 2 | 2 | 0.31 | 0.1 | 0.05 | 0.05 |  | 0.4 |  |  | 0.07 | 1 | 0.6 | 2.6 | 0.2 | 0.2 | 0.02 |  |  |  | 0.2 | 0.06 | 0.2 | [5 empty] | 0.08 |  |  | 0.07 | 0.1 | 0.2 | 0.11
ETPV026_001 | 640 |  | 25 | 750 | 860 | 332000 |  | 1510 | 500 | 19.3 | 7 | 372 | 53 | 6.5 | 130 | 1.00 | <2.4 | 7.7 | 207 | 34.8 | 5.4 | <3 | 3.2 | 5.0 | <0.06 | 0.28 |  | 0.14 |  |  | 0.27 | <1.5 | 6.2 | 1.4 | 0.33 | 198 | <0.015 |  |  |  | <0.22 | <0.021 | <0.07 | [5 empty] | <0.05 |  |  | 0.07 | 0.20 | 2.6 | <0.16 |  |  | 30 |  | 11 | 40 | 30 | 23000 |  | 170 | 300 | 1.6 | 3 | 10 | 7 | 1.5 | 23 | 0.28 | <2.4 | 1.6 | 14 | 2.2 | 2.2 | <3 | 0.6 | 0.5 | <0.06 | 0.16 |  | 0.17 |  |  | 0.10 | <1.5 | 1.2 | 1.7 | 0.14 | 19 | <0.015 |  |  |  | <0.22 | <0.021 | <0.07 | [5 empty] | <0.05 |  |  | 0.10 | 0.13 | 0.8 | <0.16 |  |  | 0.7 |  | 10 | 30 | 0.9 | 2000 |  | 20 | 400 | 0.4 | 2 | 0.2 | 3 | 1.6 | 20 | 0.1 | 2 | 0.8 | 6 | 1 | 2 | 3 | 0.4 | 0.07 | 0.06 | 0.03 |  | 0.1 |  |  | 0.06 | 1 | 0.8 | 0.7 | 0.16 | 0.1 | 0.01 |  |  |  | 0.2 | 0.021 | 0.07 | [5 empty] | 0.05 |  |  | 0.04 | 0.1 | 0.2 | 0.2
ETPV026_002 | 3.9 |  | <8 | 565 | 144 | 301000 |  | 510 | <400 | 19.3 | 4.0 | 414 | 98 | 2.2 | 215 | 0.55 | <1.9 | 3.0 | 168 | 33.0 | 2.7 | 7.7 | 1.0 | 2.2 | 0.07 | 0.57 |  | <0.26 |  |  | 0.29 | <1.2 | 1.5 | <1.9 | <0.14 | 69 | <0.009 |  |  |  | <0.16 | <0.013 | <0.04 | [5 empty] | <0.03 |  |  | <0.09 | 0.11 | <0.22 | <0.08 |  |  | 0.7 |  | <8 | 21 | 4 | 16000 |  | 40 | <400 | 1.1 | 2.1 | 10 | 7 | 1.1 | 22 | 0.17 | <1.9 | 0.8 | 12 | 1.8 | 1.2 | 2.5 | 0.3 | 0.3 | 0.05 | 0.24 |  | <0.26 |  |  | 0.09 | <1.2 | 0.5 | <1.9 | <0.14 | 6 | <0.009 |  |  |  | <0.16 | <0.013 | <0.04 | [5 empty] | <0.03 |  |  | <0.09 | 0.09 | <0.22 | <0.08 |  |  | 0.6 |  | 8 | 25 | 0.8 | 2000 |  | 10 | 400 | 0.4 | 2.1 | 0.1 | 2 | 1.2 | 10 | 0.1 | 1.9 | 0.6 | 5 | 0.9 | 1.6 | 2 | 0.3 | 0.04 | 0.01 | 0.06 |  | 0.3 |  |  | 0.07 | 1.2 | 0.6 | 2 | 0.14 | 0.3 | 0.009 |  |  |  | 0.2 | 0.013 | 0.04 | [5 empty] | 0.03 |  |  | 0.09 | 0.08 | 0.2 | 0.08
ETPV026_004 | 11.8 |  | 12 | 534 | 132 | 306000 |  | 549 | <400 | 30.5 | 4.9 | 461 | 37 | 3.9 | 300 | 0.72 | <2.0 | 3.2 | 202 | 32.6 | 3.1 | 11.6 | 1.3 | 1.97 | 0.034 | 0.08 |  | 0.07 |  |  | 0.51 | <1.3 | 2.7 | <2.0 | 0.36 | 60 | <0.008 |  |  |  | <0.17 | <0.012 | 0.04 | [5 empty] | <0.028 |  |  | <0.026 | 0.09 | <0.21 | <0.11 |  |  | 1.2 |  | 7 | 18 | 4 | 15000 |  | 19 | <400 | 1.4 | 2.6 | 10 | 4 | 1.2 | 40 | 0.17 | <2.0 | 0.8 | 17 | 2.0 | 1.5 | 2.5 | 0.4 | 0.23 | 0.026 | 0.06 |  | 0.10 |  |  | 0.12 | <1.3 | 0.6 | <2.0 | 0.13 | 4 | <0.008 |  |  |  | <0.17 | <0.012 | 0.06 | [5 empty] | <0.028 |  |  | <0.026 | 0.07 | <0.21 | <0.11 |  |  | 0.7 |  | 9 | 27 | 0.7 | 2000 |  | 10 | 400 | 0.3 | 2.6 | 0.2 | 3 | 1.3 | 10 | 0.1 | 2 | 0.7 | 5 | 1 | 1.7 | 2 | 0.3 | 0.07 | 0.01 | 0.02 |  | 0.06 |  |  | 0.07 | 1 | 0.5 | 2 | 0.15 | 0.08 | 0.008 |  |  |  | 0.2 | 0.012 | 0.04 | [5 empty] | 0.03 |  |  | 0.03 | 0.08 | 0.2 | 0.1
ETPV026_005 | <1.0 |  | <13 | 352 | 118 | 307000 |  | 122 | <500 | 19.7 | 70 | 860 | 101 | 3.1 | 410 | 1.1 | <3 | 4.2 | 252 | 36 | 3.9 | 19 | <0.5 | 4.1 | 0.23 | 1.0 |  | <0.5 |  |  | 0.89 | <1.8 | 3.5 | 4 | <0.22 | 37 | 4.3 |  |  |  | 1.2 | 0.32 | 1.0 | [5 empty] | <0.13 |  |  | <0.12 | 0.6 | 180 | <0.18 |  |  | <1.0 |  | <13 | 28 | 12 | 22000 |  | 24 | <500 | 1.9 | 80 | 30 | 11 | 1.5 | 50 | 0.6 | <3 | 1.6 | 27 | 4 | 2.5 | 7 | <0.5 | 1.7 | 0.14 | 0.8 |  | <0.5 |  |  | 0.28 | <1.8 | 1.4 | 4 | <0.22 | 8 | 2.6 |  |  |  | 0.8 | 0.18 | 0.7 | [5 empty] | <0.13 |  |  | <0.12 | 0.4 | 40 | <0.18 |  |  | 1.0 |  | 13 | 37 | 1 | 3000 |  | 20 | 500 | 0.6 | 4 | 0.3 | 5 | 1.9 | 20 | 0.2 | 3 | 1 | 8 | 2 | 2 | 4 | 0.5 | 0.2 | 0.1 | 0.08 |  | 0.5 |  |  | 0.1 | 1.8 | 0.9 | 2 | 0.22 | 0.4 | 0.04 |  |  |  | 0.4 | 0.06 | 0.4 | [5 empty] | 0.1 |  |  | 0.1 | 0.2 | 0.3 | 0.18
ETPV026_006 | <1.0 |  | <14 | 330 | 103 | 309000 |  | 100 | <600 | 22.2 | 24 | 820 | 144 | <1.9 | 250 | 0.8 | <3 | 2.6 | 220 | 38 | <2.8 | 11 | <0.4 | 0.9 | <0.08 | 0.4 |  | <0.28 |  |  | 0.48 | <2.0 | 2.4 | 4 | <0.23 | 19 | <0.04 |  |  |  | <0.4 | <0.11 | <0.20 | [5 empty] | <0.13 |  |  | 0.19 | <0.11 | 0.4 | <0.19 |  |  | <1.0 |  | <14 | 40 | 5 | 27000 |  | 22 | <600 | 2.5 | 29 | 50 | 17 | <1.9 | 40 | 0.4 | <3 | 1.4 | 30 | 4 | <2.8 | 4 | <0.4 | 0.4 | <0.08 | 0.4 |  | <0.28 |  |  | 0.22 | <2.0 | 1.3 | 4 | <0.23 | 4 | <0.04 |  |  |  | <0.4 | <0.11 | <0.20 | [5 empty] | <0.13 |  |  | 0.26 | <0.11 | 0.3 | <0.19 |  |  | 1.0 |  | 10 | 40 | 1 | 3000 |  | 20 | 600 | 0.6 | 4 | 0.2 | 4 | 1.9 | 20 | 0.2 | 3 | 1 | 9 | 2 | 3 | 4 | 0.4 | 0.1 | 0.08 | 0.09 |  | 0.3 |  |  | 0.1 | 2 | 1 | 2 | 0.23 | 0.4 | 0.04 |  |  |  | 0.4 | 0.1 | 0.2 | [5 empty] | 0.13 |  |  | 0.1 | 0.11 | 0.3 | 0.2
ETPV026_009 | 1.2 |  | 11 | 442 | 136 | 294000 |  | 490 | <400 | 26.3 | 73 | 511 | 74 | 1.5 | 400 | 0.8 | <1.8 | 6.7 | 303 | 33.2 | 4.6 | 19 | 1.0 | 1.7 | 3.6 | 36 |  | 2.0 |  |  | 0.52 | <1.2 | 4.4 | <1.8 | 0.21 | 106 | 0.29 |  |  |  | <0.09 | 0.10 | 0.23 | [5 empty] | 0.9 |  |  | 0.23 | 0.21 | 36 | <0.08 |  |  | 0.5 |  | 6 | 26 | 6 | 18000 |  | 70 | <400 | 1.6 | 24 | 14 | 8 | 1.0 | 60 | 0.3 | <1.8 | 1.6 | 21 | 2.6 | 1.2 | 5 | 0.4 | 0.4 | 0.8 | 6 |  | 0.8 |  |  | 0.13 | <1.2 | 0.8 | <1.8 | 0.13 | 25 | 0.25 |  |  |  | <0.09 | 0.08 | 0.19 | [5 empty] | 0.4 |  |  | 0.15 | 0.13 | 5 | <0.08 |  |  | 0.6 |  | 8 | 20 | 0.8 | 2000 |  | 10 | 400 | 0.3 | 3 | 0.2 | 3 | 1.3 | 10 | 0.1 | 2 | 0.7 | 5 | 0.9 | 1.6 | 3 | 0.3 | 0.09 | 0.02 | 0.03 |  | 0.1 |  |  | 0.06 | 1.2 | 0.6 | 2 | 0.15 | 0.3 | 0.04 |  |  |  | 0.09 | 0.02 | 0.08 | [5 empty] | 0.05 |  |  | 0.1 | 0.1 | 0.2 | 0.08
ETPV026_011 | 61.0 |  | <12 | 540 | 165 | 316000 |  | 843 | <400 | 17.2 | 3.8 | 437 | 41 | 2.0 | 153 | 1.3 | <2.2 | 3.9 | 386 | 31.0 | 4.7 | 10 | 1.2 | 3.4 | <0.05 | 0.21 |  | <0.10 |  |  | 0.33 | <1.5 | 22.3 | 1.6 | 0.23 | 110 | <0.04 |  |  |  | <0.22 | <0.06 | <0.07 | [5 empty] | <0.05 |  |  | <0.05 | 0.23 | 2.9 | <0.14 |  |  | 2.9 |  | <12 | 30 | 7 | 17000 |  | 25 | <400 | 1.4 | 2.7 | 10 | 6 | 1.4 | 24 | 0.3 | <2.2 | 1.4 | 25 | 2.0 | 2.1 | 3 | 0.5 | 0.5 | <0.05 | 0.12 |  | <0.10 |  |  | 0.11 | <1.5 | 2.1 | 2.0 | 0.14 | 7 | <0.04 |  |  |  | <0.22 | <0.06 | <0.07 | [5 empty] | <0.05 |  |  | <0.05 | 0.14 | 0.9 | <0.14 |  |  | 0.8 |  | 10 | 30 | 1 | 2000 |  | 20 | 400 | 0.4 | 3.2 | 0.1 | 3 | 1.5 | 20 | 0.03 | 2 | 1 | 6 | 1 | 2.2 | 3 | 0.4 | 0.09 | 0.05 | 0.03 |  | 0.10 |  |  | 0.05 | 1 | 0.8 | 0.8 | 0.18 | 0.1 | 0.04 |  |  |  | 0.22 | 0.06 | 0.07 | [5 empty] | 0.05 |  |  | 0.05 | 0.1 | 0.3 | 0.1
ETPV026_012 | 3.2 |  | 28 | 1650 | 268 | 284000 |  | 7230 | <270 | 20.9 | 11 | 330 | 53 | 4.6 | 580 | 1.3 | <1.7 | 7.0 | 560 | 47 | 6.7 | 22 | 15.4 | 13.6 | <0.05 | 0.32 |  | <0.23 |  |  | 1.34 | 1.2 | 9.1 | 3.3 | 0.72 | 850 | <0.018 |  |  |  | <0.09 | <0.05 | <0.20 | [5 empty] | <0.14 |  |  | <0.05 | 1.37 | 21 | <0.09 |  |  | 0.6 |  | 9 | 60 | 7 | 16000 |  | 200 | <270 | 1.5 | 4 | 12 | 8 | 0.8 | 40 | 0.3 | <1.7 | 1.3 | 40 | 3 | 1.9 | 3 | 1.7 | 1.2 | <0.05 | 0.16 |  | <0.23 |  |  | 0.25 | 0.8 | 1.0 | 2.5 | 0.22 | 40 | <0.018 |  |  |  | <0.09 | <0.05 | <0.20 | [5 empty] | <0.14 |  |  | <0.05 | 0.29 | 7 | <0.09 |  |  | 0.5 |  | 7 | 20 | 0.7 | 1000 |  | 10 | 300 | 0.2 | 2 | 0.1 | 2 | 1.0 | 10 | 0.1 | 1.7 | 0.6 | 4 | 0.8 | 1 | 2 | 0.3 | 0.07 | 0.05 | 0.04 |  | 0.23 |  |  | 0.07 | 0.9 | 0.5 | 0.9 | 0.1 | 0.2 | 0.02 |  |  |  | 0.09 | 0.05 | 0.2 | [5 empty] | 0.1 |  |  | 0.05 | 0.08 | 0.2 | 0.09
ETPV026_013 | 53 |  | <16 | 560 | 167 | 315000 |  | 690 | <600 | 16.9 | 6 | 342 | 85 | 3.8 | 190 | 0.9 | <3 | 6.9 | 290 | 33 | 4.3 | 12 | 1.0 | 2.5 | 0.06 | 0.4 |  | <0.8 |  |  | 0.7 | <2.2 | 6.3 | <2.6 | <0.3 | 93 | <0.05 |  |  |  | <0.28 | <0.13 | <0.4 | [5 empty] | <0.17 |  |  | <0.16 | <0.24 | 13.3 | <0.17 |  |  | 14 |  | <16 | 40 | 16 | 19000 |  | 70 | <600 | 2.8 | 6 | 19 | 12 | 2.1 | 40 | 0.5 | <3 | 2.9 | 40 | 5 | 2.7 | 8 | 0.6 | 0.7 | 0.10 | 0.3 |  | <0.8 |  |  | 0.3 | <2.2 | 1.6 | <2.6 | <0.3 | 12 | <0.05 |  |  |  | <0.28 | <0.13 | <0.4 | [5 empty] | <0.17 |  |  | <0.16 | <0.24 | 2.5 | <0.17 |  |  | 1 |  | 20 | 40 | 2 | 3000 |  | 20 | 600 | 0.6 | 5 | 0.3 | 5 | 2.2 | 20 | 0.3 | 3 | 1 | 9 | 2 | 2.9 | 4 | 0.6 | 0.2 | 0.06 | 0.1 |  | 0.8 |  |  | 0.1 | 2 | 1 | 2.6 | 0.3 | 0.5 | 0.05 |  |  |  | 0.28 | 0.1 | 0.4 | [5 empty] | 0.17 |  |  | 0.2 | 0.24 | 0.3 | 0.2
ETPV026_015 | 4.1 |  | <9 | 401 | 123 | 304000 |  | 411 | 300 | 21.1 | 4.2 | 409 | 37 | 1.4 | 297 | 1.40 | <2.1 | 5.2 | 360 | 29.2 | 5.7 | 9 | 0.79 | 0.89 | 0.03 | 0.20 |  | 0.17 |  |  | 0.31 | 1.6 | 21.4 | 3.1 | 0.39 | 45 | <0.012 |  |  |  | <0.06 | <0.017 | <0.06 | [5 empty] | <0.14 |  |  | <0.04 | 0.14 | 0.32 | <0.10 |  |  | 1.3 |  | <9 | 21 | 5 | 15000 |  | 21 | 240 | 1.1 | 2.7 | 10 | 5 | 1.0 | 28 | 0.28 | <2.1 | 1.2 | 19 | 1.8 | 1.7 | 3 | 0.29 | 0.20 | 0.04 | 0.12 |  | 0.17 |  |  | 0.10 | 1.1 | 1.6 | 2.4 | 0.17 | 4 | <0.012 |  |  |  | <0.06 | <0.017 | <0.06 | [5 empty] | <0.14 |  |  | <0.04 | 0.10 | 0.25 | <0.10 |  |  | 0.7 |  | 9 | 25 | 0.9 | 2000 |  | 10 | 300 | 0.3 | 3 | 0.2 | 3 | 1.3 | 10 | 0.1 | 2 | 0.7 | 5 | 1 | 2 | 2 | 0.32 | 0.06 | 0.01 | 0.02 |  | 0.08 |  |  | 0.04 | 1.2 | 0.6 | 0.6 | 0.1 | 0.3 | 0.01 |  |  |  | 0.06 | 0.02 | 0.06 | [5 empty] | 0.1 |  |  | 0.04 | 0.07 | 0.2 | 0.10
ETPV026_016 | 19.9 |  | <7 | 553 | 137 | 305000 |  | 521 | <290 | 19.8 | 6.5 | 411 | 25 | 1.7 | 153 | 0.66 | <1.5 | 2.9 | 219 | 31.0 | 3.7 | 9.4 | 0.82 | 1.68 | 0.049 | 0.15 |  | <0.21 |  |  | 0.27 | <1.0 | 5.8 | <1.9 | 0.23 | 54 | <0.007 |  |  |  | <0.04 | <0.010 | <0.15 | [5 empty] | <0.022 |  |  | 0.07 | <0.08 | 3.5 | <0.07 |  |  | 2.1 |  | <7 | 19 | 4 | 14000 |  | 16 | <290 | 1.0 | 2.1 | 6 | 3 | 0.8 | 18 | 0.17 | <1.5 | 0.7 | 15 | 1.5 | 1.3 | 2.2 | 0.25 | 0.19 | 0.029 | 0.07 |  | <0.21 |  |  | 0.08 | <1.0 | 0.8 | <1.9 | 0.10 | 3 | <0.007 |  |  |  | <0.04 | <0.010 | <0.15 | [5 empty] | <0.022 |  |  | 0.07 | <0.08 | 1.3 | <0.07 |  |  | 0.6 |  | 7 | 21 | 0.7 | 1000 |  | 10 | 290 | 0.2 | 2 | 0.1 | 2 | 1.1 | 10 | 0.07 | 1.5 | 0.6 | 5 | 0.7 | 1 | 2 | 0.2 | 0.05 | 0.008 | 0.01 |  | 0.21 |  |  | 0.04 | 1 | 0.5 | 2 | 0.11 | 0.06 | 0.007 |  |  |  | 0.04 | 0.01 | 0.15 | [5 empty] | 0.02 |  |  | 0.02 | 0.08 | 0.1 | 0.07
ETPV026_017 | 1.1 |  | <7 | 358 | 131 | 305000 |  | 354 | <260 | 20.4 | 5.7 | 503 | 90 | 1.4 | 143 | 0.29 | <1.8 | 2.5 | 138 | 37.2 | 2.1 | 9.1 | 0.62 | 1.11 | 0.035 | 0.14 |  | <0.22 |  |  | 0.38 | <1.0 | 4.7 | 1.1 | 0.30 | 70 | <0.007 |  |  |  | <0.04 | <0.010 | <0.12 | [5 empty] | <0.023 |  |  | 0.05 | 0.12 | 2.3 | <0.06 |  |  | 0.3 |  | <7 | 16 | 4 | 14000 |  | 19 | <260 | 0.9 | 2.3 | 6 | 6 | 0.8 | 17 | 0.14 | <1.8 | 0.9 | 10 | 1.6 | 1.2 | 2.5 | 0.25 | 0.17 | 0.026 | 0.09 |  | <0.22 |  |  | 0.08 | <1.0 | 0.7 | 0.9 | 0.11 | 7 | <0.007 |  |  |  | <0.04 | <0.010 | <0.12 | [5 empty] | <0.023 |  |  | 0.04 | 0.06 | 0.7 | <0.06 |  |  | 0.5 |  | 7 | 22 | 0.7 | 2000 |  | 10 | 260 | 0.3 | 2 | 0.1 | 2 | 1.1 | 10 | 0.09 | 1.8 | 0.7 | 4 | 0.8 | 1.4 | 2 | 0.26 | 0.06 | 0.008 | 0.01 |  | 0.2 |  |  | 0.03 | 1.0 | 0.5 | 0.3 | 0.11 | 0.06 | 0.007 |  |  |  | 0.04 | 0.01 | 0.1 | [5 empty] | 0.02 |  |  | 0.02 | 0.04 | 0.2 | 0.06
ETPV026_018 | 5.3 |  | <14 | 690 | 171 | 335000 |  | 2030 | <500 | 16.3 | 7 | 332 | 29 | 2.7 | 190 | 1.1 | <3 | 5.1 | 320 | 37 | 3.8 | 19 | 3.8 | 3.2 | 0.04 | 0.38 |  | <0.21 |  |  | 0.57 | <1.9 | 7.7 | 1.8 | <0.29 | 213 | <0.03 |  |  |  | <0.17 | <0.11 | <0.4 | [5 empty] | <0.10 |  |  | <0.09 | 0.4 | 3.7 | <0.15 |  |  | 1.5 |  | <14 | 50 | 10 | 21000 |  | 90 | <500 | 1.9 | 5 | 11 | 7 | 1.8 | 40 | 0.3 | <3 | 1.7 | 30 | 4 | 2.4 | 5 | 0.8 | 0.6 | 0.05 | 0.25 |  | <0.21 |  |  | 0.22 | <1.9 | 1.4 | 2.6 | <0.29 | 15 | <0.03 |  |  |  | <0.17 | <0.11 | <0.4 | [5 empty] | <0.10 |  |  | <0.09 | 0.3 | 1.4 | <0.15 |  |  | 1 |  | 14 | 40 | 1 | 3000 |  | 20 | 500 | 0.5 | 3 | 0.2 | 4 | 2.0 | 20 | 0.06 | 3 | 1 | 8 | 2 | 2.4 | 4 | 0.5 | 0.2 | 0.03 | 0.06 |  | 0.2 |  |  | 0.08 | 2 | 0.9 | 2 | 0.3 | 0.3 | 0.03 |  |  |  | 0.2 | 0.11 | 0.4 | [5 empty] | 0.10 |  |  | 0.09 | 0.2 | 0.3 | 0.15
ETPV026_019 | 26.2 |  | <9 | 483 | 171 | 305000 |  | 318 | <300 | 23.5 | 5 | 365 | 20 | <1.3 | 105 | 0.87 | <2.0 | 4.2 | 214 | 32.0 | 3.9 | 9 | 0.69 | 1.43 | 0.14 | 0.8 |  | <0.3 |  |  | 0.33 | <1.4 | 5.8 | <1.8 | <0.17 | 40 | <0.013 |  |  |  | <0.07 | <0.019 | <0.06 | [5 empty] | <0.04 |  |  | <0.04 | <0.10 | <0.24 | <0.09 |  |  | 1.7 |  | <9 | 26 | 5 | 15000 |  | 16 | <300 | 1.4 | 3 | 5 | 4 | <1.3 | 19 | 0.22 | <2.0 | 1.1 | 14 | 2.0 | 1.7 | 3 | 0.27 | 0.26 | 0.17 | 0.3 |  | <0.3 |  |  | 0.15 | <1.4 | 0.8 | <1.8 | <0.17 | 4 | <0.013 |  |  |  | <0.07 | <0.019 | <0.06 | [5 empty] | <0.04 |  |  | <0.04 | <0.10 | <0.24 | <0.09 |  |  | 0.6 |  | 9 | 27 | 0.8 | 2000 |  | 10 | 300 | 0.4 | 3 | 0.1 | 3 | 1.3 | 10 | 0.2 | 2 | 0.6 | 6 | 1 | 1.8 | 2 | 0.3 | 0.05 | 0.05 | 0.03 |  | 0.3 |  |  | 0.05 | 1 | 0.5 | 2 | 0.17 | 0.1 | 0.013 |  |  |  | 0.07 | 0.019 | 0.06 | [5 empty] | 0.04 |  |  | 0.04 | 0.1 | 0.2 | 0.09
ETPV026_020 | 2.2 |  | 8 | 520 | 132 | 298000 |  | 1350 | <270 | 14.9 | 5.5 | 416 | 87 | 6.9 | 650 | 1.70 | <1.5 | 4.4 | 449 | 31.5 | 6.3 | 20 | 2.2 | 2.43 | 0.015 | 0.14 |  | 0.41 |  |  | 1.58 | <1.1 | 17.0 | <1.6 | 0.50 | 174 | <0.007 |  |  |  | <0.04 | <0.010 | <0.15 | [5 empty] | <0.022 |  |  | 0.19 | 0.29 | 3.4 | <0.07 |  |  | 0.4 |  | 6 | 18 | 4 | 14000 |  | 90 | <270 | 0.8 | 2.0 | 6 | 6 | 1.0 | 60 | 0.29 | <1.5 | 1.0 | 17 | 1.3 | 1.3 | 3 | 0.4 | 0.28 | 0.015 | 0.07 |  | 0.29 |  |  | 0.21 | <1.1 | 1.0 | <1.6 | 0.14 | 14 | <0.007 |  |  |  | <0.04 | <0.010 | <0.15 | [5 empty] | <0.022 |  |  | 0.12 | 0.12 | 0.8 | <0.07 |  |  | 0.6 |  | 7 | 21 | 0.7 | 2000 |  | 10 | 300 | 0.3 | 2 | 0.1 | 3 | 1 | 10 | 0.09 | 1 | 0.6 | 4 | 0.8 | 1 | 2 | 0.3 | 0.04 | 0.008 | 0.01 |  | 0.05 |  |  | 0.03 | 1 | 0.3 | 2 | 0.1 | 0.06 | 0.007 |  |  |  | 0.04 | 0.01 | 0.15 | [5 empty] | 0.022 |  |  | 0.02 | 0.07 | 0.2 | 0.07
ETPV026_022 | 146 |  | 12 | 609 | 284 | 300000 |  | 1230 | <250 | 16.3 | 4.1 | 366 | 61 | 5.1 | 460 | 1.58 | <1.6 | 5.0 | 462 | 35.7 | 6.8 | 17.8 | 2.2 | 2.8 | <0.03 | 0.31 |  | <0.15 |  |  | 0.83 | <1.0 | 10.4 | <1.5 | 0.38 | 175 | <0.029 |  |  |  | <0.03 | 0.010 | <0.03 | [5 empty] | 0.02 |  |  | 0.10 | 0.18 | 0.8 | <0.08 |  |  | 7 |  | 6 | 20 | 12 | 14000 |  | 70 | <250 | 0.8 | 1.6 | 4 | 5 | 0.9 | 40 | 0.20 | <1.6 | 0.9 | 19 | 1.6 | 1.3 | 2.6 | 0.4 | 0.3 | <0.03 | 0.11 |  | <0.15 |  |  | 0.11 | <1.0 | 0.8 | <1.5 | 0.11 | 11 | <0.029 |  |  |  | <0.03 | 0.014 | <0.03 | [5 empty] | 0.03 |  |  | 0.09 | 0.07 | 0.4 | <0.08 |  |  | 0.5 |  | 6 | 20 | 0.7 | 1000 |  | 10 | 200 | 0.2 | 1 | 0.01 | 2 | 0.9 | 10 | 0.08 | 2 | 0.6 | 4 | 0.7 | 1 | 2 | 0.2 | 0.07 | 0.03 | 0.01 |  | 0.15 |  |  | 0.05 | 1 | 0.3 | 1 | 0.12 | 0.06 | 0.03 |  |  |  | 0.03 | 0.009 | 0.03 | [5 empty] | 0.02 |  |  | 0.07 | 0.01 | 0.1 | 0.08
ETPV026_023 | 193 |  | 12 | 670 | 303 | 293000 |  | 1360 | <280 | 17.2 | 4.1 | 337 | 54 | 2.5 | 158 | 0.78 | <1.8 | 4.2 | 248 | 37.8 | 3.9 | 9 | 2.5 | 3.1 | 0.03 | 0.16 |  | <0.27 |  |  | 0.25 | 1.3 | 6.5 | <2.0 | 0.25 | 181 | <0.013 |  |  |  | <0.07 | <0.018 | <0.06 | [5 empty] | <0.10 |  |  | <0.12 | 0.28 | 0.40 | <0.10 |  |  | 10 |  | 7 | 23 | 14 | 15000 |  | 50 | <280 | 1.1 | 2.8 | 6 | 6 | 1.1 | 20 | 0.20 | <1.8 | 1.1 | 15 | 2.0 | 1.6 | 3 | 0.4 | 0.3 | 0.03 | 0.12 |  | <0.27 |  |  | 0.08 | 1.0 | 0.9 | <2.0 | 0.17 | 8 | <0.013 |  |  |  | <0.07 | <0.018 | <0.06 | [5 empty] | <0.10 |  |  | <0.12 | 0.15 | 0.27 | <0.10 |  |  | 0.6 |  | 8 | 23 | 0.8 | 2000 |  | 10 | 280 | 0.3 | 2 | 0.09 | 2 | 1.1 | 10 | 0.1 | 2 | 0.6 | 4 | 0.9 | 2 | 2 | 0.3 | 0.09 | 0.01 | 0.07 |  | 0.3 |  |  | 0.04 | 1.1 | 0.4 | 2.0 | 0.2 | 0.4 | 0.01 |  |  |  | 0.07 | 0.018 | 0.06 | [5 empty] | 0.10 |  |  | 0.1 | 0.05 | 0.1 | 0.1
ETPV026_024 | 124 |  | 9 | 587 | 282 | 311000 |  | 1350 | <280 | 11.0 | 3.2 | 438 | 86 | 4.1 | 260 | 1.66 | <1.8 | 4.8 | 470 | 35.5 | 6.6 | 4.2 | 2.4 | 2.55 | 0.009 | 0.11 |  | 0.05 |  |  | 0.31 | 1.0 | 17.4 | <2.0 | 0.42 | 238 | <0.026 |  |  |  | <0.04 | <0.010 | <0.03 | [5 empty] | <0.024 |  |  | 0.02 | 0.18 | 0.76 | <0.08 |  |  | 5 |  | 5 | 22 | 13 | 15000 |  | 90 | <280 | 0.7 | 1.9 | 11 | 6 | 0.8 | 30 | 0.25 | <1.8 | 1.1 | 20 | 1.7 | 1.3 | 1.7 | 0.4 | 0.25 | 0.011 | 0.07 |  | 0.08 |  |  | 0.08 | 0.7 | 1.1 | <2.0 | 0.14 | 18 | <0.026 |  |  |  | <0.04 | <0.010 | <0.03 | [5 empty] | <0.024 |  |  | 0.04 | 0.09 | 0.27 | <0.08 |  |  | 0.5 |  | 8 | 22 | 0.8 | 2000 |  | 10 | 300 | 0.2 | 2.0 | 0.08 | 2 | 1.1 | 10 | 0.1 | 2 | 0.7 | 4 | 0.9 | 1.5 | 2.0 | 0.3 | 0.1 | 0.008 | 0.02 |  | 0.05 |  |  | 0.06 | 1.0 | 0.4 | 2.0 | 0.1 | 0.07 | 0.03 |  |  |  | 0.04 | 0.010 | 0.03 | [5 empty] | 0.02 |  |  | 0.02 | 0.08 | 0.1 | 0.08
ETPV026_025 | 36 |  | <7 | 639 | 169 | 319000 |  | 860 | <260 | 21.3 | 4.6 | 448 | 66 | 3.3 | 118 | 0.78 | <1.6 | 4.1 | 251 | 31.2 | 5.4 | 7.8 | 1.40 | 2.01 | 0.019 | 0.12 |  | <0.04 |  |  | 0.34 | <0.9 | 30.9 | <1.5 | 0.24 | 91 | <0.006 |  |  |  | <0.03 | <0.009 | <0.03 | [5 empty] | 0.024 |  |  | <0.09 | 0.11 | 0.23 | <0.06 |  |  | 6 |  | <7 | 17 | 6 | 14000 |  | 60 | <260 | 1.1 | 2.0 | 8 | 5 | 0.8 | 15 | 0.19 | <1.6 | 0.9 | 27 | 1.6 | 1.4 | 2.0 | 0.26 | 0.20 | 0.021 | 0.06 |  | <0.04 |  |  | 0.10 | <0.9 | 2.3 | <1.5 | 0.10 | 7 | <0.006 |  |  |  | <0.03 | <0.009 | <0.03 | [5 empty] | 0.027 |  |  | <0.09 | 0.06 | 0.11 | <0.06 |  |  | 0.5 |  | 7 | 19 | 0.6 | 1000 |  | 10 | 300 | 0.2 | 2 | 0.1 | 2 | 0.9 | 10 | 0.04 | 1.6 | 0.5 | 4 | 0.7 | 1 | 2 | 0.2 | 0.04 | 0.007 | 0.01 |  | 0.04 |  |  | 0.07 | 0.9 | 0.4 | 1 | 0.12 | 0.06 | 0.006 |  |  |  | 0.03 | 0.009 | 0.03 | [5 empty] | 0.02 |  |  | 0.09 | 0.04 | 0.1 | 0.06
ETPV026_026 | 2.2 |  | 21 | 520 | 153 | 306000 |  | 320 | <600 | 22.2 | 6 | 538 | 185 | 3.1 | 350 | 0.8 | <3 | 3.4 | 380 | 35 | 4 | 22 | 0.6 | 1.2 | 0.7 | 5 |  | <0.8 |  |  | 0.75 | <2.0 | 16.8 | <3 | <0.3 | 33 | <0.09 |  |  |  | <0.3 | <0.09 | <0.29 | [5 empty] | <0.20 |  |  | <0.18 | <0.19 | 5.8 | <0.19 |  |  | 1.6 |  | 17 | 50 | 9 | 18000 |  | 30 | <600 | 2.5 | 9 | 19 | 7 | 1.7 | 60 | 0.3 | <3 | 2.2 | 50 | 7 | 4 | 10 | 0.4 | 0.5 | 1.2 | 6 |  | <0.8 |  |  | 0.28 | <2.0 | 2.1 | <3 | <0.3 | 5 | <0.09 |  |  |  | <0.3 | <0.09 | <0.29 | [5 empty] | <0.20 |  |  | <0.18 | <0.19 | 1.0 | <0.19 |  |  | 1 |  | 10 | 40 | 1 | 3000 |  | 20 | 600 | 0.7 | 4 | 0.2 | 5 | 1.9 | 20 | 0.3 | 3 | 1 | 9 | 2 | 3 | 4 | 0.5 | 0.2 | 0.07 | 0.1 |  | 0.8 |  |  | 0.2 | 2 | 0.9 | 3 | 0.3 | 0.6 | 0.09 |  |  |  | 0.3 | 0.09 | 0.3 | [5 empty] | 0.2 |  |  | 0.18 | 0.19 | 0.3 | 0.2
ETPV026_027 | 6.2 |  | 22 | 1300 | 351 | 302000 |  | 11800 | 600 | 35 | 16 | 540 | 80 | 4.5 | 860 | 1.3 | <3 | 11 | 600 | 43 | 7.7 | 38 | 22.0 | 7.9 | 0.19 | 0.8 |  | <0.7 |  |  | 1.5 | <1.9 | 17 | <5 | 0.9 | 2000 | <0.05 |  |  |  | <0.29 | <0.08 | <0.26 | [5 empty] | 0.19 |  |  | <0.16 | 2.3 | 105 | <0.17 |  |  | 1.3 |  | 16 | 60 | 26 | 20000 |  | 500 | 400 | 4 | 6 | 30 | 14 | 2.3 | 160 | 0.5 | <3 | 3 | 30 | 3 | 2.7 | 10 | 2.8 | 1.3 | 0.26 | 0.8 |  | <0.7 |  |  | 0.7 | <1.9 | 4 | <5 | 0.5 | 110 | <0.05 |  |  |  | <0.29 | <0.08 | <0.26 | [5 empty] | 0.29 |  |  | <0.16 | 1.0 | 11 | <0.17 |  |  | 1 |  | 10 | 40 | 1 | 3000 |  | 20 | 400 | 0.6 | 5 | 0.2 | 5 | 2 | 20 | 0.3 | 3 | 1 | 8 | 1 | 2 | 3 | 0.5 | 0.2 | 0.06 | 0.1 |  | 0.7 |  |  | 0.1 | 2 | 0.8 | 5 | 0.3 | 0.5 | 0.05 |  |  |  | 0.3 | 0.08 | 0.3 | [5 empty] | 0.2 |  |  | 0.2 | 0.2 | 0.3 | 0.17
ETPV026_029 | 1.5 |  | <8 | 482 | 146 | 305000 |  | 193 | 280 | 17.8 | 4.8 | 476 | 88 | 3.0 | 480 | 1.63 | <1.9 | 7.8 | 502 | 32.0 | 6.9 | 24 | <0.26 | 1.67 | 0.029 | 0.31 |  | <0.27 |  |  | 0.91 | <1.0 | 14.8 | 3.6 | <0.14 | 25.7 | <0.009 |  |  |  | <0.05 | <0.013 | <0.04 | [5 empty] | <0.03 |  |  | <0.08 | <0.08 | 18.8 | <0.07 |  |  | 0.4 |  | <8 | 16 | 4 | 14000 |  | 12 | 250 | 1.2 | 1.8 | 9 | 8 | 0.9 | 50 | 0.29 | <1.9 | 1.3 | 24 | 1.7 | 1.4 | 3 | <0.26 | 0.27 | 0.028 | 0.14 |  | <0.27 |  |  | 0.17 | <1.0 | 1.3 | 2.1 | <0.14 | 2.4 | <0.009 |  |  |  | <0.05 | <0.013 | <0.04 | [5 empty] | <0.03 |  |  | <0.08 | <0.08 | 2.0 | <0.07 |  |  | 0.5 |  | 8 | 21 | 0.6 | 2000 |  | 10 | 260 | 0.3 | 1 | 0.1 | 2 | 1.0 | 10 | 0.09 | 1.9 | 0.5 | 4 | 0.9 | 1 | 2 | 0.3 | 0.04 | 0.01 | 0.02 |  | 0.27 |  |  | 0.05 | 1 | 0.5 | 0.5 | 0.1 | 0.08 | 0.009 |  |  |  | 0.05 | 0.013 | 0.04 | [5 empty] | 0.03 |  |  | 0.08 | 0.08 | 0.2 | 0.07
ETPV026_032 | 1.1 |  | 14 | 470 | 125 | 300000 |  | 299 | <400 | 17.9 | 5 | 440 | 53 | 2.5 | 170 | 0.5 | <2.6 | 2.6 | 235 | 31.6 | 3.3 | 9.0 | 0.4 | 1.4 | 0.25 | 1.2 |  | <0.4 |  |  | 0.29 | <1.3 | 16.5 | <3 | 0.19 | 33 | <0.03 |  |  |  | <0.17 | <0.04 | <0.15 | [5 empty] | <0.10 |  |  | <0.09 | <0.15 | 0.46 | <0.11 |  |  | 0.7 |  | 10 | 40 | 7 | 24000 |  | 26 | <400 | 2.7 | 4 | 10 | 7 | 1.1 | 30 | 0.3 | <2.6 | 1.2 | 22 | 2.6 | 2.6 | 2.5 | 0.4 | 0.3 | 0.17 | 0.5 |  | <0.4 |  |  | 0.18 | <1.3 | 2.5 | <3 | 0.20 | 5 | <0.03 |  |  |  | <0.17 | <0.04 | <0.15 | [5 empty] | <0.10 |  |  | <0.09 | <0.15 | 0.27 | <0.11 |  |  | 0.8 |  | 9 | 30 | 1 | 2000 |  | 10 | 400 | 0.4 | 3 | 0.2 | 3 | 1.4 | 20 | 0.2 | 2.6 | 1 | 6 | 1 | 2 | 3.0 | 0.3 | 0.1 | 0.04 | 0.1 |  | 0.4 |  |  | 0.1 | 1.3 | 0.7 | 3 | 0.2 | 0.3 | 0.03 |  |  |  | 0.2 | 0.04 | 0.1 | [5 empty] | 0.10 |  |  | 0.09 | 0.1 | 0.2 | 0.1
ETPV026_033 | 1.3 |  | 15 | 360 | 121 | 324000 |  | 159 | <500 | 18.9 | 14 | 485 | 73 | 3.1 | 200 | 0.6 | <3 | 2.6 | 220 | 31 | 3.4 | 9.7 | <0.5 | 1.0 | 0.40 | 5.8 |  | <0.6 |  |  | 0.34 | <1.7 | 19 | <2.5 | <0.25 | 22 | <0.05 |  |  |  | <0.5 | <0.07 | <0.23 | [5 empty] | <0.16 |  |  | <0.15 | <0.17 | 0.36 | <0.16 |  |  | 1.0 |  | 13 | 40 | 8 | 27000 |  | 25 | <500 | 2.1 | 9 | 22 | 19 | 1.3 | 50 | 0.5 | <3 | 1.8 | 30 | 5 | 1.8 | 2.7 | <0.5 | 0.5 | 0.25 | 1.0 |  | <0.6 |  |  | 0.18 | <1.7 | 3 | <2.5 | <0.25 | 7 | <0.05 |  |  |  | <0.5 | <0.07 | <0.23 | [5 empty] | <0.16 |  |  | <0.15 | <0.17 | 0.26 | <0.16 |  |  | 0.9 |  | 10 | 40 | 1 | 3000 |  | 20 | 500 | 0.5 | 4 | 0.2 | 5 | 1.7 | 20 | 0.2 | 3 | 1 | 8 | 2 | 2.5 | 3.0 | 0.5 | 0.1 | 0.1 | 0.1 |  | 0.6 |  |  | 0.1 | 2 | 0.8 | 2 | 0.2 | 0.4 | 0.05 |  |  |  | 0.5 | 0.07 | 0.23 | [5 empty] | 0.2 |  |  | 0.1 | 0.2 | 0.35 | 0.2
ETPV026_034 | 255 |  | 15 | 800 | 397 | 313000 |  | 2600 | <260 | 15.5 | 6.1 | 359 | 37 | 3.6 | 193 | 1.00 | <1.4 | 6.3 | 224 | 37.7 | 3.7 | 5.9 | 5.7 | 3.6 | <0.03 | 0.10 |  | <0.16 |  |  | 0.22 | <0.9 | 5.3 | 0.8 | 0.18 | 280 | <0.006 |  |  |  | <0.03 | 0.014 | <0.03 | [5 empty] | <0.021 |  |  | <0.019 | 0.48 | 0.3 | <0.07 |  |  | 17 |  | 6 | 30 | 11 | 22000 |  | 400 | <260 | 0.8 | 1.8 | 6 | 3 | 1.0 | 20 | 0.20 | <1.4 | 1.1 | 13 | 1.7 | 1.3 | 1.7 | 1.0 | 0.4 | <0.03 | 0.06 |  | <0.16 |  |  | 0.07 | <0.9 | 0.6 | 0.9 | 0.10 | 40 | <0.006 |  |  |  | <0.03 | 0.018 | <0.03 | [5 empty] | <0.021 |  |  | <0.019 | 0.16 | 0.3 | <0.07 |  |  | 0.5 |  | 7 | 20 | 0.7 | 1000 |  | 10 | 300 | 0.3 | 1 | 0.1 | 2 | 1 | 10 | 0.01 | 1.4 | 0.6 | 4 | 0.8 | 1.4 | 1 | 0.2 | 0.06 | 0.03 | 0.01 |  | 0.2 |  |  | 0.03 | 0.9 | 0.4 | 0.3 | 0.14 | 0.06 | 0.006 |  |  |  | 0.03 | 0.009 | 0.03 | [5 empty] | 0.021 |  |  | 0.019 | 0.04 | 0.1 | 0.07
ETPV026_036 | 0.8 |  | <7 | 474 | 156 | 298000 |  | 134 | 360 | 20.3 | 8 | 590 | 178 | 2.4 | 450 | 1.14 | <1.7 | 3.7 | 301 | 34.4 | 4.9 | 19 | 0.39 | 1.06 | 0.05 | 0.11 |  | 0.10 |  |  | 0.49 | <1.0 | 61.3 | 3.9 | 0.21 | 18.3 | <0.03 |  |  |  | <0.06 | <0.017 | <0.06 | [5 empty] | <0.10 |  |  | 0.06 | 0.06 | <0.18 | <0.08 |  |  | 0.4 |  | <7 | 22 | 5 | 17000 |  | 13 | 210 | 1.1 | 3 | 20 | 14 | 0.9 | 40 | 0.22 | <1.7 | 0.9 | 25 | 2.3 | 1.8 | 3 | 0.27 | 0.23 | 0.05 | 0.08 |  | 0.15 |  |  | 0.14 | <1.0 | 2.7 | 2.3 | 0.10 | 2.5 | <0.03 |  |  |  | <0.06 | <0.017 | <0.06 | [5 empty] | <0.10 |  |  | 0.07 | 0.05 | <0.18 | <0.08 |  |  | 0.6 |  | 7 | 20 | 0.7 | 2000 |  | 10 | 250 | 0.3 | 1 | 0.1 | 3 | 1.1 | 10 | 0.07 | 2 | 0.6 | 4 | 0.7 | 1 | 2 | 0.2 | 0.02 | 0.03 | 0.06 |  | 0.08 |  |  | 0.05 | 1 | 0.4 | 0.6 | 0.14 | 0.1 | 0.03 |  |  |  | 0.06 | 0.017 | 0.06 | [5 empty] | 0.1 |  |  | 0.04 | 0.05 | 0.2 | 0.08
ETPV026_037 | 0.7 |  | <7 | 453 | 137 | 301000 |  | 194 | <280 | 20.6 | 3.8 | 824 | 224 | 1.3 | 560 | 1.17 | <1.6 | 7.4 | 238 | 37.3 | 3.3 | 17 | 0.44 | 1.45 | 0.019 | 0.11 |  | 0.10 |  |  | 0.41 | <0.9 | 13.9 | 1.2 | 0.34 | 37 | <0.011 |  |  |  | <0.19 | <0.04 | <0.14 | [5 empty] | <0.09 |  |  | <0.03 | 0.07 | <0.17 | <0.07 |  |  | 0.4 |  | <7 | 22 | 5 | 18000 |  | 25 | <280 | 1.1 | 2.6 | 20 | 12 | 0.9 | 80 | 0.26 | <1.6 | 1.4 | 14 | 2.1 | 1.3 | 4 | 0.25 | 0.23 | 0.023 | 0.08 |  | 0.15 |  |  | 0.13 | <0.9 | 1.3 | 1.0 | 0.14 | 7 | <0.011 |  |  |  | <0.19 | <0.04 | <0.14 | [5 empty] | <0.09 |  |  | <0.03 | 0.09 | <0.17 | <0.07 |  |  | 0.6 |  | 7 | 20 | 0.7 | 1000 |  | 10 | 300 | 0.2 | 2 | 0.1 | 2 | 1.0 | 10 | 0.1 | 1.6 | 0.6 | 4 | 0.8 | 1.5 | 2 | 0.2 | 0.04 | 0.01 | 0.07 |  | 0.07 |  |  | 0.05 | 0.9 | 0.4 | 0.6 | 0.1 | 0.3 | 0.011 |  |  |  | 0.2 | 0.04 | 0.1 | [5 empty] | 0.09 |  |  | 0.03 | 0.07 | 0.17 | 0.07
ETPV026_038 | 1.8 |  | <19 | 590 | 131 | 317000 |  | 300 | <800 | 19 | 13 | 630 | 120 | <2.4 | 360 | 1.5 | <5 | 4.1 | 257 | 34 | 8 | <5 | <0.7 | 0.8 | 1.0 | 10 |  | <1.0 |  |  | 0.49 | <2.6 | 15 | <5 | <0.4 | 33 | <0.09 |  |  |  | <0.5 | <0.21 | <0.4 | [5 empty] | <0.29 |  |  | <0.4 | <0.24 | <0.4 | <0.23 |  |  | 1.4 |  | <19 | 80 | 8 | 21000 |  | 50 | <800 | 5 | 10 | 40 | 40 | <2.4 | 70 | 1.5 | <5 | 1.7 | 27 | 5 | 5 | <5 | <0.7 | 0.8 | 1.4 | 10 |  | <1.0 |  |  | 0.18 | <2.6 | 4 | <5 | <0.4 | 10 | <0.09 |  |  |  | <0.5 | <0.21 | <0.4 | [5 empty] | <0.29 |  |  | <0.4 | <0.24 | <0.4 | <0.23 |  |  | 1.4 |  | 20 | 50 | 2 | 3000 |  | 20 | 800 | 0.8 | 6 | 0.3 | 7 | 2 | 30 | 0.3 | 5 | 2 | 10 | 2 | 3 | 5 | 0.7 | 0.2 | 0.1 | 0.3 |  | 1 |  |  | 0.2 | 3 | 1 | 5 | 0.4 | 0.8 | 0.09 |  |  |  | 0.5 | 0.2 | 0.4 | [5 empty] | 0.3 |  |  | 0.4 | 0.24 | 0.4 | 0.2
ETPV026_040 | 469 |  | <13 | 540 | 442 | 320000 |  | 183 | <500 | 17.9 | <4 | 356 | 41 | 4.9 | 170 | 1.5 | <3 | 6.3 | 430 | 31 | 7.7 | <3 | <0.5 | 1.3 | <0.08 | 0.09 |  | <0.5 |  |  | 0.20 | <1.9 | 5.5 | <1.9 | <0.27 | 21 | <0.09 |  |  |  | <0.20 | <0.10 | <0.18 | [5 empty] | <0.12 |  |  | <0.11 | <0.24 | <0.29 | <0.12 |  |  | 18 |  | <13 | 40 | 22 | 19000 |  | 21 | <500 | 2.0 | <4 | 12 | 9 | 1.5 | 40 | 0.6 | <3 | 1.9 | 30 | 4 | 2.4 | <3 | <0.5 | 0.4 | <0.08 | 0.13 |  | <0.5 |  |  | 0.12 | <1.9 | 1.7 | <1.9 | <0.27 | 5 | <0.09 |  |  |  | <0.20 | <0.10 | <0.18 | [5 empty] | <0.12 |  |  | <0.11 | <0.24 | <0.29 | <0.12 |  |  | 1 |  | 13 | 40 | 1 | 3000 |  | 20 | 500 | 0.5 | 4 | 0.2 | 5 | 1.8 | 20 | 0.2 | 3 | 1 | 8 | 1 | 2.6 | 3 | 0.5 | 0.05 | 0.08 | 0.08 |  | 0.5 |  |  | 0.08 | 1.9 | 0.8 | 1.9 | 0.3 | 0.3 | 0.09 |  |  |  | 0.20 | 0.1 | 0.2 | [5 empty] | 0.12 |  |  | 0.11 | 0.2 | 0.29 | 0.12
ETPV026_041 | 410 |  | <7 | 488 | 440 | 284000 |  | 400 | <240 | 17.7 | 6.0 | 347 | 39 | 3.4 | 143 | 0.64 | <1.6 | 5.7 | 241 | 31.9 | 3.8 | 5.4 | 0.9 | 1.6 | <0.05 | 0.34 |  | <0.29 |  |  | 0.26 | <0.9 | 3.5 | <1.5 | 0.32 | 54 | <0.014 |  |  |  | <0.16 | <0.020 | <0.14 | [5 empty] | <0.05 |  |  | 0.08 | <0.07 | 0.7 | <0.06 |  |  | 21 |  | <7 | 23 | 27 | 19000 |  | 100 | <240 | 1.0 | 2.1 | 10 | 6 | 0.8 | 18 | 0.24 | <1.6 | 1.2 | 21 | 2.6 | 1.4 | 2.4 | 0.3 | 0.3 | <0.05 | 0.15 |  | <0.29 |  |  | 0.10 | <0.9 | 0.7 | <1.5 | 0.14 | 14 | <0.014 |  |  |  | <0.16 | <0.020 | <0.14 | [5 empty] | <0.05 |  |  | 0.09 | <0.07 | 0.7 | <0.06 |  |  | 0.6 |  | 7 | 20 | 0.7 | 1000 |  | 10 | 240 | 0.2 | 2 | 0.1 | 2 | 0.9 | 10 | 0.1 | 1.6 | 0.5 | 4 | 0.8 | 1 | 2 | 0.3 | 0.04 | 0.05 | 0.06 |  | 0.3 |  |  | 0.04 | 0.9 | 0.4 | 1.5 | 0.1 | 0.3 | 0.01 |  |  |  | 0.16 | 0.02 | 0.14 | [5 empty] | 0.05 |  |  | 0.04 | 0.07 | 0.1 | 0.06
ETPV026_042 | 101 |  | 17 | 876 | 301 | 310000 |  | 2860 | <270 | 19.6 | 5.6 | 386 | 74 | 4.4 | 460 | 1.28 | <1.4 | 6.8 | 265 | 39.9 | 5.1 | 5.8 | 6.1 | 5.0 | 0.023 | 0.17 |  | <0.15 |  |  | 0.14 | <0.9 | 7.8 | 1.2 | 0.25 | 378 | <0.022 |  |  |  | <0.12 | 0.015 | <0.03 | [5 empty] | <0.020 |  |  | 0.07 | 0.55 | 0.41 | <0.05 |  |  | 8 |  | 6 | 20 | 11 | 14000 |  | 140 | <270 | 0.9 | 2.3 | 6 | 5 | 0.9 | 30 | 0.22 | <1.4 | 1.2 | 13 | 1.9 | 1.1 | 1.8 | 0.6 | 0.4 | 0.019 | 0.08 |  | <0.15 |  |  | 0.05 | <0.9 | 0.7 | 1.0 | 0.11 | 21 | <0.022 |  |  |  | <0.12 | 0.018 | <0.03 | [5 empty] | <0.020 |  |  | 0.06 | 0.15 | 0.25 | <0.05 |  |  | 0.5 |  | 7 | 20 | 0.6 | 1000 |  | 10 | 300 | 0.2 | 2 | 0.07 | 2 | 0.9 | 10 | 0.07 | 1 | 0.6 | 4 | 0.7 | 1.2 | 1 | 0.2 | 0.04 | 0.007 | 0.05 |  | 0.15 |  |  | 0.05 | 0.9 | 0.4 | 0.3 | 0.11 | 0.2 | 0.022 |  |  |  | 0.1 | 0.009 | 0.03 | [5 empty] | 0.020 |  |  | 0.02 | 0.1 | 0.09 | 0.05
ETPV026_044 | 53 |  | 12 | 665 | 192 | 297000 |  | 680 | <260 | 18.4 | 3.9 | 342 | 47 | 7.1 | 1040 | 2.8 | <1.4 | 4.4 | 367 | 34.4 | 5.2 | 9.4 | 1.25 | 2.08 | <0.04 | 0.11 |  | <0.15 |  |  | 0.32 | <0.9 | 11.5 | 1.0 | 0.62 | 80 | <0.006 |  |  |  | <0.03 | <0.04 | <0.03 | [5 empty] | <0.09 |  |  | 0.13 | 0.17 | <0.14 | <0.04 |  |  | 5 |  | 6 | 23 | 8 | 14000 |  | 60 | <260 | 0.8 | 1.5 | 6 | 4 | 0.9 | 70 | 0.3 | <1.4 | 0.9 | 17 | 1.5 | 1.1 | 1.9 | 0.29 | 0.24 | <0.04 | 0.06 |  | <0.15 |  |  | 0.08 | <0.9 | 1.0 | 0.9 | 0.15 | 8 | <0.006 |  |  |  | <0.03 | <0.04 | <0.03 | [5 empty] | <0.09 |  |  | 0.08 | 0.06 | <0.14 | <0.04 |  |  | 0.5 |  | 6 | 20 | 0.6 | 1000 |  | 9 | 300 | 0.2 | 1 | 0.09 | 2 | 0.9 | 10 | 0.07 | 1.4 | 0.6 | 4 | 0.7 | 1.2 | 2 | 0.3 | 0.04 | 0.04 | 0.01 |  | 0.2 |  |  | 0.03 | 0.9 | 0.4 | 0.3 | 0.1 | 0.3 | 0.006 |  |  |  | 0.03 | 0.04 | 0.03 | [5 empty] | 0.09 |  |  | 0.02 | 0.009 | 0.1 | 0.04
ETPV026_045 | 208 |  | 16 | 1370 | 460 | 280000 |  | 3570 | <220 | 15.6 | 8.2 | 278 | 26 | 8.0 | 620 | 1.27 | <1.4 | 3.6 | 470 | 40.5 | 8.0 | 30 | 7.4 | 13.3 | 0.038 | 0.27 |  | <0.18 |  |  | 1.48 | 1.4 | 19.7 | 2.2 | 0.77 | 473 | <0.006 |  |  |  | <0.03 | 0.012 | <0.027 | [5 empty] | 0.022 |  |  | <0.08 | 0.72 | <0.12 | <0.06 |  |  | 22 |  | 5 | 70 | 30 | 13000 |  | 170 | <220 | 0.8 | 2.2 | 5 | 3 | 0.9 | 40 | 0.22 | <1.4 | 0.9 | 30 | 1.6 | 1.2 | 4 | 0.5 | 1.3 | 0.027 | 0.08 |  | <0.18 |  |  | 0.14 | 0.6 | 2.0 | 1.4 | 0.16 | 25 | <0.006 |  |  |  | <0.03 | 0.014 | <0.027 | [5 empty] | 0.025 |  |  | <0.08 | 0.17 | <0.12 | <0.06 |  |  | 0.4 |  | 6 | 20 | 0.6 | 1000 |  | 9 | 200 | 0.2 | 1 | 0.1 | 2 | 0.9 | 9 | 0.09 | 1 | 0.5 | 4 | 0.6 | 1 | 2 | 0.2 | 0.04 | 0.006 | 0.01 |  | 0.2 |  |  | 0.05 | 0.8 | 0.4 | 1 | 0.1 | 0.05 | 0.006 |  |  |  | 0.03 | 0.008 | 0.03 | [5 empty] | 0.02 |  |  | 0.08 | 0.009 | 0.1 | 0.06
ETPV026_046 | 65 |  | <8 | 468 | 185 | 299000 |  | 380 | <280 | 20.3 | 4.5 | 351 | 36 | 3.4 | 220 | 0.31 | <1.8 | 1.0 | 126 | 30.4 | 2.3 | 13.3 | 0.61 | 1.16 | <0.03 | 0.20 |  | <0.28 |  |  | 0.39 | <1.1 | 18.9 | <2.1 | 0.25 | 52 | <0.007 |  |  |  | <0.15 | <0.011 | <0.04 | [5 empty] | <0.024 |  |  | <0.08 | 0.08 | <0.17 | <0.06 |  |  | 4 |  | <8 | 17 | 5 | 15000 |  | 30 | <280 | 1.2 | 2.1 | 6 | 4 | 0.9 | 29 | 0.11 | <1.8 | 0.7 | 11 | 1.7 | 1.4 | 2.7 | 0.27 | 0.18 | <0.03 | 0.12 |  | <0.28 |  |  | 0.11 | <1.1 | 1.5 | <2.1 | 0.13 | 4 | <0.007 |  |  |  | <0.15 | <0.011 | <0.04 | [5 empty] | <0.024 |  |  | <0.08 | 0.07 | <0.17 | <0.06 |  |  | 0.6 |  | 8 | 23 | 0.7 | 2000 |  | 10 | 280 | 0.3 | 2 | 0.1 | 3 | 1.1 | 10 | 0.05 | 1.8 | 0.7 | 4 | 0.8 | 1.5 | 2 | 0.28 | 0.08 | 0.03 | 0.02 |  | 0.3 |  |  | 0.05 | 1 | 0.5 | 2.1 | 0.1 | 0.07 | 0.007 |  |  |  | 0.1 | 0.01 | 0.04 | [5 empty] | 0.024 |  |  | 0.08 | 0.07 | 0.17 | 0.06
ETPV026_047 | 37.6 |  | 14 | 825 | 251 | 305000 |  | 3280 | <300 | 19.6 | 6.3 | 348 | 39 | 3.7 | 253 | 0.63 | <1.7 | 1.0 | 188 | 38.2 | 4.0 | 14.7 | 5.9 | 6.1 | 0.039 | 0.07 |  | <0.05 |  |  | 0.36 | <1.1 | 12.0 | 1.7 | 0.41 | 540 | <0.027 |  |  |  | <0.04 | 0.016 | <0.04 | [5 empty] | <0.024 |  |  | 0.07 | 0.59 | 0.17 | <0.08 |  |  | 2.7 |  | 6 | 24 | 6 | 14000 |  | 200 | <300 | 1.0 | 2.2 | 8 | 4 | 0.9 | 24 | 0.18 | <1.7 | 0.7 | 11 | 1.7 | 1.2 | 2.9 | 0.6 | 0.5 | 0.027 | 0.05 |  | <0.05 |  |  | 0.08 | <1.1 | 0.8 | 1.2 | 0.13 | 40 | <0.027 |  |  |  | <0.04 | 0.023 | <0.04 | [5 empty] | <0.024 |  |  | 0.07 | 0.14 | 0.12 | <0.08 |  |  | 0.6 |  | 8 | 20 | 0.8 | 2000 |  | 10 | 300 | 0.3 | 2 | 0.1 | 2 | 1.1 | 10 | 0.08 | 2 | 0.6 | 4 | 0.9 | 1.4 | 2 | 0.3 | 0.07 | 0.008 | 0.02 |  | 0.05 |  |  | 0.06 | 1 | 0.5 | 0.4 | 0.13 | 0.07 | 0.03 |  |  |  | 0.04 | 0.01 | 0.04 | [5 empty] | 0.024 |  |  | 0.02 | 0.07 | 0.13 | 0.08
ETPV026_048 | 34 |  | 12 | 590 | 197 | 300000 |  | 720 | <280 | 15.2 | 14 | 287 | 28 | 4.6 | 370 | 0.44 | 1.9 | 0.8 | 161 | 35.8 | 3.4 | 17 | 1.5 | 3.7 | 0.09 | 1.8 |  | <0.24 |  |  | 0.78 | <1.1 | 6.4 | <2.3 | <0.16 | 91 | <0.017 |  |  |  | <0.24 | <0.024 | <0.08 | [5 empty] | <0.12 |  |  | 0.06 | <0.09 | <0.15 | <0.08 |  |  | 4 |  | 7 | 30 | 7 | 18000 |  | 30 | <280 | 1.0 | 6 | 8 | 5 | 0.8 | 40 | 0.17 | 1.4 | 0.5 | 10 | 2.2 | 1.2 | 4 | 0.4 | 0.5 | 0.08 | 0.6 |  | <0.24 |  |  | 0.23 | <1.1 | 1.0 | <2.3 | <0.16 | 8 | <0.017 |  |  |  | <0.24 | <0.024 | <0.08 | [5 empty] | <0.12 |  |  | 0.09 | <0.09 | <0.15 | <0.08 |  |  | 0.6 |  | 8 | 20 | 0.8 | 2000 |  | 10 | 280 | 0.3 | 2 | 0.1 | 3 | 1.1 | 10 | 0.1 | 1.7 | 0.7 | 4 | 0.9 | 1.4 | 2 | 0.3 | 0.02 | 0.06 | 0.04 |  | 0.24 |  |  | 0.07 | 1 | 0.4 | 2 | 0.2 | 0.3 | 0.02 |  |  |  | 0.2 | 0.024 | 0.08 | [5 empty] | 0.1 |  |  | 0.05 | 0.09 | 0.15 | 0.08
ETPV026_049 | 13.7 |  | 21 | 1170 | 274 | 296000 |  | 3640 | <300 | 17.6 | 9 | 392 | 66 | 4.8 | 149 | 0.50 | <2.2 | 3.3 | 199 | 44.3 | 3.4 | 6.7 | 7.3 | 9.1 | 0.032 | 0.16 |  | <0.27 |  |  | 0.30 | <1.2 | 8.3 | 1.4 | 0.72 | 610 | <0.05 |  |  |  | <0.17 | <0.013 | <0.04 | [5 empty] | <0.13 |  |  | <0.14 | 0.73 | <0.19 | <0.07 |  |  | 1.5 |  | 9 | 40 | 9 | 16000 |  | 200 | <300 | 1.0 | 3 | 9 | 6 | 1.0 | 20 | 0.16 | <2.2 | 0.9 | 21 | 1.9 | 1.8 | 2.5 | 0.7 | 0.7 | 0.027 | 0.08 |  | <0.27 |  |  | 0.09 | <1.2 | 0.9 | 1.2 | 0.18 | 50 | <0.05 |  |  |  | <0.17 | <0.013 | <0.04 | [5 empty] | <0.13 |  |  | <0.14 | 0.18 | <0.19 | <0.07 |  |  | 0.7 |  | 10 | 30 | 0.9 | 2000 |  | 10 | 300 | 0.3 | 2 | 0.2 | 2 | 1.2 | 10 | 0.09 | 2.2 | 0.7 | 5 | 0.9 | 2 | 2 | 0.3 | 0.01 | 0.01 | 0.02 |  | 0.27 |  |  | 0.05 | 1.2 | 0.5 | 0.4 | 0.2 | 0.08 | 0.05 |  |  |  | 0.2 | 0.01 | 0.04 | [5 empty] | 0.13 |  |  | 0.14 | 0.1 | 0.19 | 0.07
ETPV028_001 | 1.4 |  | <8 | 499 | 177 | 311000 |  | 264 | <260 | 6.7 | 5.5 | 177 | 7.0 | 1.7 | 164 | 0.44 | <1.7 | 13.1 | 9 | 68.0 | 2.4 | 13.8 | 0.65 | 1.54 | 0.22 | 0.05 |  | <0.05 |  |  | <0.05 | <1.1 | 0.9 | <1.8 | 0.31 | 19.2 | <0.027 |  |  |  | <0.15 | 0.013 | <0.17 | [5 empty] | <0.025 |  |  | 0.04 | 0.05 | 0.43 | <0.11 |  |  | 0.3 |  | <8 | 18 | 4 | 15000 |  | 12 | <260 | 0.6 | 1.8 | 4 | 2.3 | 0.9 | 16 | 0.20 | <1.7 | 1.8 | 4 | 2.6 | 1.2 | 2.6 | 0.23 | 0.22 | 0.07 | 0.04 |  | <0.05 |  |  | <0.05 | <1.1 | 0.5 | <1.8 | 0.12 | 1.8 | <0.027 |  |  |  | <0.15 | 0.019 | <0.17 | [5 empty] | <0.025 |  |  | 0.05 | 0.06 | 0.15 | <0.11 |  |  | 0.6 |  | 8 | 24 | 0.9 | 2000 |  | 10 | 260 | 0.3 | 2 | 0.1 | 2.4 | 1.1 | 10 | 0.1 | 1.7 | 0.7 | 4 | 0.8 | 1.4 | 2 | 0.26 | 0.06 | 0.009 | 0.02 |  | 0.05 |  |  | 0.05 | 1 | 0.6 | 1.8 | 0.14 | 0.07 | 0.027 |  |  |  | 0.1 | 0.01 | 0.2 | [5 empty] | 0.02 |  |  | 0.02 | 0.05 | 0.16 | 0.11
ETPV028_002 | 5.8 |  | 13 | 561 | 185 | 317000 |  | 387 | <300 | 7.4 | 4.0 | 145 | 6.3 | 2.3 | 470 | 1.20 | <2.1 | 44 | 23 | 63.6 | 2.7 | 27 | 0.86 | 2.35 | 0.41 | 0.04 |  | <0.05 |  |  | <0.07 | 1.6 | 5.8 | 0.6 | 0.48 | 26.7 | <0.008 |  |  |  | <0.04 | 0.020 | 0.11 | [5 empty] | <0.09 |  |  | 0.04 | <0.09 | 0.34 | <0.08 |  |  | 0.6 |  | 8 | 22 | 5 | 17000 |  | 13 | <300 | 0.6 | 2.8 | 3 | 2.3 | 0.9 | 30 | 0.22 | <2.1 | 4 | 5 | 2.4 | 1.2 | 4 | 0.25 | 0.28 | 0.12 | 0.04 |  | <0.05 |  |  | <0.07 | 0.8 | 0.7 | 0.7 | 0.14 | 1.9 | <0.008 |  |  |  | <0.04 | 0.024 | 0.10 | [5 empty] | <0.09 |  |  | 0.05 | <0.09 | 0.14 | <0.08 |  |  | 0.6 |  | 8 | 24 | 0.8 | 2000 |  | 10 | 300 | 0.3 | 3 | 0.1 | 2 | 1.1 | 10 | 0.1 | 2 | 0.7 | 4 | 0.8 | 1.4 | 2 | 0.26 | 0.04 | 0.009 | 0.02 |  | 0.05 |  |  | 0.07 | 0.9 | 0.5 | 0.4 | 0.1 | 0.07 | 0.008 |  |  |  | 0.04 | 0.01 | 0.04 | [5 empty] | 0.09 |  |  | 0.02 | 0.09 | 0.14 | 0.08
ETPV028_003 | 3.5 |  | 13 | 552 | 179 | 333000 |  | 382 | <270 | 7.2 | 3.5 | 154 | 8.7 | 1.8 | 297 | 0.72 | <1.7 | 29 | 16 | 64.7 | 2.5 | 20 | 0.8 | 2.48 | 0.36 | 0.05 |  | 0.07 |  |  | <0.05 | <1.0 | 3.0 | 2.0 | 0.42 | 28.4 | <0.027 |  |  |  | <0.04 | <0.011 | <0.13 | [5 empty] | 0.04 |  |  | 0.03 | 0.06 | 0.37 | <0.04 |  |  | 0.5 |  | 7 | 16 | 5 | 16000 |  | 13 | <270 | 0.7 | 2.3 | 3 | 2.3 | 1.1 | 25 | 0.15 | <1.7 | 3 | 5 | 2.4 | 1.4 | 3 | 0.3 | 0.26 | 0.09 | 0.04 |  | 0.08 |  |  | <0.05 | <1.0 | 0.5 | 1.8 | 0.12 | 2.5 | <0.027 |  |  |  | <0.04 | <0.011 | <0.13 | [5 empty] | 0.06 |  |  | 0.04 | 0.05 | 0.16 | <0.04 |  |  | 0.6 |  | 8 | 24 | 0.9 | 2000 |  | 10 | 300 | 0.3 | 2.4 | 0.1 | 2 | 1.1 | 10 | 0.07 | 1.7 | 0.7 | 5 | 0.8 | 1 | 2 | 0.3 | 0.05 | 0.009 | 0.02 |  | 0.05 |  |  | 0.05 | 1.0 | 0.5 | 0.4 | 0.12 | 0.07 | 0.027 |  |  |  | 0.04 | 0.01 | 0.1 | [5 empty] | 0.02 |  |  | 0.02 | 0.05 | 0.18 | 0.04
ETPV028_004 | 2.9 |  | 10 | 572 | 191 | 322000 |  | 350 | <230 | 7.8 | 6.1 | 161 | 9.4 | 2.6 | 370 | 0.99 | <1.5 | 43 | 27 | 63.6 | 4.0 | 24.0 | 0.73 | 2.05 | 0.23 | 0.018 |  | <0.15 |  |  | 0.04 | <0.9 | 5.2 | 0.8 | 0.44 | 25.6 | <0.006 |  |  |  | <0.03 | 0.032 | <0.11 | [5 empty] | <0.11 |  |  | <0.019 | 0.07 | 0.34 | <0.06 |  |  | 0.5 |  | 5 | 18 | 5 | 15000 |  | 16 | <230 | 0.5 | 2.0 | 3 | 2.5 | 0.7 | 40 | 0.19 | <1.5 | 5 | 4 | 2.2 | 1.0 | 2.9 | 0.26 | 0.21 | 0.06 | 0.021 |  | <0.15 |  |  | 0.04 | <0.9 | 0.7 | 0.8 | 0.12 | 2.3 | <0.006 |  |  |  | <0.03 | 0.029 | <0.11 | [5 empty] | <0.11 |  |  | <0.019 | 0.05 | 0.13 | <0.06 |  |  | 0.4 |  | 7 | 20 | 0.5 | 1000 |  | 10 | 200 | 0.3 | 0.9 | 0.08 | 2 | 0.9 | 10 | 0.07 | 2 | 0.5 | 3 | 0.7 | 0.9 | 2 | 0.3 | 0.009 | 0.007 | 0.01 |  | 0.15 |  |  | 0.04 | 0.9 | 0.4 | 0.3 | 0.1 | 0.06 | 0.006 |  |  |  | 0.03 | 0.009 | 0.1 | [5 empty] | 0.11 |  |  | 0.02 | 0.06 | 0.1 | 0.06
ETPV028_005 | 11.6 |  | 7 | 624 | 207 | 321000 |  | 274 | <230 | 7.6 | 4.5 | 213 | 9.0 | 2.0 | 302 | 0.62 | <1.5 | 23.9 | 12.4 | 69.6 | 2.5 | 19.0 | 0.24 | 1.62 | 0.37 | 0.04 |  | <0.04 |  |  | <0.04 | 0.9 | 2.8 | 0.6 | 0.39 | 21.8 | <0.006 |  |  |  | <0.03 | 0.043 | <0.13 | [5 empty] | 0.04 |  |  | <0.017 | <0.06 | <0.18 | <0.06 |  |  | 1.3 |  | 5 | 18 | 4 | 15000 |  | 12 | <230 | 0.5 | 1.9 | 4 | 1.8 | 0.7 | 26 | 0.14 | <1.5 | 2.6 | 2.9 | 2.4 | 1.0 | 2.6 | 0.19 | 0.18 | 0.07 | 0.04 |  | <0.04 |  |  | <0.04 | 0.7 | 0.4 | 0.7 | 0.12 | 1.7 | <0.006 |  |  |  | <0.03 | 0.028 | <0.13 | [5 empty] | 0.03 |  |  | <0.017 | <0.06 | <0.18 | <0.06 |  |  | 0.4 |  | 6 | 20 | 0.5 | 1000 |  | 9 | 230 | 0.2 | 1 | 0.06 | 2 | 0.8 | 9 | 0.07 | 1 | 0.5 | 3.2 | 0.6 | 1.0 | 1 | 0.23 | 0.05 | 0.006 | 0.01 |  | 0.04 |  |  | 0.04 | 0.8 | 0.3 | 0.3 | 0.1 | 0.05 | 0.006 |  |  |  | 0.03 | 0.008 | 0.1 | [5 empty] | 0.02 |  |  | 0.02 | 0.06 | 0.2 | 0.06
ETPV028_006 | 1.6 |  | 14 | 553 | 192 | 308000 |  | 260 | <300 | 6.8 | 4.7 | 158.4 | 9.2 | 2.0 | 326 | 0.99 | <1.7 | 26.2 | 17 | 62.6 | 2.3 | 21 | 0.65 | 1.34 | 0.28 | 0.07 |  | <0.05 |  |  | <0.05 | <0.9 | 3.2 | 0.8 | 0.29 | 19.6 | <0.025 |  |  |  | <0.04 | 0.019 | 0.19 | [5 empty] | <0.022 |  |  | <0.021 | <0.08 | 0.35 | <0.05 |  |  | 0.4 |  | 6 | 19 | 4 | 15000 |  | 11 | <300 | 0.6 | 1.9 | 2.8 | 2.1 | 0.9 | 27 | 0.20 | <1.7 | 2.6 | 4 | 2.6 | 1.3 | 3 | 0.22 | 0.20 | 0.07 | 0.06 |  | <0.05 |  |  | <0.05 | <0.9 | 0.5 | 0.7 | 0.16 | 1.9 | <0.025 |  |  |  | <0.04 | 0.023 | 0.11 | [5 empty] | <0.022 |  |  | <0.021 | <0.08 | 0.14 | <0.05 |  |  | 0.5 |  | 7 | 21 | 0.7 | 1000 |  | 10 | 300 | 0.3 | 1 | 0.1 | 2 | 1.0 | 10 | 0.07 | 2 | 0.6 | 4 | 0.7 | 1 | 2 | 0.23 | 0.08 | 0.04 | 0.05 |  | 0.05 |  |  | 0.05 | 0.9 | 0.4 | 0.4 | 0.1 | 0.06 | 0.02 |  |  |  | 0.04 | 0.01 | 0.03 | [5 empty] | 0.022 |  |  | 0.02 | 0.08 | 0.1 | 0.05
ETPV028_007 | 5.1 |  | 8 | 540 | 168 | 301000 |  | 395 | <230 | 7.1 | 3.0 | 146 | 6.9 | 1.6 | 187 | 0.45 | <1.7 | 15.7 | 5 | 59.1 | 1.4 | 15.2 | 0.84 | 1.76 | 0.15 | 0.04 |  | <0.20 |  |  | <0.05 | <0.9 | 3.1 | 0.6 | 0.32 | 24.8 | <0.006 |  |  |  | <0.03 | 0.010 | 0.05 | [5 empty] | <0.021 |  |  | <0.07 | 0.04 | 0.25 | <0.08 |  |  | 0.5 |  | 6 | 18 | 4 | 14000 |  | 14 | <230 | 0.5 | 1.4 | 3 | 2.1 | 0.9 | 22 | 0.15 | <1.7 | 1.9 | 3 | 2.3 | 1.2 | 2.4 | 0.23 | 0.19 | 0.05 | 0.03 |  | <0.20 |  |  | <0.05 | <0.9 | 0.4 | 0.7 | 0.13 | 2.0 | <0.006 |  |  |  | <0.03 | 0.021 | 0.07 | [5 empty] | <0.021 |  |  | <0.07 | 0.04 | 0.15 | <0.08 |  |  | 0.5 |  | 7 | 20 | 0.6 | 1000 |  | 10 | 200 | 0.2 | 1.5 | 0.1 | 2.2 | 0.9 | 10 | 0.08 | 2 | 0.6 | 4 | 0.7 | 1.3 | 1 | 0.2 | 0.03 | 0.007 | 0.01 |  | 0.20 |  |  | 0.05 | 0.9 | 0.3 | 0.3 | 0.1 | 0.2 | 0.006 |  |  |  | 0.03 | 0.009 | 0.03 | [5 empty] | 0.02 |  |  | 0.07 | 0.04 | 0.1 | 0.08
ETPV028_008 | 3.5 |  | 13 | 570 | 192 | 385000 |  | 344 | <280 | 7.9 | 4.9 | 190 | 7.8 | 1.3 | 250 | 0.36 | <2.1 | 19.6 | 9 | 68.9 | 2.1 | 17.7 | 0.72 | 1.14 | 0.22 | 0.03 |  | <0.26 |  |  | <0.05 | <1.2 | 4.1 | <0.4 | 0.45 | 22.3 | <0.008 |  |  |  | <0.04 | <0.04 | 0.06 | [5 empty] | <0.10 |  |  | <0.14 | 0.06 | <0.19 | <0.10 |  |  | 0.6 |  | 8 | 19 | 4 | 27000 |  | 16 | <280 | 0.8 | 2.4 | 4 | 2.4 | 0.9 | 24 | 0.15 | <2.1 | 2.3 | 5 | 2.6 | 1.5 | 2.9 | 0.29 | 0.21 | 0.08 | 0.03 |  | <0.26 |  |  | <0.05 | <1.2 | 0.6 | <0.4 | 0.19 | 2.2 | <0.008 |  |  |  | <0.04 | <0.04 | 0.07 | [5 empty] | <0.10 |  |  | <0.14 | 0.04 | <0.19 | <0.10 |  |  | 0.7 |  | 9 | 26 | 0.8 | 2000 |  | 10 | 300 | 0.3 | 2 | 0.1 | 2.5 | 1.2 | 10 | 0.1 | 2 | 0.7 | 5 | 0.8 | 1.7 | 2 | 0.30 | 0.09 | 0.04 | 0.02 |  | 0.26 |  |  | 0.05 | 1 | 0.5 | 0.4 | 0.1 | 0.4 | 0.008 |  |  |  | 0.04 | 0.04 | 0.04 | [5 empty] | 0.1 |  |  | 0.1 | 0.05 | 0.2 | 0.1
ETPV028_009 | 1.8 |  | 12 | 659 | 213 | 302000 |  | 1910 | <250 | 8.1 | 3.1 | 200 | 12.2 | 2.6 | 450 | 1.12 | <1.8 | 43 | 19 | 64.5 | 2.1 | 25.1 | 3.7 | 4.8 | 0.40 | <0.07 |  | <0.17 |  |  | 0.030 | <1.0 | 3.3 | 1.5 | 0.44 | 192 | <0.025 |  |  |  | <0.18 | <0.04 | 0.17 | [5 empty] | <0.08 |  |  | <0.021 | 0.17 | 0.16 | <0.06 |  |  | 0.3 |  | 7 | 24 | 6 | 14000 |  | 130 | <250 | 0.6 | 2.1 | 4 | 2.5 | 0.8 | 40 | 0.20 | <1.8 | 5 | 4 | 2.4 | 1.1 | 2.8 | 0.5 | 0.4 | 0.09 | <0.07 |  | <0.17 |  |  | 0.025 | <1.0 | 0.5 | 1.4 | 0.15 | 13 | <0.025 |  |  |  | <0.18 | <0.04 | 0.12 | [5 empty] | <0.08 |  |  | <0.021 | 0.09 | 0.14 | <0.06 |  |  | 0.5 |  | 8 | 20 | 0.6 | 1000 |  | 10 | 200 | 0.3 | 2 | 0.1 | 2 | 1.0 | 10 | 0.07 | 1.8 | 0.5 | 4 | 0.7 | 1.3 | 1 | 0.3 | 0.04 | 0.04 | 0.07 |  | 0.2 |  |  | 0.026 | 1 | 0.4 | 0.4 | 0.1 | 0.3 | 0.03 |  |  |  | 0.2 | 0.04 | 0.03 | [5 empty] | 0.08 |  |  | 0.02 | 0.07 | 0.16 | 0.06
ETPV028_010 | 2.8 |  | 10 | 547 | 178 | 313000 |  | 315 | <290 | 7.3 | 3.6 | 168.4 | 6.6 | 3.0 | 229 | 0.35 | <1.8 | 17.8 | 9 | 64.4 | 1.7 | 17.1 | 0.72 | 1.98 | 0.15 | <0.08 |  | <0.17 |  |  | <0.05 | <1.0 | 2.2 | <1.7 | 0.46 | 24.9 | <0.007 |  |  |  | 0.05 | 0.025 | 0.10 | [5 empty] | 0.03 |  |  | <0.08 | 0.04 | 0.23 | <0.04 |  |  | 0.4 |  | 6 | 18 | 4 | 15000 |  | 18 | <290 | 0.6 | 2.0 | 2.8 | 2.0 | 0.7 | 25 | 0.12 | <1.8 | 2.2 | 3 | 2.1 | 1.1 | 2.6 | 0.23 | 0.25 | 0.05 | <0.08 |  | <0.17 |  |  | <0.05 | <1.0 | 0.5 | <1.7 | 0.14 | 2.1 | <0.007 |  |  |  | 0.08 | 0.026 | 0.09 | [5 empty] | 0.04 |  |  | <0.08 | 0.04 | 0.14 | <0.04 |  |  | 0.6 |  | 7 | 23 | 0.6 | 2000 |  | 10 | 300 | 0.3 | 2.1 | 0.1 | 2 | 1.0 | 10 | 0.09 | 2 | 0.7 | 4 | 0.8 | 1.5 | 2 | 0.24 | 0.07 | 0.008 | 0.08 |  | 0.17 |  |  | 0.05 | 1 | 0.4 | 1.7 | 0.1 | 0.4 | 0.007 |  |  |  | 0.04 | 0.01 | 0.03 | [5 empty] | 0.02 |  |  | 0.08 | 0.04 | 0.16 | 0.04
ETPV028_011 | 7.2 |  | 15 | 821 | 212 | 324000 |  | 643 | <290 | 7.6 | 5.6 | 175 | 8.6 | 3.2 | 339 | 0.82 | <1.8 | 34 | 18 | 66.6 | <1.8 | 21 | 1.17 | 4.8 | 0.43 | 0.05 |  | <0.05 |  |  | <0.07 | <1.1 | 1.8 | <1.4 | 0.55 | 51 | 0.008 |  |  |  | <0.15 | 0.027 | 0.12 | [5 empty] | <0.024 |  |  | 0.03 | <0.10 | 0.34 | <0.07 |  |  | 0.7 |  | 7 | 26 | 5 | 16000 |  | 24 | <290 | 0.6 | 2.2 | 4 | 2.0 | 0.9 | 27 | 0.19 | <1.8 | 3 | 4 | 2.5 | <1.8 | 3 | 0.29 | 0.4 | 0.10 | 0.04 |  | <0.05 |  |  | <0.07 | <1.1 | 0.5 | <1.4 | 0.12 | 4 | 0.009 |  |  |  | <0.15 | 0.025 | 0.10 | [5 empty] | <0.024 |  |  | 0.04 | <0.10 | 0.15 | <0.07 |  |  | 0.6 |  | 8 | 20 | 0.7 | 2000 |  | 10 | 300 | 0.3 | 2 | 0.2 | 2 | 1.0 | 10 | 0.08 | 1.8 | 0.7 | 4 | 0.8 | 2 | 2 | 0.3 | 0.04 | 0.008 | 0.02 |  | 0.05 |  |  | 0.07 | 1 | 0.4 | 1 | 0.1 | 0.07 | 0.007 |  |  |  | 0.1 | 0.01 | 0.04 | [5 empty] | 0.024 |  |  | 0.02 | 0.1 | 0.16 | 0.07
ETPV028_012 | 4.6 |  | 14 | 718 | 167 | 314000 |  | 781 | <290 | 7.6 | 4.7 | 178.7 | 12.6 | 2.6 | 297 | 0.56 | <1.6 | 19.6 | 12 | 61.9 | 3.9 | 19 | 1.4 | 4.7 | 0.24 | 0.10 |  | <0.05 |  |  | <0.05 | <1.0 | 1.6 | 0.5 | 0.44 | 63 | <0.007 |  |  |  | 0.06 | 0.030 | 0.08 | [5 empty] | 0.04 |  |  | 0.02 | <0.05 | 0.21 | <0.08 |  |  | 0.6 |  | 7 | 21 | 4 | 15000 |  | 27 | <290 | 0.6 | 1.9 | 2.9 | 2.6 | 0.8 | 24 | 0.19 | <1.6 | 2.3 | 3 | 2.4 | 1.2 | 3 | 0.3 | 0.4 | 0.08 | 0.08 |  | <0.05 |  |  | <0.05 | <1.0 | 0.4 | 0.7 | 0.15 | 4 | <0.007 |  |  |  | 0.08 | 0.026 | 0.08 | [5 empty] | 0.04 |  |  | 0.04 | <0.05 | 0.11 | <0.08 |  |  | 0.5 |  | 8 | 22 | 0.8 | 2000 |  | 10 | 300 | 0.3 | 2 | 0.1 | 2 | 1.0 | 10 | 0.1 | 1.6 | 0.7 | 4 | 0.7 | 1 | 1 | 0.3 | 0.06 | 0.008 | 0.07 |  | 0.05 |  |  | 0.05 | 1.0 | 0.4 | 0.4 | 0.1 | 0.07 | 0.007 |  |  |  | 0.04 | 0.01 | 0.03 | [5 empty] | 0.02 |  |  | 0.02 | 0.05 | 0.13 | 0.08
ETPV028_013 | 1.2 |  | 23 | 502 | 220 | 323000 |  | 145 | <300 | 7.8 | 9 | 169 | 9.0 | 2.4 | 363 | 1.7 | <1.9 | 54 | 26 | 67.5 | 2.2 | 21 | 0.30 | 1.11 | 0.67 | 0.43 |  | <0.3 |  |  | 0.07 | 1.6 | 6.9 | 1.1 | 0.21 | 9.7 | <0.008 |  |  |  | 0.06 | 0.05 | 0.19 | [5 empty] | 0.07 |  |  | 0.08 | <0.04 | <0.19 | <0.07 |  |  | 0.3 |  | 9 | 17 | 5 | 16000 |  | 11 | <300 | 0.7 | 4 | 3 | 2.5 | 0.9 | 28 | 0.3 | <1.9 | 5 | 5 | 2.6 | 1.3 | 3 | 0.22 | 0.19 | 0.14 | 0.21 |  | <0.3 |  |  | 0.05 | 0.9 | 0.8 | 1.1 | 0.15 | 1.0 | <0.008 |  |  |  | 0.07 | 0.04 | 0.12 | [5 empty] | 0.06 |  |  | 0.07 | <0.04 | <0.19 | <0.07 |  |  | 0.6 |  | 9 | 25 | 0.9 | 2000 |  | 12 | 300 | 0.3 | 2 | 0.1 | 2.8 | 1.1 | 10 | 0.07 | 2 | 0.7 | 5 | 0.8 | 1.7 | 2 | 0.28 | 0.07 | 0.009 | 0.06 |  | 0.3 |  |  | 0.05 | 1.0 | 0.4 | 0.4 | 0.17 | 0.07 | 0.008 |  |  |  | 0.04 | 0.01 | 0.04 | [5 empty] | 0.03 |  |  | 0.02 | 0.04 | 0.19 | 0.07
ETPV028_014 | 2.7 |  | <8 | 648 | 189 | 312000 |  | 486 | <280 | 8.4 | 3.8 | 167 | 7.0 | 3.0 | 246 | 0.42 | <1.9 | 16.0 | 9 | 62.8 | 2.8 | 20.0 | 1.0 | 2.8 | 0.28 | 0.09 |  | 0.06 |  |  | <0.05 | <1.0 | 0.8 | <0.4 | 0.54 | 35.7 | <0.026 |  |  |  | <0.04 | 0.015 | <0.16 | [5 empty] | <0.09 |  |  | <0.022 | <0.07 | 0.46 | <0.10 |  |  | 0.5 |  | <8 | 16 | 4 | 14000 |  | 14 | <280 | 0.6 | 2.3 | 4 | 2.5 | 0.9 | 28 | 0.13 | <1.9 | 2.0 | 3 | 2.1 | 1.1 | 2.9 | 0.3 | 0.3 | 0.07 | 0.06 |  | 0.09 |  |  | <0.05 | <1.0 | 0.4 | <0.4 | 0.14 | 2.5 | <0.026 |  |  |  | <0.04 | 0.018 | <0.16 | [5 empty] | <0.09 |  |  | <0.022 | <0.07 | 0.15 | <0.10 |  |  | 0.5 |  | 8 | 23 | 0.8 | 2000 |  | 10 | 300 | 0.3 | 2 | 0.09 | 2 | 1.0 | 10 | 0.05 | 1.9 | 0.6 | 4 | 0.8 | 1.3 | 2 | 0.2 | 0.08 | 0.008 | 0.02 |  | 0.05 |  |  | 0.05 | 1.0 | 0.5 | 0.4 | 0.1 | 0.3 | 0.026 |  |  |  | 0.04 | 0.01 | 0.16 | [5 empty] | 0.09 |  |  | 0.02 | 0.07 | 0.15 | 0.10
ETPV028_015 | 6.0 |  | 13 | 682 | 205 | 307000 |  | 1070 | <250 | 7.4 | 4.8 | 186 | 6.9 | 1.5 | 320 | 0.48 | <1.7 | 20.0 | 7 | 62.7 | 2.5 | 19 | 2.6 | 2.5 | 0.29 | 0.03 |  | <0.05 |  |  | 0.04 | <1.0 | 1.0 | <1.3 | 0.43 | 77 | <0.03 |  |  |  | 0.05 | 0.025 | 0.09 | [5 empty] | <0.023 |  |  | <0.10 | 0.09 | 0.34 | <0.05 |  |  | 0.7 |  | 6 | 18 | 6 | 16000 |  | 30 | <250 | 0.6 | 1.7 | 4 | 1.9 | 0.9 | 40 | 0.15 | <1.7 | 2.7 | 3 | 2.9 | 1.2 | 3 | 0.4 | 0.3 | 0.08 | 0.04 |  | <0.05 |  |  | 0.03 | <1.0 | 0.5 | <1.3 | 0.14 | 4 | <0.03 |  |  |  | 0.07 | 0.024 | 0.10 | [5 empty] | <0.023 |  |  | <0.10 | 0.06 | 0.19 | <0.05 |  |  | 0.5 |  | 7 | 21 | 0.7 | 1000 |  | 10 | 250 | 0.3 | 1.8 | 0.1 | 2 | 1.0 | 10 | 0.09 | 2 | 0.6 | 4 | 0.7 | 1.3 | 2 | 0.2 | 0.06 | 0.008 | 0.01 |  | 0.05 |  |  | 0.04 | 1 | 0.5 | 1 | 0.1 | 0.3 | 0.03 |  |  |  | 0.04 | 0.01 | 0.03 | [5 empty] | 0.023 |  |  | 0.1 | 0.06 | 0.2 | 0.05
ETPV028_016 | 3.7 |  | 14 | 739 | 163 | 311000 |  | 982 | <260 | 7.7 | 3.7 | 185 | 11.8 | 2.3 | 369 | 0.60 | <1.6 | 19.4 | 11 | 59.8 | 2.0 | 23 | 1.9 | 5.4 | 0.39 | 0.13 |  | <0.21 |  |  | <0.05 | <1.0 | 0.97 | <1.6 | 0.36 | 87 | <0.007 |  |  |  | <0.17 | 0.027 | 0.24 | [5 empty] | <0.022 |  |  | <0.11 | <0.06 | 0.17 | <0.06 |  |  | 0.5 |  | 7 | 24 | 4 | 15000 |  | 26 | <260 | 0.6 | 1.3 | 4 | 2.5 | 0.8 | 29 | 0.13 | <1.6 | 2.2 | 4 | 2.2 | 1.1 | 3 | 0.3 | 0.4 | 0.09 | 0.07 |  | <0.21 |  |  | <0.05 | <1.0 | 0.29 | <1.6 | 0.14 | 4 | <0.007 |  |  |  | <0.17 | 0.026 | 0.13 | [5 empty] | <0.022 |  |  | <0.11 | <0.06 | 0.13 | <0.06 |  |  | 0.5 |  | 7 | 20 | 0.6 | 1000 |  | 10 | 300 | 0.2 | 0.7 | 0.1 | 2 | 1.0 | 10 | 0.06 | 1.6 | 0.6 | 4 | 0.7 | 1.4 | 1 | 0.2 | 0.06 | 0.007 | 0.01 |  | 0.2 |  |  | 0.05 | 1 | 0.37 | 1.6 | 0.1 | 0.06 | 0.007 |  |  |  | 0.2 | 0.009 | 0.03 | [5 empty] | 0.02 |  |  | 0.1 | 0.06 | 0.16 | 0.06
ETPV028_017 | 5.2 |  | <8 | 531 | 169 | 311000 |  | 414 | <290 | 6.9 | 4.0 | 182 | 9.3 | 1.2 | 330 | 0.47 | <1.9 | 19.8 | 11 | 63.0 | 1.7 | 15.4 | 0.87 | 2.78 | 0.31 | 0.026 |  | <0.17 |  |  | <0.05 | <1.1 | 0.7 | <0.4 | 0.28 | 34.9 | <0.03 |  |  |  | <0.14 | 0.05 | 0.15 | [5 empty] | 0.05 |  |  | <0.021 | <0.05 | 3.4 | <0.10 |  |  | 0.6 |  | <8 | 15 | 4 | 15000 |  | 14 | <290 | 0.7 | 2.1 | 3 | 2.3 | 0.9 | 30 | 0.13 | <1.9 | 2.3 | 4 | 2.5 | 1.1 | 2.5 | 0.25 | 0.28 | 0.08 | 0.027 |  | <0.17 |  |  | <0.05 | <1.1 | 0.4 | <0.4 | 0.14 | 2.3 | <0.03 |  |  |  | <0.14 | 0.03 | 0.10 | [5 empty] | 0.06 |  |  | <0.021 | <0.05 | 1.0 | <0.10 |  |  | 0.6 |  | 8 | 23 | 0.7 | 2000 |  | 10 | 300 | 0.3 | 2 | 0.1 | 2 | 1.0 | 10 | 0.1 | 2 | 0.6 | 4 | 0.8 | 1.3 | 2 | 0.2 | 0.06 | 0.04 | 0.02 |  | 0.17 |  |  | 0.05 | 1 | 0.4 | 0.4 | 0.14 | 0.3 | 0.03 |  |  |  | 0.1 | 0.01 | 0.03 | [5 empty] | 0.02 |  |  | 0.021 | 0.05 | 0.2 | 0.10
ETPV028_018 | <0.9 |  | 15 | 578 | 212 | 318000 |  | 148 | <400 | 8.1 | 17 | 182 | 6 | 1.9 | 300 | 1.1 | 2.8 | 53 | 32 | 64 | <2.0 | 19 | <0.4 | 1.21 | 0.70 | 0.7 |  | <0.16 |  |  | <0.10 | <1.6 | 4.2 | <2.6 | 0.44 | 14.6 | <0.023 |  |  |  | <0.13 | <0.03 | <0.29 | [5 empty] | <0.16 |  |  | <0.07 | <0.04 | <0.23 | <0.12 |  |  | <0.9 |  | 11 | 29 | 10 | 18000 |  | 14 | <400 | 1.2 | 9 | 6 | 3 | 1.4 | 40 | 0.4 | 1.9 | 5 | 8 | 4 | <2.0 | 6 | <0.4 | 0.26 | 0.23 | 0.4 |  | <0.16 |  |  | <0.10 | <1.6 | 1.0 | <2.6 | 0.23 | 2.3 | <0.023 |  |  |  | <0.13 | <0.03 | <0.29 | [5 empty] | <0.16 |  |  | <0.07 | <0.04 | <0.23 | <0.12 |  |  | 0.9 |  | 11 | 31 | 1 | 2000 |  | 15 | 400 | 0.3 | 2 | 0.2 | 3 | 1.5 | 20 | 0.2 | 2.2 | 1 | 6 | 1 | 2 | 3 | 0.4 | 0.03 | 0.03 | 0.1 |  | 0.2 |  |  | 0.10 | 2 | 0.6 | 3 | 0.2 | 0.6 | 0.023 |  |  |  | 0.1 | 0.03 | 0.3 | [5 empty] | 0.16 |  |  | 0.07 | 0.04 | 0.2 | 0.1
ETPV028_019 | 1.1 |  | 11 | 385 | 179 | 310000 |  | 133 | <290 | 7.9 | 6.4 | 244 | 26 | 1.8 | 110 | 0.28 | <2.0 | 11.2 | 8 | 64.8 | 1.8 | 8.4 | <0.29 | 1.36 | 0.99 | 13.4 |  | <0.19 |  |  | <0.08 | <1.2 | 2.0 | <1.9 | <0.17 | 13.0 | <0.029 |  |  |  | <0.04 | <0.04 | <0.04 | [5 empty] | 0.21 |  |  | <0.09 | <0.07 | 0.24 | <0.07 |  |  | 0.4 |  | 6 | 19 | 4 | 16000 |  | 11 | <290 | 0.7 | 2.6 | 5 | 3 | 0.8 | 15 | 0.12 | <2.0 | 1.7 | 4 | 2.3 | 1.4 | 2.5 | <0.29 | 0.23 | 0.19 | 1.7 |  | <0.19 |  |  | <0.08 | <1.2 | 0.6 | <1.9 | <0.17 | 1.9 | <0.029 |  |  |  | <0.04 | <0.04 | <0.04 | [5 empty] | 0.12 |  |  | <0.09 | <0.07 | 0.12 | <0.07 |  |  | 0.6 |  | 9 | 25 | 0.7 | 2000 |  | 12 | 300 | 0.3 | 2 | 0.1 | 3 | 1.1 | 10 | 0.1 | 2.0 | 0.7 | 5 | 0.8 | 1.5 | 2 | 0.29 | 0.05 | 0.06 | 0.02 |  | 0.19 |  |  | 0.08 | 1 | 0.5 | 1.9 | 0.17 | 0.07 | 0.03 |  |  |  | 0.04 | 0.04 | 0.04 | [5 empty] | 0.03 |  |  | 0.09 | 0.07 | 0.14 | 0.07
ETPV028_020 | 2.0 |  | 17 | 517 | 173 | 315000 |  | 319 | <270 | 7.3 | 4.8 | 237 | 23 | 1.5 | 320 | 0.64 | <1.9 | 22.6 | 14 | 64.0 | <1.5 | 18.4 | 0.68 | 1.75 | 0.28 | 0.05 |  | <0.17 |  |  | 0.06 | 1.7 | 4.0 | 0.4 | 0.24 | 26.7 | <0.007 |  |  |  | <0.04 | 0.029 | <0.16 | [5 empty] | 0.03 |  |  | <0.10 | <0.08 | <0.17 | <0.05 |  |  | 0.4 |  | 7 | 15 | 5 | 15000 |  | 12 | <270 | 0.6 | 2.0 | 3 | 3 | 1.0 | 30 | 0.17 | <1.9 | 2.9 | 4 | 2.1 | <1.5 | 2.7 | 0.23 | 0.19 | 0.09 | 0.04 |  | <0.17 |  |  | 0.03 | 1.2 | 0.6 | 0.6 | 0.13 | 2.0 | <0.007 |  |  |  | <0.04 | 0.025 | <0.16 | [5 empty] | 0.04 |  |  | <0.10 | <0.08 | <0.17 | <0.05 |  |  | 0.5 |  | 8 | 22 | 0.8 | 1000 |  | 10 | 300 | 0.3 | 2 | 0.1 | 2 | 1.0 | 10 | 0.1 | 2 | 0.7 | 4 | 0.7 | 1 | 1 | 0.2 | 0.05 | 0.05 | 0.01 |  | 0.2 |  |  | 0.03 | 1 | 0.4 | 0.4 | 0.14 | 0.2 | 0.007 |  |  |  | 0.04 | 0.01 | 0.2 | [5 empty] | 0.02 |  |  | 0.1 | 0.08 | 0.2 | 0.05
ETPV028_021 | 3.4 |  | 12 | 662 | 197 | 317000 |  | 940 | <240 | 8.0 | 5.8 | 268 | 26 | 2.3 | 274 | 0.58 | <1.4 | 25.4 | 9 | 65.5 | 2.8 | 13.6 | 1.8 | 2.90 | 0.26 | 0.06 |  | <0.20 |  |  | <0.05 | <0.9 | 4.0 | 0.7 | 0.43 | 78 | <0.006 |  |  |  | 0.06 | 0.021 | 0.05 | [5 empty] | 0.06 |  |  | 0.04 | <0.09 | <0.13 | <0.08 |  |  | 0.4 |  | 6 | 17 | 4 | 15000 |  | 50 | <240 | 0.5 | 2.1 | 5 | 3 | 0.7 | 28 | 0.12 | <1.4 | 2.6 | 3 | 2.3 | 1.2 | 2.6 | 0.3 | 0.26 | 0.06 | 0.04 |  | <0.20 |  |  | <0.05 | <0.9 | 0.5 | 0.8 | 0.12 | 5 | <0.006 |  |  |  | 0.07 | 0.019 | 0.04 | [5 empty] | 0.05 |  |  | 0.04 | <0.09 | <0.13 | <0.08 |  |  | 0.5 |  | 7 | 20 | 0.7 | 1000 |  | 9 | 240 | 0.2 | 1 | 0.07 | 2 | 0.9 | 10 | 0.06 | 1 | 0.5 | 4 | 0.7 | 1.2 | 1 | 0.2 | 0.009 | 0.03 | 0.01 |  | 0.2 |  |  | 0.05 | 0.9 | 0.4 | 0.3 | 0.1 | 0.3 | 0.006 |  |  |  | 0.03 | 0.009 | 0.03 | [5 empty] | 0.02 |  |  | 0.02 | 0.09 | 0.13 | 0.08
ETPV028_022 | 7.0 |  | 24 | 629 | 192 | 321000 |  | 538 | <230 | 8.1 | 4.1 | 246 | 23 | 2.1 | 366 | 0.81 | <1.6 | 29 | 13 | 68.6 | 2.7 | 19.7 | 1.3 | 1.98 | 0.36 | 0.10 |  | <0.16 |  |  | <0.04 | 0.9 | 4.5 | 0.8 | 0.36 | 36 | <0.006 |  |  |  | <0.21 | 0.037 | 0.12 | [5 empty] | 0.06 |  |  | <0.019 | <0.09 | 0.13 | <0.07 |  |  | 0.7 |  | 7 | 16 | 5 | 15000 |  | 20 | <230 | 0.6 | 1.8 | 4 | 3 | 0.8 | 26 | 0.17 | <1.6 | 3 | 3 | 2.1 | 1.0 | 2.7 | 0.3 | 0.22 | 0.08 | 0.07 |  | <0.16 |  |  | <0.04 | 0.6 | 0.6 | 1.1 | 0.13 | 3 | <0.006 |  |  |  | <0.21 | 0.028 | 0.08 | [5 empty] | 0.05 |  |  | <0.019 | <0.09 | 0.09 | <0.07 |  |  | 0.5 |  | 7 | 20 | 0.8 | 1000 |  | 10 | 230 | 0.2 | 2 | 0.1 | 2 | 0.9 | 10 | 0.07 | 2 | 0.5 | 4 | 0.7 | 1.1 | 1 | 0.2 | 0.06 | 0.03 | 0.01 |  | 0.2 |  |  | 0.04 | 0.8 | 0.4 | 0.3 | 0.13 | 0.06 | 0.006 |  |  |  | 0.21 | 0.009 | 0.03 | [5 empty] | 0.02 |  |  | 0.019 | 0.09 | 0.12 | 0.07
ETPV028_023 | 4.2 |  | 36 | 639 | 207 | 319000 |  | 640 | <230 | 7.7 | 4.6 | 257 | 24.6 | 2.2 | 450 | 0.77 | <1.5 | 24.6 | 14 | 68.6 | 1.4 | 21.7 | 1.02 | 1.87 | 0.33 | <0.06 |  | <0.04 |  |  | <0.04 | <0.8 | 3.8 | 1.0 | 0.27 | 39 | <0.006 |  |  |  | 0.07 | 0.05 | 0.14 | [5 empty] | 0.04 |  |  | <0.06 | 0.04 | 0.16 | <0.06 |  |  | 0.6 |  | 10 | 22 | 5 | 15000 |  | 40 | <230 | 0.6 | 1.6 | 5 | 2.8 | 0.7 | 40 | 0.16 | <1.5 | 2.5 | 3 | 2.4 | 1.1 | 2.7 | 0.25 | 0.18 | 0.06 | <0.06 |  | <0.04 |  |  | <0.04 | <0.8 | 0.5 | 1.0 | 0.09 | 3 | <0.006 |  |  |  | 0.07 | 0.03 | 0.10 | [5 empty] | 0.05 |  |  | <0.06 | 0.03 | 0.08 | <0.06 |  |  | 0.4 |  | 6 | 20 | 0.6 | 1000 |  | 8 | 230 | 0.2 | 2 | 0.1 | 2 | 0.8 | 9 | 0.04 | 1 | 0.5 | 3 | 0.6 | 1.2 | 1 | 0.2 | 0.04 | 0.006 | 0.06 |  | 0.04 |  |  | 0.04 | 0.8 | 0.4 | 0.3 | 0.09 | 0.05 | 0.006 |  |  |  | 0.03 | 0.008 | 0.1 | [5 empty] | 0.02 |  |  | 0.06 | 0.03 | 0.10 | 0.06
ETPV028_024 | 1.9 |  | 25 | 940 | 257 | 329000 |  | 1130 | <500 | 9.5 | 6 | 283 | 32 | 2.5 | 720 | 1.1 | <3 | 38 | 25 | 75 | 2.9 | 35 | 1.6 | 3.1 | 0.74 | 0.27 |  | <0.22 |  |  | <0.09 | <1.5 | 11.2 | 1.8 | 0.50 | 70 | <0.03 |  |  |  | <0.17 | <0.09 | 0.4 | [5 empty] | <0.11 |  |  | <0.10 | 0.07 | 1.1 | <0.14 |  |  | 0.9 |  | 17 | 40 | 11 | 21000 |  | 40 | <500 | 1.4 | 3 | 9 | 7 | 1.6 | 70 | 0.3 | <3 | 5 | 9 | 6 | 2.0 | 6 | 0.6 | 0.6 | 0.22 | 0.26 |  | <0.22 |  |  | <0.09 | <1.5 | 1.8 | 2.8 | 0.29 | 8 | <0.03 |  |  |  | <0.17 | <0.09 | 0.5 | [5 empty] | <0.11 |  |  | <0.10 | 0.09 | 1.0 | <0.14 |  |  | 0.9 |  | 10 | 30 | 1 | 2000 |  | 20 | 500 | 0.5 | 3 | 0.2 | 4 | 2 | 20 | 0.2 | 3 | 1 | 6 | 1 | 2.2 | 3 | 0.4 | 0.1 | 0.08 | 0.07 |  | 0.2 |  |  | 0.09 | 1.5 | 0.8 | 2 | 0.2 | 0.6 | 0.03 |  |  |  | 0.17 | 0.09 | 0.3 | [5 empty] | 0.1 |  |  | 0.1 | 0.05 | 0.3 | 0.1
ETPV028_025 | 0.8 |  | 20 | 730 | 210 | 312000 |  | 3260 | <230 | 8.5 | 5.4 | 254 | 36 | 2.8 | 390 | 1.03 | <1.6 | 27.3 | 17 | 68.6 | 1.9 | 17.3 | 6.3 | 7.0 | 0.37 | 0.36 |  | <0.20 |  |  | <0.04 | <1.0 | 9.3 | <1.8 | 0.49 | 327 | <0.023 |  |  |  | <0.03 | 0.04 | 0.08 | [5 empty] | 0.04 |  |  | <0.019 | 0.31 | 0.16 | <0.06 |  |  | 0.3 |  | 7 | 30 | 7 | 14000 |  | 240 | <230 | 0.7 | 2.4 | 4 | 4 | 0.7 | 30 | 0.19 | <1.6 | 2.7 | 4 | 2.3 | 0.9 | 2.6 | 0.7 | 0.5 | 0.08 | 0.15 |  | <0.20 |  |  | <0.04 | <1.0 | 0.7 | <1.8 | 0.12 | 25 | <0.023 |  |  |  | <0.03 | 0.04 | 0.08 | [5 empty] | 0.04 |  |  | <0.019 | 0.11 | 0.16 | <0.06 |  |  | 0.5 |  | 7 | 20 | 0.7 | 1000 |  | 9 | 200 | 0.2 | 2.5 | 0.08 | 2 | 0.9 | 10 | 0.07 | 2 | 0.6 | 4 | 0.7 | 1.1 | 2 | 0.2 | 0.04 | 0.03 | 0.01 |  | 0.2 |  |  | 0.04 | 1 | 0.3 | 1.8 | 0.1 | 0.06 | 0.02 |  |  |  | 0.03 | 0.03 | 0.03 | [5 empty] | 0.02 |  |  | 0.02 | 0.05 | 0.1 | 0.06
ETPV028_026 | 1.0 |  | 15 | 397 | 165 | 317000 |  | 600 | <250 | 6.8 | 5.2 | 242 | 32 | 2.6 | 340 | 0.92 | <1.8 | 26 | 19 | 64.0 | <1.4 | 16.1 | 0.95 | 2.74 | 0.29 | 0.10 |  | 0.06 |  |  | <0.05 | <0.9 | 9.7 | 0.7 | 0.23 | 58 | <0.007 |  |  |  | 0.08 | 0.06 | 0.16 | [5 empty] | 0.03 |  |  | <0.021 | <0.07 | 0.23 | <0.07 |  |  | 0.3 |  | 6 | 15 | 4 | 15000 |  | 30 | <250 | 0.6 | 2.0 | 4 | 4 | 0.8 | 30 | 0.19 | <1.8 | 3 | 4 | 2.3 | <1.4 | 2.8 | 0.27 | 0.26 | 0.08 | 0.06 |  | 0.09 |  |  | <0.05 | <0.9 | 0.8 | 0.8 | 0.11 | 4 | <0.007 |  |  |  | 0.10 | 0.04 | 0.10 | [5 empty] | 0.04 |  |  | <0.021 | <0.07 | 0.14 | <0.07 |  |  | 0.5 |  | 8 | 22 | 0.7 | 1000 |  | 10 | 250 | 0.3 | 2 | 0.06 | 2 | 1.0 | 10 | 0.07 | 2 | 0.6 | 4 | 0.8 | 1.4 | 2 | 0.3 | 0.01 | 0.008 | 0.01 |  | 0.05 |  |  | 0.05 | 0.9 | 0.4 | 0.4 | 0.13 | 0.06 | 0.007 |  |  |  | 0.04 | 0.01 | 0.03 | [5 empty] | 0.02 |  |  | 0.02 | 0.07 | 0.14 | 0.07
ETPV028_027 | 1.3 |  | 17 | 762 | 236 | 318000 |  | 1070 | <300 | 8.2 | 5 | 270 | 33 | 2.2 | 208 | 0.61 | <2.2 | 15.7 | 13 | 67 | 1.7 | 7.9 | 1.6 | 5.7 | 0.19 | 0.2 |  | <0.26 |  |  | <0.06 | <1.2 | 5.0 | <0.9 | 0.57 | 90 | <0.05 |  |  |  | <0.09 | <0.025 | <0.08 | [5 empty] | <0.06 |  |  | <0.05 | 0.09 | <0.20 | <0.08 |  |  | 0.6 |  | 11 | 24 | 8 | 16000 |  | 40 | <300 | 0.8 | 4 | 7 | 6 | 1.1 | 29 | 0.19 | <2.2 | 2.0 | 4 | 3 | 1.8 | 2.4 | 0.5 | 0.7 | 0.11 | 0.3 |  | <0.26 |  |  | <0.06 | <1.2 | 1.1 | <0.9 | 0.19 | 8 | <0.05 |  |  |  | <0.09 | <0.025 | <0.08 | [5 empty] | <0.06 |  |  | <0.05 | 0.08 | <0.20 | <0.08 |  |  | 0.6 |  | 9 | 25 | 0.9 | 2000 |  | 10 | 300 | 0.4 | 2 | 0.1 | 2 | 1.2 | 10 | 0.03 | 2 | 0.8 | 4 | 0.9 | 2 | 2 | 0.3 | 0.09 | 0.06 | 0.04 |  | 0.3 |  |  | 0.06 | 1 | 0.5 | 0.9 | 0.1 | 0.4 | 0.05 |  |  |  | 0.09 | 0.02 | 0.08 | [5 empty] | 0.06 |  |  | 0.05 | 0.08 | 0.2 | 0.08
ETPV028_028 | 1.24 |  | 18 | 397 | 185 | 309000 |  | 122 | <280 | 7.7 | 4.4 | 252 | 55 | 1.8 | 300 | 1.0 | <1.8 | 21.4 | 12 | 62.8 | 1.9 | 16 | 0.25 | 1.20 | 0.33 | 0.15 |  | <0.22 |  |  | <0.06 | <1.0 | 5.6 | 1.6 | 0.39 | 10.2 | <0.008 |  |  |  | <0.21 | 0.014 | 0.17 | [5 empty] | <0.027 |  |  | 0.03 | <0.04 | 5.3 | 0.05 |  |  | 0.29 |  | 7 | 19 | 4 | 16000 |  | 15 | <280 | 0.6 | 2.1 | 5 | 5 | 0.7 | 40 | 0.8 | <1.8 | 2.4 | 3 | 2.3 | 1.0 | 3 | 0.19 | 0.26 | 0.10 | 0.08 |  | <0.22 |  |  | <0.06 | <1.0 | 0.6 | 1.5 | 0.13 | 1.8 | <0.008 |  |  |  | <0.21 | 0.021 | 0.13 | [5 empty] | <0.027 |  |  | 0.05 | <0.04 | 2.2 | 0.05 |  |  | 0.48 |  | 7 | 21 | 0.7 | 1000 |  | 10 | 300 | 0.3 | 2 | 0.1 | 2 | 0.9 | 10 | 0.05 | 1.8 | 0.6 | 3 | 0.7 | 1.2 | 1 | 0.21 | 0.06 | 0.009 | 0.02 |  | 0.22 |  |  | 0.06 | 1 | 0.4 | 0.4 | 0.1 | 0.2 | 0.008 |  |  |  | 0.2 | 0.01 | 0.04 | [5 empty] | 0.03 |  |  | 0.02 | 0.04 | 0.1 | 0.05
ETPV028_030 | 3.2 |  | 11 | 830 | 187 | 322000 |  | 1000 | <300 | 6.7 | 2.9 | 248 | 34 | 1.6 | 420 | 0.79 | <1.7 | 28 | 18 | 71.3 | 2.4 | 15 | 1.4 | 3.1 | 0.28 | <0.07 |  | 0.08 |  |  | <0.06 | <0.9 | 7.3 | <0.4 | 0.43 | 62 | <0.007 |  |  |  | <0.04 | 0.04 | 0.11 | [5 empty] | <0.023 |  |  | <0.10 | <0.09 | 0.15 | <0.09 |  |  | 0.4 |  | 6 | 40 | 5 | 16000 |  | 70 | <300 | 0.6 | 1.7 | 4 | 4 | 0.8 | 30 | 0.16 | <1.7 | 3 | 4 | 2.3 | 0.9 | 3 | 0.3 | 0.4 | 0.09 | <0.07 |  | 0.10 |  |  | <0.06 | <0.9 | 0.7 | <0.4 | 0.12 | 7 | <0.007 |  |  |  | <0.04 | 0.03 | 0.10 | [5 empty] | <0.023 |  |  | <0.10 | <0.09 | 0.12 | <0.09 |  |  | 0.5 |  | 8 | 20 | 0.7 | 2000 |  | 10 | 300 | 0.3 | 2.1 | 0.08 | 3 | 1.0 | 10 | 0.06 | 1.7 | 0.7 | 4 | 0.7 | 1.1 | 2 | 0.3 | 0.08 | 0.04 | 0.07 |  | 0.05 |  |  | 0.06 | 0.9 | 0.5 | 0.4 | 0.13 | 0.07 | 0.007 |  |  |  | 0.04 | 0.01 | 0.03 | [5 empty] | 0.023 |  |  | 0.1 | 0.09 | 0.13 | 0.09
ETPV028_031 | 1.6 |  | <11 | 427 | 205 | 325000 |  | 159 | <300 | 9.4 | <2.6 | 262 | 50 | 2.1 | 470 | 1.1 | 2.6 | 31 | 11 | 65 | <1.7 | 22 | 0.4 | 1.19 | 0.62 | 2.8 |  | <0.3 |  |  | <0.09 | <1.3 | 16.9 | <1.5 | 0.39 | 15.9 | <0.028 |  |  |  | <0.15 | <0.04 | <0.24 | [5 empty] | 0.14 |  |  | <0.08 | <0.13 | 1.1 | <0.10 |  |  | 0.4 |  | <11 | 19 | 12 | 23000 |  | 13 | <300 | 1.3 | <2.6 | 11 | 9 | 1.1 | 70 | 0.3 | 1.8 | 6 | 5 | 6 | <1.7 | 6 | 0.5 | 0.29 | 0.21 | 1.3 |  | <0.3 |  |  | <0.09 | <1.3 | 2.5 | <1.5 | 0.23 | 2.9 | <0.028 |  |  |  | <0.15 | <0.04 | <0.24 | [5 empty] | 0.19 |  |  | <0.08 | <0.13 | 0.6 | <0.10 |  |  | 0.6 |  | 10 | 27 | 1 | 2000 |  | 10 | 300 | 0.3 | 3 | 0.2 | 3 | 1.3 | 10 | 0.1 | 2.1 | 0.8 | 5 | 1 | 2 | 2 | 0.3 | 0.1 | 0.03 | 0.06 |  | 0.3 |  |  | 0.09 | 1.3 | 0.6 | 1 | 0.2 | 0.3 | 0.03 |  |  |  | 0.1 | 0.04 | 0.2 | [5 empty] | 0.09 |  |  | 0.08 | 0.1 | 0.2 | 0.1
ETPV028_032 | 0.9 |  | 9 | 400 | 196 | 319000 |  | 330 | <280 | 8.1 | 3.3 | 255 | 52 | 3.2 | 380 | 0.81 | <1.8 | 25.3 | 15 | 67.0 | <1.4 | 19.0 | 0.62 | 1.54 | 0.34 | 0.09 |  | 0.11 |  |  | 0.06 | <1.0 | 5.7 | 1.0 | 0.19 | 28.0 | <0.026 |  |  |  | 0.06 | 0.027 | 0.14 | [5 empty] | <0.024 |  |  | 0.03 | 0.031 | 0.21 | <0.07 |  |  | 0.4 |  | 6 | 15 | 5 | 16000 |  | 30 | <280 | 0.6 | 2.1 | 4 | 5 | 0.9 | 30 | 0.18 | <1.8 | 2.9 | 4 | 2.3 | <1.4 | 2.7 | 0.26 | 0.24 | 0.08 | 0.06 |  | 0.20 |  |  | 0.05 | <1.0 | 0.7 | 0.9 | 0.12 | 2.8 | <0.026 |  |  |  | 0.06 | 0.026 | 0.12 | [5 empty] | <0.024 |  |  | 0.05 | 0.029 | 0.18 | <0.07 |  |  | 0.6 |  | 8 | 23 | 0.7 | 2000 |  | 10 | 300 | 0.3 | 2 | 0.1 | 2 | 1.0 | 10 | 0.08 | 2 | 0.7 | 4 | 0.8 | 1.4 | 2 | 0.28 | 0.07 | 0.008 | 0.06 |  | 0.05 |  |  | 0.04 | 1.0 | 0.4 | 0.4 | 0.13 | 0.07 | 0.026 |  |  |  | 0.04 | 0.01 | 0.13 | [5 empty] | 0.02 |  |  | 0.02 | 0.01 | 0.2 | 0.07
ETPV028_033 | 1.2 |  | <11 | 486 | 176 | 325000 |  | 224 | <400 | 7.8 | 4 | 231 | 31 | 2.6 | 280 | 0.74 | <2.4 | 25 | 8 | 69 | <2.0 | 12 | 0.8 | 1.7 | 0.27 | 0.08 |  | <0.14 |  |  | <0.07 | <1.5 | 10.5 | <3 | 0.38 | 17 | <0.020 |  |  |  | <0.11 | 0.06 | <0.10 | [5 empty] | <0.07 |  |  | <0.06 | <0.13 | 0.28 | <0.10 |  |  | 0.6 |  | <11 | 29 | 8 | 18000 |  | 17 | <400 | 1.1 | 3 | 6 | 7 | 1.3 | 30 | 0.29 | <2.4 | 4 | 5 | 3 | <2.0 | 3 | 0.4 | 0.4 | 0.11 | 0.09 |  | <0.14 |  |  | <0.07 | <1.5 | 1.3 | <3 | 0.20 | 3 | <0.020 |  |  |  | <0.11 | 0.07 | <0.10 | [5 empty] | <0.07 |  |  | <0.06 | <0.13 | 0.15 | <0.10 |  |  | 0.8 |  | 11 | 31 | 1 | 2000 |  | 10 | 400 | 0.4 | 3 | 0.2 | 3 | 1.4 | 20 | 0.2 | 2 | 1 | 6 | 1 | 2 | 2 | 0.4 | 0.09 | 0.02 | 0.04 |  | 0.1 |  |  | 0.07 | 1 | 0.5 | 3 | 0.2 | 0.2 | 0.020 |  |  |  | 0.1 | 0.03 | 0.1 | [5 empty] | 0.07 |  |  | 0.06 | 0.1 | 0.1 | 0.10
ETPV028_034 | 1.0 |  | <10 | 435 | 181 | 315000 |  | 173 | <300 | 8.4 | 6.2 | 220 | 53 | 2.2 | 470 | 0.92 | <2.2 | 20.8 | 19 | 63.2 | 2.1 | 23 | 0.34 | 1.33 | 0.39 | 0.11 |  | 0.08 |  |  | <0.04 | <1.2 | 11.2 | 0.5 | 0.34 | 13.4 | <0.008 |  |  |  | 0.08 | 0.05 | 0.11 | [5 empty] | <0.027 |  |  | 0.03 | 0.022 | 0.22 | <0.07 |  |  | 0.3 |  | <10 | 17 | 5 | 16000 |  | 14 | <300 | 0.7 | 2.3 | 4 | 5 | 0.9 | 40 | 0.19 | <2.2 | 2.4 | 5 | 2.1 | 1.4 | 4 | 0.25 | 0.21 | 0.09 | 0.06 |  | 0.10 |  |  | <0.04 | <1.2 | 1.0 | 0.6 | 0.14 | 1.7 | <0.008 |  |  |  | 0.09 | 0.04 | 0.10 | [5 empty] | <0.027 |  |  | 0.05 | 0.024 | 0.15 | <0.07 |  |  | 0.6 |  | 10 | 26 | 0.8 | 2000 |  | 10 | 300 | 0.3 | 2 | 0.1 | 2 | 1.2 | 10 | 0.1 | 2.2 | 0.7 | 4 | 0.9 | 1.6 | 2 | 0.30 | 0.04 | 0.009 | 0.02 |  | 0.06 |  |  | 0.04 | 1 | 0.5 | 0.4 | 0.15 | 0.07 | 0.008 |  |  |  | 0.04 | 0.01 | 0.04 | [5 empty] | 0.03 |  |  | 0.02 | 0.01 | 0.18 | 0.07
ETPV028_035 | 1.4 |  | 13 | 407 | 193 | 310000 |  | 110 | <300 | 8.3 | 9 | 246 | 62 | 2.2 | 430 | 0.9 | <2.1 | 25.6 | 17 | 66 | <1.8 | 20 | <0.4 | 1.31 | 0.50 | 0.6 |  | 0.12 |  |  | <0.08 | <1.3 | 20.4 | <3 | 0.21 | 11.4 | <0.016 |  |  |  | 0.09 | 0.09 | 0.16 | [5 empty] | <0.13 |  |  | 0.09 | <0.07 | 0.4 | <0.12 |  |  | 0.5 |  | 9 | 28 | 8 | 18000 |  | 15 | <300 | 1.0 | 5 | 7 | 8 | 1.1 | 40 | 0.3 | <2.1 | 2.9 | 6 | 4 | <1.8 | 4 | <0.4 | 0.29 | 0.17 | 0.5 |  | 0.19 |  |  | <0.08 | <1.3 | 2.1 | <3 | 0.12 | 1.7 | <0.016 |  |  |  | 0.13 | 0.07 | 0.23 | [5 empty] | <0.13 |  |  | 0.10 | <0.07 | 0.3 | <0.12 |  |  | 0.7 |  | 11 | 29 | 1 | 2000 |  | 10 | 300 | 0.4 | 2 | 0.2 | 2 | 1.3 | 20 | 0.08 | 2 | 0.9 | 5 | 0.9 | 2 | 2 | 0.4 | 0.08 | 0.02 | 0.1 |  | 0.1 |  |  | 0.08 | 1 | 0.6 | 3 | 0.15 | 0.5 | 0.02 |  |  |  | 0.08 | 0.06 | 0.07 | [5 empty] | 0.1 |  |  | 0.05 | 0.07 | 0.2 | 0.12
ETPV028_037 | 2.1 |  | <7 | 551 | 196 | 316000 |  | 293 | <270 | 8.1 | 4.6 | 220 | 22.5 | 3.1 | 930 | 0.59 | <1.6 | 18.2 | 14 | 67.5 | 2.0 | 54 | 0.67 | 1.70 | 0.09 | 0.07 |  | <0.04 |  |  | 0.06 | <1.0 | 14.3 | 1.9 | 0.39 | 21.6 | <0.006 |  |  |  | 0.04 | <0.04 | <0.11 | [5 empty] | 0.04 |  |  | <0.07 | <0.06 | 0.39 | <0.05 |  |  | 0.4 |  | <7 | 16 | 5 | 16000 |  | 12 | <270 | 0.5 | 1.7 | 4 | 2.7 | 0.7 | 90 | 0.12 | <1.6 | 2.1 | 4 | 2.4 | 1.0 | 4 | 0.20 | 0.22 | 0.04 | 0.04 |  | <0.04 |  |  | 0.04 | <1.0 | 0.9 | 1.4 | 0.11 | 1.8 | <0.006 |  |  |  | 0.05 | <0.04 | <0.11 | [5 empty] | 0.04 |  |  | <0.07 | <0.06 | 0.14 | <0.05 |  |  | 0.4 |  | 7 | 20 | 0.6 | 1000 |  | 9 | 300 | 0.2 | 1 | 0.08 | 2 | 0.9 | 10 | 0.07 | 2 | 0.6 | 3 | 0.7 | 1.2 | 1 | 0.22 | 0.03 | 0.03 | 0.01 |  | 0.04 |  |  | 0.04 | 1 | 0.4 | 0.3 | 0.1 | 0.06 | 0.006 |  |  |  | 0.03 | 0.04 | 0.1 | [5 empty] | 0.02 |  |  | 0.07 | 0.06 | 0.1 | 0.05
ETPV028_038 | 1.2 |  | <10 | 513 | 194 | 331000 |  | 410 | <300 | 8.3 | 6 | 204 | 41 | 2.1 | 300 | 0.72 | <2.4 | 20 | 8 | 72 | 2.8 | 21 | 0.6 | 1.5 | 0.16 | 0.15 |  | <0.13 |  |  | <0.07 | <1.3 | 5.4 | <2.3 | 0.23 | 30 | <0.019 |  |  |  | <0.10 | <0.06 | <0.09 | [5 empty] | <0.06 |  |  | <0.13 | <0.028 | 0.24 | <0.10 |  |  | 0.6 |  | <10 | 26 | 6 | 17000 |  | 50 | <300 | 0.9 | 4 | 5 | 6 | 1.0 | 30 | 0.28 | <2.4 | 3 | 4 | 4 | 1.5 | 5 | 0.3 | 0.3 | 0.11 | 0.17 |  | <0.13 |  |  | <0.07 | <1.3 | 1.2 | <2.3 | 0.18 | 5 | <0.019 |  |  |  | <0.10 | <0.06 | <0.09 | [5 empty] | <0.06 |  |  | <0.13 | <0.028 | 0.24 | <0.10 |  |  | 0.7 |  | 10 | 29 | 1 | 2000 |  | 10 | 300 | 0.4 | 3 | 0.1 | 3 | 1.3 | 10 | 0.1 | 2.4 | 0.9 | 5 | 1 | 1.8 | 2 | 0.3 | 0.1 | 0.05 | 0.09 |  | 0.1 |  |  | 0.07 | 1 | 0.5 | 2 | 0.19 | 0.2 | 0.02 |  |  |  | 0.1 | 0.06 | 0.09 | [5 empty] | 0.06 |  |  | 0.1 | 0.028 | 0.2 | 0.10
ETPV028_039 | 1.0 |  | 13 | 436 | 208 | 300000 |  | 142 | <400 | 7.1 | 5 | 202 | 30 | 1.7 | 340 | 0.54 | <2.6 | 19 | 11 | 62 | <2.0 | 13 | <0.4 | 3.1 | 0.34 | 1.1 |  | <0.6 |  |  | <0.08 | <1.4 | 4.5 | <1.9 | 0.33 | 7.5 | <0.04 |  |  |  | <0.19 | <0.05 | <0.17 | [5 empty] | <0.12 |  |  | <0.21 | <0.10 | 5 | <0.12 |  |  | 0.5 |  | 8 | 24 | 12 | 30000 |  | 28 | <400 | 0.9 | 4 | 10 | 6 | 1.0 | 110 | 0.24 | <2.6 | 4 | 6 | 5 | <2.0 | 7 | <0.4 | 1.3 | 0.18 | 0.9 |  | <0.6 |  |  | <0.08 | <1.4 | 0.8 | <1.9 | 0.21 | 2.4 | <0.04 |  |  |  | <0.19 | <0.05 | <0.17 | [5 empty] | <0.12 |  |  | <0.21 | <0.10 | 3 | <0.12 |  |  | 0.8 |  | 11 | 28 | 1 | 2000 |  | 10 | 400 | 0.4 | 3 | 0.2 | 3 | 1.3 | 20 | 0.2 | 2.6 | 0.9 | 6 | 1 | 2.0 | 3 | 0.4 | 0.05 | 0.04 | 0.08 |  | 0.6 |  |  | 0.08 | 1 | 0.6 | 2 | 0.2 | 0.6 | 0.04 |  |  |  | 0.19 | 0.05 | 0.2 | [5 empty] | 0.1 |  |  | 0.2 | 0.10 | 0.2 | 0.1
ETPV028_040 | 1.2 |  | <11 | 341 | 164 | 296000 |  | 520 | <300 | 7.1 | 2.7 | 213 | 43 | 2.4 | 290 | 0.57 | <2.5 | 14.0 | 11 | 62 | 2.8 | 17 | 1.1 | 1.8 | 0.16 | <0.04 |  | <0.4 |  |  | <0.08 | <1.3 | 1.7 | <0.9 | 0.33 | 38 | 0.4 |  |  |  | <0.09 | <0.07 | <0.19 | [5 empty] | <0.06 |  |  | <0.12 | <0.09 | 2.2 | <0.13 |  |  | 0.5 |  | <11 | 25 | 7 | 17000 |  | 40 | <300 | 0.8 | 2.2 | 5 | 7 | 0.9 | 30 | 0.22 | <2.5 | 2.6 | 5 | 3 | 1.4 | 4 | 0.4 | 0.3 | 0.08 | <0.04 |  | <0.4 |  |  | <0.08 | <1.3 | 0.6 | <0.9 | 0.22 | 5 | 0.3 |  |  |  | <0.09 | <0.07 | <0.19 | [5 empty] | <0.06 |  |  | <0.12 | <0.09 | 0.9 | <0.13 |  |  | 0.6 |  | 10 | 28 | 1 | 2000 |  | 10 | 300 | 0.4 | 2.4 | 0.2 | 3 | 1.2 | 10 | 0.2 | 2 | 0.8 | 5 | 1 | 1.9 | 2 | 0.3 | 0.02 | 0.05 | 0.04 |  | 0.4 |  |  | 0.08 | 1 | 0.6 | 0.9 | 0.2 | 0.2 | 0.02 |  |  |  | 0.09 | 0.07 | 0.19 | [5 empty] | 0.06 |  |  | 0.12 | 0.09 | 0.1 | 0.1
ETPV028_041 | 1.6 |  | 11 | 381 | 196 | 302000 |  | 262 | <300 | 6.9 | 6 | 240 | 57 | 2.3 | 530 | 0.91 | <2.2 | 25 | 17 | 64 | 1.7 | 24 | 0.8 | 1.1 | 0.33 | 0.8 |  | <0.28 |  |  | <0.09 | <1.3 | 3.8 | <1.0 | 0.25 | 16.7 | <0.018 |  |  |  | <0.23 | <0.026 | <0.20 | [5 empty] | <0.06 |  |  | <0.05 | <0.09 | 0.7 | <0.15 |  |  | 0.6 |  | 10 | 27 | 7 | 19000 |  | 25 | <300 | 0.8 | 3 | 5 | 9 | 1.1 | 40 | 0.27 | <2.2 | 3 | 6 | 3 | 1.5 | 5 | 0.3 | 0.4 | 0.12 | 0.4 |  | <0.28 |  |  | <0.09 | <1.3 | 0.8 | <1.0 | 0.16 | 2.8 | <0.018 |  |  |  | <0.23 | <0.026 | <0.20 | [5 empty] | <0.06 |  |  | <0.05 | <0.09 | 0.5 | <0.15 |  |  | 0.7 |  | 11 | 29 | 1 | 2000 |  | 10 | 300 | 0.4 | 2 | 0.2 | 3 | 1.3 | 10 | 0.1 | 2 | 0.8 | 5 | 1 | 1.7 | 2 | 0.3 | 0.06 | 0.05 | 0.04 |  | 0.28 |  |  | 0.09 | 1 | 0.6 | 1 | 0.19 | 0.4 | 0.018 |  |  |  | 0.2 | 0.03 | 0.2 | [5 empty] | 0.06 |  |  | 0.05 | 0.09 | 0.2 | 0.1
ETPV028_042 | 1.9 |  | 14 | 438 | 188 | 307000 |  | 181 | <270 | 8.2 | 4.9 | 223 | 41 | 1.6 | 530 | 0.65 | <1.7 | 17.1 | 14 | 62 | 2.3 | 29 | 0.33 | 1.03 | 0.24 | 0.12 |  | <0.08 |  |  | 0.06 | <0.9 | 2.4 | <1.6 | 0.30 | 14.7 | <0.012 |  |  |  | 0.09 | 0.018 | 0.10 | [5 empty] | <0.12 |  |  | 0.04 | <0.07 | 0.18 | <0.08 |  |  | 0.5 |  | 7 | 16 | 6 | 17000 |  | 16 | <270 | 0.8 | 2.2 | 6 | 5 | 0.9 | 60 | 0.19 | <1.7 | 2.2 | 5 | 3 | 1.3 | 5 | 0.26 | 0.19 | 0.09 | 0.08 |  | <0.08 |  |  | 0.05 | <0.9 | 0.6 | <1.6 | 0.12 | 2.5 | <0.012 |  |  |  | 0.13 | 0.020 | 0.10 | [5 empty] | <0.12 |  |  | 0.06 | <0.07 | 0.14 | <0.08 |  |  | 0.5 |  | 8 | 22 | 0.6 | 1000 |  | 10 | 270 | 0.2 | 2 | 0.1 | 2 | 1.0 | 10 | 0.07 | 2 | 0.6 | 4 | 0.7 | 1.4 | 1 | 0.27 | 0.02 | 0.01 | 0.02 |  | 0.08 |  |  | 0.05 | 0.9 | 0.6 | 2 | 0.13 | 0.3 | 0.01 |  |  |  | 0.06 | 0.02 | 0.05 | [5 empty] | 0.1 |  |  | 0.03 | 0.07 | 0.15 | 0.08
ETPV028_043 | 2.2 |  | 12 | 562 | 174 | 323000 |  | 410 | <250 | 8.4 | 5.5 | 227 | 34 | 2.0 | 430 | 0.77 | <1.8 | 28.1 | 18 | 68.2 | 1.6 | 22 | 0.82 | 2.02 | 0.35 | 0.05 |  | <0.17 |  |  | <0.04 | 1.0 | 9.1 | <0.4 | 0.32 | 36.4 | <0.03 |  |  |  | 0.09 | 0.04 | 0.10 | [5 empty] | 0.03 |  |  | <0.10 | <0.06 | 0.20 | <0.06 |  |  | 0.5 |  | 7 | 17 | 5 | 16000 |  | 15 | <250 | 0.6 | 1.9 | 4 | 4 | 0.7 | 30 | 0.19 | <1.8 | 2.8 | 4 | 2.2 | 1.1 | 3 | 0.27 | 0.24 | 0.09 | 0.05 |  | <0.17 |  |  | <0.04 | 0.8 | 0.8 | <0.4 | 0.12 | 2.7 | <0.03 |  |  |  | 0.10 | 0.03 | 0.11 | [5 empty] | 0.06 |  |  | <0.10 | <0.06 | 0.13 | <0.06 |  |  | 0.5 |  | 8 | 22 | 0.7 | 1000 |  | 10 | 200 | 0.2 | 2 | 0.09 | 2 | 1.0 | 10 | 0.07 | 1.8 | 0.6 | 4 | 0.6 | 1.4 | 2 | 0.3 | 0.05 | 0.008 | 0.01 |  | 0.2 |  |  | 0.04 | 1.0 | 0.3 | 0.4 | 0.12 | 0.06 | 0.03 |  |  |  | 0.04 | 0.01 | 0.03 | [5 empty] | 0.02 |  |  | 0.1 | 0.06 | 0.1 | 0.06
ETPV028_044 | 1.2 |  | 11 | 422 | 195 | 320000 |  | 188 | <260 | 7.1 | 5.4 | 239 | 26 | 2.3 | 380 | 0.53 | <1.8 | 19 | 14 | 64 | 2.4 | 22 | <0.29 | 1.6 | 0.24 | 0.10 |  | <0.12 |  |  | <0.05 | <1.0 | 13.7 | <2.4 | 0.27 | 17 | <0.018 |  |  |  | <0.09 | 0.03 | <0.08 | [5 empty] | <0.06 |  |  | <0.10 | <0.07 | 1.5 | <0.08 |  |  | 0.4 |  | 6 | 21 | 12 | 21000 |  | 20 | <260 | 0.7 | 2.6 | 9 | 4 | 0.8 | 50 | 0.19 | <1.8 | 4 | 4 | 4 | 0.9 | 6 | <0.29 | 0.3 | 0.11 | 0.09 |  | <0.12 |  |  | <0.05 | <1.0 | 1.4 | <2.4 | 0.11 | 4 | <0.018 |  |  |  | <0.09 | 0.04 | <0.08 | [5 empty] | <0.06 |  |  | <0.10 | <0.07 | 2.7 | <0.08 |  |  | 0.5 |  | 7 | 20 | 0.6 | 1000 |  | 9 | 300 | 0.3 | 1 | 0.1 | 2 | 0.9 | 10 | 0.09 | 2 | 0.6 | 3 | 0.7 | 1.2 | 2 | 0.3 | 0.05 | 0.02 | 0.07 |  | 0.1 |  |  | 0.05 | 1 | 0.4 | 2.4 | 0.13 | 0.2 | 0.02 |  |  |  | 0.09 | 0.02 | 0.08 | [5 empty] | 0.06 |  |  | 0.1 | 0.07 | 0.2 | 0.08
ETPV028_046 | 3.5 |  | 18 | 480 | 177 | 319000 |  | 403 | <270 | 8.7 | 9.9 | 240 | 20 | 2.3 | 580 | 1.11 | <2.0 | 38 | 25 | 67.4 | <1.4 | 31 | 0.97 | 1.62 | 0.58 | 2.0 |  | <0.06 |  |  | 0.030 | <0.9 | 4.3 | 2.4 | 0.33 | 33.8 | <0.008 |  |  |  | <0.14 | 0.05 | <0.12 | [5 empty] | 0.07 |  |  | 0.08 | 0.06 | 0.19 | <0.09 |  |  | 0.5 |  | 8 | 19 | 5 | 16000 |  | 21 | <270 | 0.7 | 2.8 | 4 | 3 | 0.9 | 50 | 0.24 | <2.0 | 4 | 4 | 2.7 | <1.4 | 4 | 0.24 | 0.23 | 0.11 | 0.4 |  | <0.06 |  |  | 0.026 | <0.9 | 0.7 | 1.8 | 0.12 | 2.8 | <0.008 |  |  |  | <0.14 | 0.03 | <0.12 | [5 empty] | 0.06 |  |  | 0.07 | 0.05 | 0.12 | <0.09 |  |  | 0.5 |  | 8 | 21 | 0.7 | 1000 |  | 10 | 300 | 0.2 | 2 | 0.09 | 2 | 0.9 | 10 | 0.07 | 2.0 | 0.6 | 3 | 0.7 | 1 | 1 | 0.2 | 0.04 | 0.04 | 0.02 |  | 0.06 |  |  | 0.027 | 0.9 | 0.4 | 0.5 | 0.1 | 0.2 | 0.008 |  |  |  | 0.1 | 0.01 | 0.12 | [5 empty] | 0.03 |  |  | 0.03 | 0.04 | 0.13 | 0.09
ETPV028_047 | 2.1 |  | 16 | 499 | 185 | 329000 |  | 208 | <260 | 8.0 | 5.5 | 212 | 5.1 | 1.9 | 282 | 0.38 | <1.7 | 17.4 | 12 | 67.9 | 2.1 | 22 | 0.39 | 1.00 | 0.22 | <0.06 |  | 0.05 |  |  | <0.06 | <0.9 | 1.2 | 1.1 | 0.34 | 16.8 | <0.007 |  |  |  | <0.16 | <0.04 | 0.11 | [5 empty] | <0.022 |  |  | 0.03 | <0.07 | 0.21 | <0.07 |  |  | 0.4 |  | 8 | 16 | 5 | 15000 |  | 12 | <260 | 0.5 | 2.3 | 4 | 1.8 | 0.8 | 24 | 0.12 | <1.7 | 1.9 | 4 | 2.6 | 1.2 | 3 | 0.21 | 0.16 | 0.07 | <0.06 |  | 0.08 |  |  | <0.06 | <0.9 | 0.4 | 0.9 | 0.12 | 1.8 | <0.007 |  |  |  | <0.16 | <0.04 | 0.10 | [5 empty] | <0.022 |  |  | 0.04 | <0.07 | 0.10 | <0.07 |  |  | 0.5 |  | 7 | 20 | 0.6 | 1000 |  | 9 | 300 | 0.2 | 2 | 0.1 | 2.1 | 0.9 | 10 | 0.09 | 2 | 0.6 | 3 | 0.7 | 1.3 | 2 | 0.2 | 0.06 | 0.008 | 0.06 |  | 0.05 |  |  | 0.06 | 0.9 | 0.4 | 0.4 | 0.1 | 0.06 | 0.007 |  |  |  | 0.16 | 0.04 | 0.03 | [5 empty] | 0.02 |  |  | 0.02 | 0.07 | 0.09 | 0.07
ETPV028_048 | 1.6 |  | 11 | 515 | 188 | 328000 |  | 261 | <240 | 8.2 | 3.3 | 208 | 6.7 | 2.2 | 283 | 0.70 | <1.6 | 22.8 | 13 | 71 | 3.1 | 18.9 | 0.49 | 1.34 | 0.20 | <0.06 |  | 0.07 |  |  | 0.04 | <1.0 | 1.9 | <1.3 | 0.28 | 20.6 | <0.024 |  |  |  | <0.04 | 0.015 | 0.09 | [5 empty] | <0.021 |  |  | 0.03 | 0.06 | 0.21 | <0.06 |  |  | 0.3 |  | 5 | 17 | 4 | 16000 |  | 12 | <240 | 0.6 | 1.7 | 3 | 1.8 | 0.7 | 29 | 0.18 | <1.6 | 2.3 | 4 | 3 | 1.2 | 2.9 | 0.22 | 0.16 | 0.06 | <0.06 |  | 0.07 |  |  | 0.04 | <1.0 | 0.4 | <1.3 | 0.12 | 1.8 | <0.024 |  |  |  | <0.04 | 0.022 | 0.08 | [5 empty] | <0.021 |  |  | 0.04 | 0.04 | 0.11 | <0.06 |  |  | 0.5 |  | 8 | 21 | 0.6 | 1000 |  | 10 | 240 | 0.3 | 1.7 | 0.1 | 1.9 | 0.9 | 10 | 0.08 | 1.6 | 0.6 | 3 | 0.7 | 1.3 | 2 | 0.24 | 0.06 | 0.007 | 0.06 |  | 0.04 |  |  | 0.04 | 1 | 0.3 | 1 | 0.13 | 0.06 | 0.02 |  |  |  | 0.04 | 0.009 | 0.03 | [5 empty] | 0.021 |  |  | 0.02 | 0.04 | 0.12 | 0.06
ETPV028_049 | 3.2 |  | 12 | 531 | 176 | 327000 |  | 219 | <220 | 8.0 | 5.2 | 213 | 5.9 | 1.1 | 267 | 0.41 | <1.6 | 20.0 | 14 | 68.4 | 2.8 | 22.5 | 0.41 | 1.20 | 0.27 | 0.04 |  | 0.04 |  |  | 0.030 | <0.8 | 4.5 | 0.3 | 0.46 | 16.6 | <0.006 |  |  |  | <0.03 | 0.026 | 0.13 | [5 empty] | 0.09 |  |  | <0.017 | 0.023 | 0.14 | <0.05 |  |  | 0.4 |  | 6 | 16 | 4 | 15000 |  | 10 | <220 | 0.5 | 1.7 | 4 | 1.8 | 0.7 | 24 | 0.12 | <1.6 | 2.7 | 4 | 2.4 | 1.2 | 2.5 | 0.20 | 0.15 | 0.07 | 0.03 |  | 0.06 |  |  | 0.024 | <0.8 | 0.6 | 0.4 | 0.10 | 1.4 | <0.006 |  |  |  | <0.03 | 0.024 | 0.10 | [5 empty] | 0.08 |  |  | <0.017 | 0.025 | 0.10 | <0.05 |  |  | 0.4 |  | 7 | 18 | 0.6 | 1000 |  | 8 | 220 | 0.2 | 0.8 | 0.1 | 1.9 | 0.8 | 9 | 0.06 | 1.6 | 0.6 | 3 | 0.6 | 1 | 1 | 0.22 | 0.05 | 0.04 | 0.01 |  | 0.04 |  |  | 0.028 | 0.8 | 0.2 | 0.3 | 0.09 | 0.05 | 0.006 |  |  |  | 0.03 | 0.008 | 0.03 | [5 empty] | 0.02 |  |  | 0.017 | 0.009 | 0.10 | 0.05
ETPV028_050 | 2.6 |  | 16 | 557 | 185 | 326000 |  | 368 | <230 | 8.6 | 4.2 | 214 | 4.4 | 2.4 | 366 | 0.66 | <1.6 | 23.5 | 20 | 68.1 | 2.0 | 26 | 0.84 | 1.90 | 0.22 | 0.07 |  | <0.04 |  |  | <0.05 | <0.9 | 1.6 | <1.2 | 0.44 | 28.0 | <0.006 |  |  |  | <0.03 | 0.009 | 0.09 | [5 empty] | 0.021 |  |  | 0.02 | 0.07 | 0.23 | <0.03 |  |  | 0.4 |  | 6 | 16 | 4 | 16000 |  | 14 | <230 | 0.6 | 1.8 | 4 | 2.0 | 0.6 | 27 | 0.16 | <1.6 | 2.4 | 4 | 2.2 | 1.0 | 3 | 0.23 | 0.21 | 0.07 | 0.06 |  | <0.04 |  |  | <0.05 | <0.9 | 0.4 | <1.2 | 0.10 | 2.3 | <0.006 |  |  |  | <0.03 | 0.011 | 0.08 | [5 empty] | 0.024 |  |  | 0.03 | 0.05 | 0.13 | <0.03 |  |  | 0.5 |  | 7 | 19 | 0.6 | 1000 |  | 9 | 200 | 0.2 | 1 | 0.1 | 2 | 0.8 | 10 | 0.09 | 2 | 0.5 | 3 | 0.6 | 1.1 | 1 | 0.2 | 0.06 | 0.02 | 0.01 |  | 0.04 |  |  | 0.05 | 0.9 | 0.4 | 1 | 0.09 | 0.06 | 0.006 |  |  |  | 0.03 | 0.009 | 0.03 | [5 empty] | 0.02 |  |  | 0.02 | 0.04 | 0.14 | 0.03
ETPV038_001 | 3.1 |  | 20 | 970 | 285 | 318000 |  | 2250 | <300 | 6.8 | 6 | 146 | <2.9 | 1.5 | 370 | <0.14 | <2.3 | 1.5 | <5 | 29 | 2.1 | 12 | 5.0 | 8.5 | 0.20 | <0.05 |  | 0.4 |  |  | <0.08 | 1.3 | 1.3 | <2.5 | <0.19 | 70 | <0.024 |  |  |  | <0.29 | <0.08 | <0.11 | [5 empty] | <0.18 |  |  | 0.08 | 0.21 | 2.5 | <0.18 |  |  | 0.8 |  | 11 | 40 | 15 | 27000 |  | 240 | <300 | 1.1 | 4 | 6 | <2.9 | 0.9 | 40 | <0.14 | <2.3 | 0.8 | <5 | 4 | 1.7 | 4 | 1.0 | 0.9 | 0.13 | <0.05 |  | 0.4 |  |  | <0.08 | 1.0 | 0.4 | <2.5 | <0.19 | 15 | <0.024 |  |  |  | <0.29 | <0.08 | <0.11 | [5 empty] | <0.18 |  |  | 0.12 | 0.15 | 0.6 | <0.18 |  |  | 0.7 |  | 10 | 30 | 0.9 | 2000 |  | 10 | 300 | 0.4 | 2 | 0.2 | 3 | 1.2 | 10 | 0.1 | 2 | 0.8 | 5 | 0.9 | 2 | 2 | 0.3 | 0.1 | 0.08 | 0.05 |  | 0.3 |  |  | 0.08 | 1.3 | 0.5 | 2 | 0.2 | 0.4 | 0.02 |  |  |  | 0.29 | 0.08 | 0.11 | [5 empty] | 0.2 |  |  | 0.07 | 0.09 | 0.2 | 0.2
ETPV038_002 | 1.4 |  | <10 | 548 | 209 | 317000 |  | 301 | <300 | 5.0 | 4.4 | 148 | 3.2 | 1.2 | 192 | <0.15 | <2.2 | 0.8 | <4 | 28.2 | 2.3 | 6.1 | 1.00 | 1.53 | <0.03 | 0.03 |  | 0.06 |  |  | <0.04 | <1.1 | 0.6 | <0.4 | <0.14 | 9.9 | <0.008 |  |  |  | <0.04 | <0.012 | <0.04 | [5 empty] | <0.10 |  |  | <0.09 | <0.09 | 0.62 | <0.11 |  |  | 0.4 |  | <10 | 19 | 4 | 15000 |  | 20 | <300 | 0.5 | 2.0 | 3 | 2.5 | 0.9 | 21 | <0.15 | <2.2 | 0.5 | <4 | 1.5 | 1.4 | 2.3 | 0.29 | 0.22 | <0.03 | 0.04 |  | 0.07 |  |  | <0.04 | <1.1 | 0.4 | <0.4 | <0.14 | 1.5 | <0.008 |  |  |  | <0.04 | <0.012 | <0.04 | [5 empty] | <0.10 |  |  | <0.09 | <0.09 | 0.22 | <0.11 |  |  | 0.6 |  | 10 | 26 | 0.9 | 2000 |  | 10 | 300 | 0.3 | 2 | 0.2 | 2.6 | 1.1 | 10 | 0.15 | 2 | 0.6 | 4 | 0.9 | 1.5 | 2 | 0.3 | 0.07 | 0.03 | 0.02 |  | 0.06 |  |  | 0.04 | 1.1 | 0.5 | 0.4 | 0.1 | 0.3 | 0.008 |  |  |  | 0.04 | 0.01 | 0.04 | [5 empty] | 0.1 |  |  | 0.09 | 0.09 | 0.2 | 0.11
ETPV038_003 | 1.3 |  | 17 | 893 | 287 | 311000 |  | 1090 | <250 | 6.9 | 7.0 | 147 | 3.7 | 1.2 | 237 | <0.05 | <1.9 | 1.0 | <4 | 31.4 | 2.5 | 5.9 | 2.6 | 4.8 | 0.08 | 0.05 |  | 0.13 |  |  | <0.06 | <1.0 | 1.0 | <1.4 | <0.14 | 34.8 | <0.007 |  |  |  | <0.04 | 0.014 | 0.03 | [5 empty] | <0.11 |  |  | 0.17 | 0.07 | 1.00 | <0.07 |  |  | 0.4 |  | 7 | 24 | 6 | 16000 |  | 30 | <250 | 0.5 | 2.2 | 3 | 1.8 | 0.9 | 21 | <0.05 | <1.9 | 0.5 | <4 | 1.4 | 1.2 | 2.2 | 0.3 | 0.3 | 0.04 | 0.04 |  | 0.11 |  |  | <0.06 | <1.0 | 0.5 | <1.4 | <0.14 | 2.9 | <0.007 |  |  |  | <0.04 | 0.017 | 0.05 | [5 empty] | <0.11 |  |  | 0.09 | 0.06 | 0.26 | <0.07 |  |  | 0.5 |  | 8 | 20 | 0.6 | 1000 |  | 10 | 250 | 0.3 | 1 | 0.06 | 2.1 | 1.0 | 10 | 0.05 | 2 | 0.6 | 4 | 0.7 | 1.2 | 2 | 0.2 | 0.08 | 0.008 | 0.01 |  | 0.05 |  |  | 0.06 | 1 | 0.5 | 1 | 0.1 | 0.06 | 0.007 |  |  |  | 0.04 | 0.01 | 0.03 | [5 empty] | 0.1 |  |  | 0.02 | 0.05 | 0.2 | 0.07
ETPV038_004 | 4.9 |  | 28 | 1320 | 407 | 303000 |  | 6270 | 350 | 7.5 | 9 | 158 | <2.8 | <1.1 | 330 | <0.16 | <2.2 | 1.0 | <4 | 32.1 | 2.9 | 11 | 13.7 | 18.9 | 0.06 | 0.03 |  | <0.10 |  |  | <0.09 | 2.3 | 0.9 | <2.4 | 0.35 | 187 | <0.015 |  |  |  | <0.08 | <0.07 | <0.07 | [5 empty] | <0.05 |  |  | <0.05 | 0.51 | 1.4 | <0.09 |  |  | 1.3 |  | 11 | 50 | 14 | 19000 |  | 220 | 250 | 0.9 | 4 | 6 | <2.8 | <1.1 | 40 | <0.16 | <2.2 | 0.6 | <4 | 2.4 | 1.7 | 3 | 1.0 | 1.1 | 0.05 | 0.05 |  | <0.10 |  |  | <0.09 | 1.0 | 0.5 | <2.4 | 0.15 | 11 | <0.015 |  |  |  | <0.08 | <0.07 | <0.07 | [5 empty] | <0.05 |  |  | <0.05 | 0.18 | 0.4 | <0.09 |  |  | 0.6 |  | 9 | 20 | 0.7 | 2000 |  | 10 | 280 | 0.3 | 2 | 0.1 | 3 | 1.1 | 10 | 0.2 | 2 | 0.8 | 4 | 0.8 | 1 | 2 | 0.3 | 0.05 | 0.05 | 0.03 |  | 0.10 |  |  | 0.09 | 1.1 | 0.5 | 2 | 0.1 | 0.3 | 0.015 |  |  |  | 0.08 | 0.07 | 0.07 | [5 empty] | 0.05 |  |  | 0.05 | 0.1 | 0.2 | 0.09
ETPV038_006 | 2.4 |  | 15 | 710 | 256 | 322000 |  | 1000 | <270 | 4.2 | 5 | 144 | 2.5 | <1.0 | 170 | <0.12 | <1.8 | 1.5 | <4 | 28.4 | 2.1 | 11 | 1.9 | 4.5 | 0.04 | 0.07 |  | <0.3 |  |  | <0.08 | <1.0 | <0.5 | <2.9 | <0.14 | 32 | <0.05 |  |  |  | <0.11 | <0.07 | <0.19 | [5 empty] | <0.07 |  |  | <0.06 | <0.10 | 2.2 | <0.07 |  |  | 0.8 |  | 12 | 40 | 12 | 19000 |  | 120 | <270 | 0.7 | 3 | 6 | 2.3 | <1.0 | 30 | <0.12 | <1.8 | 1.0 | <4 | 1.9 | 1.1 | 3 | 0.5 | 0.5 | 0.05 | 0.09 |  | <0.3 |  |  | <0.08 | <1.0 | <0.5 | <2.9 | <0.14 | 5 | <0.05 |  |  |  | <0.11 | <0.07 | <0.19 | [5 empty] | <0.07 |  |  | <0.06 | <0.10 | 0.5 | <0.07 |  |  | 0.7 |  | 9 | 20 | 0.7 | 2000 |  | 10 | 270 | 0.3 | 2 | 0.1 | 2.3 | 1 | 10 | 0.12 | 1.8 | 0.7 | 4 | 0.8 | 1.4 | 2 | 0.3 | 0.06 | 0.02 | 0.04 |  | 0.3 |  |  | 0.08 | 1.0 | 0.5 | 3 | 0.14 | 0.4 | 0.05 |  |  |  | 0.11 | 0.07 | 0.2 | [5 empty] | 0.07 |  |  | 0.06 | 0.1 | 0.2 | 0.07
ETPV038_007 | 1.3 |  | 17 | 696 | 254 | 304000 |  | 1510 | <300 | 5.1 | 6.0 | 144 | <2.3 | 1.4 | 285 | <0.11 | <1.9 | 1.1 | <4 | 27.4 | 2.5 | 9.1 | 3.0 | 3.9 | 0.27 | 0.023 |  | <0.23 |  |  | <0.06 | 1.4 | 1.3 | <2.2 | <0.14 | 49 | <0.007 |  |  |  | <0.19 | 0.028 | 0.04 | [5 empty] | <0.024 |  |  | <0.08 | 0.10 | 0.97 | <0.07 |  |  | 0.3 |  | 7 | 20 | 6 | 15000 |  | 60 | <300 | 0.5 | 2.1 | 3 | <2.3 | 0.8 | 25 | <0.11 | <1.9 | 0.6 | <4 | 1.5 | 1.2 | 2.1 | 0.4 | 0.3 | 0.07 | 0.028 |  | <0.23 |  |  | <0.06 | 0.8 | 0.4 | <2.2 | <0.14 | 4 | <0.007 |  |  |  | <0.19 | 0.026 | 0.08 | [5 empty] | <0.024 |  |  | <0.08 | 0.06 | 0.26 | <0.07 |  |  | 0.6 |  | 9 | 23 | 0.8 | 2000 |  | 10 | 300 | 0.3 | 2 | 0.2 | 2.3 | 1.0 | 10 | 0.1 | 1.9 | 0.6 | 4 | 0.7 | 1.4 | 1 | 0.3 | 0.04 | 0.008 | 0.02 |  | 0.23 |  |  | 0.06 | 1.1 | 0.4 | 2.2 | 0.14 | 0.07 | 0.007 |  |  |  | 0.2 | 0.01 | 0.04 | [5 empty] | 0.02 |  |  | 0.08 | 0.05 | 0.2 | 0.07
ETPV038_008 | 1.1 |  | 39 | 950 | 268 | 292000 |  | 3500 | <300 | 11.0 | 5 | 176 | <3 | 1.5 | 510 | 0.10 | <2.4 | 1.6 | <5 | 30 | 2.2 | 14 | 8.0 | 5.9 | 0.04 | 0.10 |  | 0.4 |  |  | <0.11 | <1.4 | 0.9 | <1.7 | <0.19 | 90 | <0.03 |  |  |  | <0.17 | <0.04 | <0.15 | [5 empty] | <0.20 |  |  | 0.11 | 0.22 | 0.8 | <0.10 |  |  | 0.9 |  | 20 | 90 | 21 | 17000 |  | 400 | <300 | 1.2 | 4 | 7 | <3 | 1.1 | 60 | 0.11 | <2.4 | 1.3 | <5 | 3 | 1.2 | 5 | 1.9 | 1.5 | 0.04 | 0.15 |  | 0.6 |  |  | <0.11 | <1.4 | 0.7 | <1.7 | <0.19 | 24 | <0.03 |  |  |  | <0.17 | <0.04 | <0.15 | [5 empty] | <0.20 |  |  | 0.16 | 0.20 | 0.4 | <0.10 |  |  | 0.7 |  | 10 | 30 | 0.9 | 2000 |  | 10 | 300 | 0.4 | 3 | 0.2 | 3 | 1.2 | 10 | 0.1 | 2.4 | 0.8 | 5 | 0.9 | 1.5 | 3 | 0.3 | 0.1 | 0.03 | 0.06 |  | 0.2 |  |  | 0.1 | 1 | 0.5 | 2 | 0.2 | 0.6 | 0.03 |  |  |  | 0.2 | 0.04 | 0.1 | [5 empty] | 0.2 |  |  | 0.09 | 0.1 | 0.2 | 0.1
ETPV038_009 | 4.9 |  | 35 | 1110 | 258 | 316000 |  | 2990 | <300 | 7.7 | 4.4 | 160 | <2.9 | 2.2 | 510 | <0.17 | <2.1 | 2.3 | <5 | 29.0 | <1.7 | 17 | 6.6 | 16.6 | 0.12 | 0.08 |  | 0.12 |  |  | <0.07 | <1.2 | 0.8 | 0.9 | 0.26 | 93 | <0.014 |  |  |  | 0.22 | 0.04 | 0.10 | [5 empty] | <0.05 |  |  | 0.12 | 0.29 | 0.46 | <0.10 |  |  | 1.0 |  | 12 | 40 | 8 | 19000 |  | 110 | <300 | 0.7 | 2.7 | 4 | <2.9 | 1.0 | 50 | <0.17 | <2.1 | 0.9 | <5 | 2.5 | <1.7 | 5 | 0.8 | 0.9 | 0.08 | 0.07 |  | 0.18 |  |  | <0.07 | <1.2 | 0.5 | 1.3 | 0.14 | 6 | <0.014 |  |  |  | 0.20 | 0.04 | 0.15 | [5 empty] | <0.05 |  |  | 0.12 | 0.16 | 0.22 | <0.10 |  |  | 0.6 |  | 10 | 30 | 0.9 | 2000 |  | 10 | 300 | 0.3 | 2.9 | 0.1 | 3 | 1.2 | 10 | 0.2 | 2 | 0.8 | 5 | 0.9 | 2 | 2 | 0.3 | 0.07 | 0.05 | 0.03 |  | 0.1 |  |  | 0.07 | 1 | 0.5 | 0.8 | 0.15 | 0.3 | 0.014 |  |  |  | 0.08 | 0.02 | 0.07 | [5 empty] | 0.05 |  |  | 0.04 | 0.1 | 0.2 | 0.1
ETPV038_011 | 4.4 |  | 44 | 1610 | 309 | 313000 |  | 4150 | 250 | 9.1 | 5.0 | 169 | <1.7 | 2.1 | 740 | 0.08 | <1.5 | 3.0 | <3 | 28.9 | 2.6 | 22 | 8.6 | 29.2 | 0.12 | 0.016 |  | 0.40 |  |  | <0.04 | 1.0 | 0.9 | 0.5 | 0.26 | 135 | 0.006 |  |  |  | 0.07 | 0.031 | 0.10 | [5 empty] | <0.09 |  |  | 0.17 | 0.39 | 0.43 | <0.10 |  |  | 0.6 |  | 11 | 60 | 10 | 16000 |  | 130 | 150 | 0.6 | 2.0 | 3 | <1.7 | 0.7 | 50 | 0.07 | <1.5 | 0.7 | <3 | 1.4 | 1.0 | 3 | 0.6 | 1.6 | 0.05 | 0.018 |  | 0.19 |  |  | <0.04 | 0.6 | 0.3 | 0.7 | 0.09 | 6 | 0.009 |  |  |  | 0.07 | 0.024 | 0.09 | [5 empty] | <0.09 |  |  | 0.10 | 0.10 | 0.15 | <0.10 |  |  | 0.4 |  | 7 | 20 | 0.5 | 1000 |  | 8 | 200 | 0.2 | 2 | 0.07 | 1.7 | 0.8 | 8 | 0.08 | 1 | 0.5 | 3 | 0.6 | 1.1 | 1 | 0.2 | 0.05 | 0.006 | 0.01 |  | 0.1 |  |  | 0.04 | 0.8 | 0.3 | 0.3 | 0.10 | 0.05 | 0.006 |  |  |  | 0.03 | 0.008 | 0.03 | [5 empty] | 0.09 |  |  | 0.02 | 0.03 | 0.1 | 0.1
ETPV038_012 | 4.1 |  | 53 | 1140 | 282 | 304000 |  | 5190 | <190 | 9.4 | 8.2 | 170.6 | <1.7 | 2.2 | 580 | <0.11 | <1.3 | 2.9 | <3 | 27.4 | 2.9 | 17.1 | 12.3 | 18.4 | 0.18 | 0.05 |  | 0.22 |  |  | <0.05 | <0.8 | 1.5 | <1.1 | 0.33 | 178 | <0.006 |  |  |  | <0.11 | 0.032 | <0.10 | [5 empty] | <0.019 |  |  | 0.07 | 0.53 | 0.51 | <0.07 |  |  | 0.4 |  | 11 | 30 | 6 | 15000 |  | 210 | <190 | 0.6 | 2.2 | 2.9 | <1.7 | 0.7 | 40 | <0.11 | <1.3 | 0.7 | <3 | 1.2 | 0.9 | 2.3 | 0.7 | 0.9 | 0.06 | 0.04 |  | 0.15 |  |  | <0.05 | <0.8 | 0.4 | <1.1 | 0.12 | 8 | <0.006 |  |  |  | <0.11 | 0.025 | <0.10 | [5 empty] | <0.019 |  |  | 0.05 | 0.12 | 0.14 | <0.07 |  |  | 0.4 |  | 7 | 20 | 0.7 | 1000 |  | 8 | 190 | 0.2 | 2 | 0.09 | 2 | 0.8 | 8 | 0.11 | 1.3 | 0.5 | 3 | 0.6 | 1.0 | 1 | 0.2 | 0.05 | 0.007 | 0.01 |  | 0.1 |  |  | 0.05 | 0.8 | 0.3 | 1.1 | 0.1 | 0.2 | 0.006 |  |  |  | 0.11 | 0.008 | 0.1 | [5 empty] | 0.02 |  |  | 0.02 | 0.009 | 0.1 | 0.07
ETPV038_013 | 1.9 |  | 21 | 722 | 201 | 302000 |  | 900 | <270 | 7.7 | 4.8 | 157 | <2.0 | 1.3 | 400 | <0.11 | <1.7 | 2.1 | <4 | 24.9 | 2.0 | 10.3 | 2.0 | 5.0 | 0.07 | 0.04 |  | 0.19 |  |  | <0.04 | <1.0 | 1.1 | <1.5 | <0.13 | 30 | <0.010 |  |  |  | <0.06 | <0.015 | <0.13 | [5 empty] | <0.09 |  |  | 0.22 | <0.10 | 0.52 | <0.07 |  |  | 0.5 |  | 9 | 22 | 7 | 16000 |  | 80 | <270 | 0.7 | 2.3 | 4 | <2.0 | 0.8 | 30 | <0.11 | <1.7 | 0.8 | <4 | 1.6 | 1.4 | 2.4 | 0.4 | 0.4 | 0.04 | 0.05 |  | 0.17 |  |  | <0.04 | <1.0 | 0.4 | <1.5 | <0.13 | 3 | <0.010 |  |  |  | <0.06 | <0.015 | <0.13 | [5 empty] | <0.09 |  |  | 0.13 | <0.10 | 0.20 | <0.07 |  |  | 0.5 |  | 8 | 20 | 0.7 | 1000 |  | 9 | 300 | 0.3 | 2 | 0.1 | 2 | 0.9 | 10 | 0.1 | 1.7 | 0.6 | 4 | 0.6 | 1 | 2 | 0.2 | 0.04 | 0.01 | 0.02 |  | 0.07 |  |  | 0.04 | 1 | 0.3 | 2 | 0.13 | 0.1 | 0.010 |  |  |  | 0.06 | 0.01 | 0.1 | [5 empty] | 0.09 |  |  | 0.03 | 0.1 | 0.1 | 0.07
ETPV038_014 | 1.7 |  | 36 | 670 | 193 | 320000 |  | 1410 | <300 | 7.5 | 4 | 171 | <2.9 | <1.4 | 380 | <0.16 | <2.7 | <0.9 | <5 | 27.4 | 2.1 | 13 | 3.1 | 6.0 | 0.16 | <0.11 |  | <0.4 |  |  | <0.09 | <1.4 | <0.7 | <1.5 | <0.21 | 44 | <0.027 |  |  |  | <0.15 | <0.04 | <0.13 | [5 empty] | <0.17 |  |  | <0.08 | <0.14 | 0.8 | <0.12 |  |  | 0.6 |  | 17 | 30 | 14 | 23000 |  | 50 | <300 | 0.9 | 4 | 8 | <2.9 | <1.4 | 60 | <0.16 | <2.7 | <0.9 | <5 | 2.5 | 1.4 | 5 | 0.8 | 0.7 | 0.11 | <0.11 |  | <0.4 |  |  | <0.09 | <1.4 | <0.7 | <1.5 | <0.21 | 5 | <0.027 |  |  |  | <0.15 | <0.04 | <0.13 | [5 empty] | <0.17 |  |  | <0.08 | <0.14 | 0.4 | <0.12 |  |  | 0.7 |  | 10 | 30 | 1 | 2000 |  | 10 | 300 | 0.3 | 4 | 0.1 | 2.9 | 1 | 20 | 0.16 | 3 | 0.9 | 5 | 1 | 1.7 | 3 | 0.3 | 0.09 | 0.06 | 0.1 |  | 0.4 |  |  | 0.09 | 1.4 | 0.7 | 1 | 0.21 | 0.2 | 0.027 |  |  |  | 0.1 | 0.04 | 0.1 | [5 empty] | 0.2 |  |  | 0.08 | 0.1 | 0.2 | 0.1
ETPV038_015 | 3.9 |  | 37 | 1100 | 259 | 301000 |  | 2630 | <300 | 8.3 | 5 | 143 | <2.6 | 1.3 | 580 | <0.17 | <2.2 | 2.1 | <5 | 27.7 | <1.6 | 15 | 5.5 | 13.2 | 0.04 | 0.05 |  | 0.4 |  |  | <0.08 | <1.2 | 1.2 | <1.2 | 0.33 | 87 | <0.021 |  |  |  | <0.11 | <0.03 | <0.10 | [5 empty] | <0.18 |  |  | <0.12 | <0.14 | 1.0 | <0.09 |  |  | 0.7 |  | 13 | 60 | 12 | 21000 |  | 140 | <300 | 1.0 | 4 | 6 | <2.6 | 1.0 | 70 | <0.17 | <2.2 | 0.9 | <5 | 2.3 | <1.6 | 4 | 0.7 | 1.2 | 0.04 | 0.07 |  | 0.4 |  |  | <0.08 | <1.2 | 0.6 | <1.2 | 0.15 | 6 | <0.021 |  |  |  | <0.11 | <0.03 | <0.10 | [5 empty] | <0.18 |  |  | <0.12 | <0.14 | 0.3 | <0.09 |  |  | 0.6 |  | 10 | 20 | 1 | 2000 |  | 10 | 300 | 0.3 | 2 | 0.2 | 2.6 | 1.1 | 10 | 0.2 | 2.2 | 0.7 | 5 | 0.9 | 2 | 2 | 0.3 | 0.07 | 0.02 | 0.04 |  | 0.3 |  |  | 0.08 | 1 | 0.5 | 1 | 0.1 | 0.2 | 0.02 |  |  |  | 0.11 | 0.03 | 0.1 | [5 empty] | 0.18 |  |  | 0.12 | 0.1 | 0.2 | 0.09
ETPV038_016 | 2.7 |  | 47 | 1010 | 274 | 325000 |  | 1990 | <270 | 8.5 | 6.7 | 162.8 | 2.1 | 1.2 | 570 | <0.12 | <2.0 | 2.0 | 6.4 | 30.7 | 2.1 | 15.1 | 4.3 | 9.1 | 0.13 | 0.06 |  | 0.33 |  |  | <0.04 | 1.3 | 0.7 | 0.5 | 0.22 | 55 | <0.027 |  |  |  | <0.15 | <0.013 | 0.05 | [5 empty] | 0.03 |  |  | 0.18 | 0.21 | 0.57 | <0.08 |  |  | 0.5 |  | 11 | 30 | 7 | 16000 |  | 70 | <270 | 0.7 | 2.7 | 2.8 | 1.7 | 0.8 | 40 | <0.12 | <2.0 | 0.7 | 2.9 | 1.8 | 1.2 | 2.7 | 0.6 | 0.7 | 0.06 | 0.07 |  | 0.22 |  |  | <0.04 | 0.8 | 0.4 | 0.8 | 0.10 | 4 | <0.027 |  |  |  | <0.15 | <0.013 | 0.07 | [5 empty] | 0.05 |  |  | 0.14 | 0.12 | 0.16 | <0.08 |  |  | 0.5 |  | 8 | 20 | 0.6 | 2000 |  | 10 | 300 | 0.3 | 2 | 0.02 | 1.7 | 1.0 | 10 | 0.1 | 2 | 0.6 | 3.3 | 0.7 | 1.3 | 2 | 0.3 | 0.06 | 0.03 | 0.02 |  | 0.06 |  |  | 0.04 | 1.0 | 0.4 | 0.5 | 0.11 | 0.08 | 0.027 |  |  |  | 0.1 | 0.01 | 0.04 | [5 empty] | 0.03 |  |  | 0.1 | 0.08 | 0.1 | 0.08
ETPV038_017 | 8.8 |  | 30 | 1080 | 343 | 320000 |  | 3130 | 410 | 5.4 | 7.6 | 164 | <2.4 | 1.9 | 288 | <0.10 | <2.1 | 0.9 | <4 | 30.1 | 2.3 | 11.8 | 6.5 | 13.1 | 0.07 | 0.03 |  | <0.19 |  |  | <0.05 | 1.1 | 2.1 | <0.4 | 0.19 | 98 | <0.04 |  |  |  | <0.04 | <0.05 | <0.17 | [5 empty] | <0.16 |  |  | <0.08 | 0.31 | 1.03 | <0.08 |  |  | 0.8 |  | 9 | 30 | 9 | 18000 |  | 140 | 230 | 0.5 | 2.4 | 3 | <2.4 | 0.9 | 23 | <0.10 | <2.1 | 0.8 | <4 | 1.8 | 1.1 | 2.6 | 0.7 | 0.7 | 0.04 | 0.03 |  | <0.19 |  |  | <0.05 | 1.1 | 0.5 | <0.4 | 0.11 | 6 | <0.04 |  |  |  | <0.04 | <0.05 | <0.17 | [5 empty] | <0.16 |  |  | <0.08 | 0.10 | 0.27 | <0.08 |  |  | 0.6 |  | 9 | 20 | 0.8 | 2000 |  | 10 | 270 | 0.3 | 2 | 0.1 | 2.4 | 1.1 | 10 | 0.10 | 2 | 0.8 | 4 | 0.8 | 1.3 | 2 | 0.3 | 0.08 | 0.009 | 0.02 |  | 0.2 |  |  | 0.05 | 1 | 0.5 | 0.4 | 0.12 | 0.07 | 0.04 |  |  |  | 0.04 | 0.05 | 0.17 | [5 empty] | 0.2 |  |  | 0.08 | 0.05 | 0.2 | 0.08
ETPV038_018 | 8.5 |  | 48 | 1430 | 367 | 344000 |  | 3500 | <400 | 12.4 | 10 | 189 | <3 | 2.4 | 970 | 0.7 | <2.9 | 7.2 | 7 | 36.3 | 4.6 | 38 | 7.4 | 20.0 | 0.76 | 0.13 |  | 0.6 |  |  | <0.11 | 1.8 | 5.8 | <2.7 | 0.25 | 93 | <0.023 |  |  |  | 0.3 | 0.07 | 0.22 | [5 empty] | <0.07 |  |  | <0.15 | 0.32 | 1.5 | <0.11 |  |  | 1.4 |  | 17 | 50 | 20 | 20000 |  | 120 | <400 | 1.3 | 4 | 6 | <3 | 1.2 | 90 | 0.3 | <2.9 | 1.4 | 5 | 2.6 | 2.6 | 5 | 1.1 | 1.7 | 0.25 | 0.11 |  | 0.5 |  |  | <0.11 | 0.9 | 1.0 | <2.7 | 0.18 | 10 | <0.023 |  |  |  | 0.3 | 0.06 | 0.22 | [5 empty] | <0.07 |  |  | <0.15 | 0.18 | 0.5 | <0.11 |  |  | 0.7 |  | 10 | 30 | 1 | 2000 |  | 10 | 400 | 0.4 | 3 | 0.2 | 3 | 1.4 | 20 | 0.1 | 3 | 0.9 | 5 | 1 | 2 | 3 | 0.4 | 0.1 | 0.06 | 0.05 |  | 0.2 |  |  | 0.1 | 1.5 | 0.6 | 3 | 0.21 | 0.4 | 0.023 |  |  |  | 0.1 | 0.03 | 0.1 | [5 empty] | 0.07 |  |  | 0.1 | 0.09 | 0.2 | 0.11
ETPV038_019 | 5.9 |  | 83 | 910 | 284 | 361000 |  | 3110 | <500 | 9.2 | 7 | 140 | <4 | <1.6 | 450 | <0.24 | <3 | 13.2 | <6 | 31 | <2.3 | 6 | 6.7 | 8.8 | 0.13 | 0.14 |  | <0.4 |  |  | <0.08 | 2.1 | 1.2 | <1.3 | <0.23 | 106 | <0.023 |  |  |  | 0.2 | <0.03 | <0.25 | [5 empty] | <0.08 |  |  | <0.07 | 0.26 | <0.24 | <0.11 |  |  | 1.2 |  | 26 | 50 | 11 | 27000 |  | 160 | <500 | 1.0 | 5 | 4 | <4 | <1.6 | 40 | <0.24 | <3 | 2.6 | <6 | 3 | <2.3 | 4 | 1.2 | 1.1 | 0.10 | 0.14 |  | <0.4 |  |  | <0.08 | 1.3 | 0.8 | <1.3 | <0.23 | 9 | <0.023 |  |  |  | 0.4 | <0.03 | <0.25 | [5 empty] | <0.08 |  |  | <0.07 | 0.16 | <0.24 | <0.11 |  |  | 0.8 |  | 10 | 40 | 1 | 2000 |  | 20 | 500 | 0.5 | 4 | 0.2 | 4 | 1.6 | 20 | 0.2 | 3 | 1 | 6 | 1 | 2 | 3 | 0.4 | 0.1 | 0.03 | 0.05 |  | 0.4 |  |  | 0.08 | 1.6 | 0.7 | 1 | 0.2 | 0.2 | 0.023 |  |  |  | 0.1 | 0.03 | 0.25 | [5 empty] | 0.08 |  |  | 0.07 | 0.08 | 0.2 | 0.1
ETPV038_021 | 3.0 |  | 85 | 832 | 226 | 339000 |  | 1660 | <270 | 11.5 | 4.3 | 174 | <2.4 | 1.5 | 379 | 0.13 | <1.9 | 47 | <4 | 26.4 | 3.7 | 7.6 | 4.0 | 9.1 | 0.08 | <0.07 |  | <0.05 |  |  | 0.038 | 1.4 | 1.7 | <0.4 | 0.12 | 54 | <0.007 |  |  |  | 0.10 | 0.021 | <0.13 | [5 empty] | <0.024 |  |  | 0.12 | 0.12 | 0.49 | <0.08 |  |  | 0.5 |  | 16 | 25 | 6 | 18000 |  | 80 | <270 | 0.8 | 2.3 | 4 | <2.4 | 1.0 | 29 | 0.09 | <1.9 | 4 | <4 | 1.5 | 1.3 | 2.0 | 0.5 | 0.6 | 0.04 | <0.07 |  | <0.05 |  |  | 0.029 | 1.0 | 0.5 | <0.4 | 0.09 | 4 | <0.007 |  |  |  | 0.09 | 0.022 | <0.13 | [5 empty] | <0.024 |  |  | 0.09 | 0.07 | 0.17 | <0.08 |  |  | 0.6 |  | 10 | 20 | 0.8 | 2000 |  | 10 | 270 | 0.3 | 2.7 | 0.1 | 2 | 1.1 | 10 | 0.09 | 2 | 0.7 | 4 | 0.8 | 1 | 2 | 0.2 | 0.07 | 0.008 | 0.07 |  | 0.05 |  |  | 0.03 | 1.1 | 0.5 | 0.4 | 0.12 | 0.07 | 0.007 |  |  |  | 0.04 | 0.01 | 0.1 | [5 empty] | 0.024 |  |  | 0.02 | 0.06 | 0.1 | 0.08
ETPV038_024 | 0.7 |  | 47 | 363 | 177 | 312000 |  | 116 | <250 | 5.5 | 3.4 | 150 | <2.5 | <1.0 | 480 | 0.09 | <1.9 | 27 | <4 | 24.9 | <1.5 | 9.3 | 0.29 | 0.96 | 0.06 | 0.07 |  | 0.06 |  |  | <0.06 | <1.1 | 0.9 | <0.4 | <0.15 | 4.0 | <0.007 |  |  |  | 0.04 | 0.019 | <0.03 | [5 empty] | <0.11 |  |  | 0.12 | <0.08 | 0.48 | <0.08 |  |  | 0.3 |  | 12 | 20 | 5 | 16000 |  | 15 | <250 | 0.5 | 1.6 | 3 | <2.5 | <1.0 | 40 | 0.07 | <1.9 | 3 | <4 | 1.4 | <1.5 | 2.5 | 0.20 | 0.14 | 0.04 | 0.06 |  | 0.09 |  |  | <0.06 | <1.1 | 0.3 | <0.4 | <0.15 | 1.0 | <0.007 |  |  |  | 0.07 | 0.023 | <0.03 | [5 empty] | <0.11 |  |  | 0.09 | <0.08 | 0.17 | <0.08 |  |  | 0.5 |  | 9 | 23 | 0.7 | 2000 |  | 10 | 200 | 0.3 | 1 | 0.1 | 2.5 | 1.0 | 10 | 0.08 | 2 | 0.6 | 4 | 0.8 | 1 | 2 | 0.22 | 0.05 | 0.03 | 0.02 |  | 0.05 |  |  | 0.06 | 1 | 0.4 | 0.4 | 0.1 | 0.07 | 0.007 |  |  |  | 0.04 | 0.01 | 0.03 | [5 empty] | 0.1 |  |  | 0.02 | 0.08 | 0.17 | 0.08
ETPV038_025 | 1.2 |  | 37 | 486 | 197 | 335000 |  | 254 | <280 | 5.2 | 4.4 | 129.4 | 1.9 | 1.3 | 510 | 0.09 | <1.9 | 78 | <3 | 31.9 | 3.5 | 6.3 | 0.62 | 1.35 | 0.05 | 0.022 |  | <0.3 |  |  | <0.07 | 2.8 | 1.8 | <1.9 | <0.13 | 8.8 | <0.007 |  |  |  | <0.04 | <0.05 | <0.16 | [5 empty] | <0.024 |  |  | 0.11 | <0.07 | 0.47 | <0.05 |  |  | 0.4 |  | 12 | 19 | 5 | 17000 |  | 21 | <280 | 0.5 | 2.0 | 2.6 | 1.3 | 0.8 | 40 | 0.07 | <1.9 | 9 | <3 | 1.9 | 1.2 | 2.1 | 0.24 | 0.24 | 0.03 | 0.026 |  | <0.3 |  |  | <0.07 | 0.9 | 0.4 | <1.9 | <0.13 | 1.6 | <0.007 |  |  |  | <0.04 | <0.05 | <0.16 | [5 empty] | <0.024 |  |  | 0.07 | <0.07 | 0.16 | <0.05 |  |  | 0.5 |  | 9 | 23 | 0.8 | 2000 |  | 10 | 300 | 0.3 | 2 | 0.1 | 1.8 | 1.0 | 10 | 0.07 | 2 | 0.6 | 3 | 0.7 | 1.3 | 2 | 0.27 | 0.05 | 0.008 | 0.02 |  | 0.3 |  |  | 0.07 | 1.0 | 0.4 | 2 | 0.1 | 0.07 | 0.007 |  |  |  | 0.04 | 0.05 | 0.16 | [5 empty] | 0.02 |  |  | 0.02 | 0.07 | 0.09 | 0.05
ETPV038_026 | 1.2 |  | 26 | 420 | 184 | 301000 |  | 174 | <240 | 4.9 | 3.4 | 133.3 | <2.0 | 3.0 | 1130 | 0.32 | <1.7 | 110 | 5.4 | 26.4 | 2.5 | 12.0 | 0.25 | 1.11 | 0.10 | 0.05 |  | <0.16 |  |  | 0.09 | 12.8 | 1.9 | <0.4 | <0.14 | 5.5 | <0.007 |  |  |  | <0.04 | 0.017 | <0.03 | [5 empty] | <0.022 |  |  | 0.04 | <0.07 | 0.52 | <0.07 |  |  | 0.4 |  | 8 | 17 | 5 | 15000 |  | 13 | <240 | 0.4 | 1.6 | 2.9 | <2.0 | 0.8 | 60 | 0.12 | <1.7 | 9 | 2.5 | 1.3 | 1.2 | 2.8 | 0.24 | 0.18 | 0.05 | 0.04 |  | <0.16 |  |  | 0.05 | 1.3 | 0.4 | <0.4 | <0.14 | 0.9 | <0.007 |  |  |  | <0.04 | 0.020 | <0.03 | [5 empty] | <0.022 |  |  | 0.04 | <0.07 | 0.14 | <0.07 |  |  | 0.5 |  | 8 | 21 | 0.7 | 1000 |  | 10 | 200 | 0.3 | 2 | 0.09 | 2 | 0.9 | 10 | 0.09 | 2 | 0.6 | 2.9 | 0.7 | 1.3 | 2 | 0.2 | 0.01 | 0.008 | 0.01 |  | 0.16 |  |  | 0.05 | 1 | 0.3 | 0.4 | 0.1 | 0.3 | 0.007 |  |  |  | 0.04 | 0.01 | 0.03 | [5 empty] | 0.02 |  |  | 0.02 | 0.07 | 0.1 | 0.07
ETPV038_027 | 1.1 |  | 25 | 463 | 190 | 321000 |  | 128 | <230 | 5.2 | 3.1 | 136 | <2.3 | 2.1 | 660 | 0.13 | <1.9 | 94 | <4 | 29.1 | 2.3 | 6.7 | 0.42 | 0.62 | 0.08 | 0.05 |  | 0.11 |  |  | <0.06 | 4.6 | 1.3 | <1.4 | <0.14 | 3.4 | <0.007 |  |  |  | <0.14 | 0.016 | <0.12 | [5 empty] | <0.023 |  |  | 0.03 | <0.09 | 0.17 | <0.05 |  |  | 0.3 |  | 8 | 16 | 5 | 15000 |  | 14 | <230 | 0.5 | 1.7 | 3 | <2.3 | 0.9 | 60 | 0.10 | <1.9 | 12 | <4 | 1.5 | 1.1 | 2.3 | 0.24 | 0.11 | 0.04 | 0.04 |  | 0.12 |  |  | <0.06 | 1.0 | 0.4 | <1.4 | <0.14 | 0.7 | <0.007 |  |  |  | <0.14 | 0.019 | <0.12 | [5 empty] | <0.023 |  |  | 0.04 | <0.09 | 0.12 | <0.05 |  |  | 0.5 |  | 9 | 22 | 0.7 | 1000 |  | 10 | 200 | 0.3 | 2 | 0.1 | 2 | 1.0 | 10 | 0.12 | 2 | 0.6 | 4 | 0.8 | 1.4 | 2 | 0.25 | 0.01 | 0.03 | 0.02 |  | 0.05 |  |  | 0.06 | 1.0 | 0.4 | 1.4 | 0.1 | 0.07 | 0.007 |  |  |  | 0.1 | 0.01 | 0.12 | [5 empty] | 0.023 |  |  | 0.02 | 0.09 | 0.13 | 0.05
ETPV038_028 | 1.6 |  | 30 | 483 | 189 | 324000 |  | 297 | <250 | 5.7 | 2.7 | 130.1 | <2.1 | 2.3 | 930 | 0.26 | <1.8 | 111 | <4 | 28.7 | <1.5 | 9.5 | 0.65 | 1.4 | 0.06 | <0.07 |  | <0.25 |  |  | 0.05 | 6.2 | 1.8 | <0.4 | <0.12 | 10.7 | <0.024 |  |  |  | <0.13 | <0.04 | <0.03 | [5 empty] | <0.022 |  |  | 0.07 | 0.08 | 0.25 | <0.05 |  |  | 0.3 |  | 10 | 18 | 5 | 17000 |  | 15 | <250 | 0.5 | 1.6 | 2.8 | <2.1 | 0.7 | 50 | 0.10 | <1.8 | 9 | <4 | 1.6 | <1.5 | 2.4 | 0.20 | 0.3 | 0.03 | <0.07 |  | <0.25 |  |  | 0.04 | 1.0 | 0.4 | <0.4 | <0.12 | 2.1 | <0.024 |  |  |  | <0.13 | <0.04 | <0.03 | [5 empty] | <0.022 |  |  | 0.07 | 0.06 | 0.13 | <0.05 |  |  | 0.5 |  | 9 | 21 | 0.6 | 1000 |  | 10 | 250 | 0.2 | 1.8 | 0.09 | 2.1 | 0.9 | 10 | 0.06 | 1.8 | 0.7 | 4 | 0.7 | 1 | 2 | 0.24 | 0.06 | 0.03 | 0.07 |  | 0.2 |  |  | 0.05 | 1 | 0.4 | 0.4 | 0.1 | 0.06 | 0.024 |  |  |  | 0.1 | 0.04 | 0.03 | [5 empty] | 0.02 |  |  | 0.02 | 0.05 | 0.1 | 0.05
ETPV038_029 | 2.4 |  | 35 | 640 | 238 | 314000 |  | 1100 | <300 | 8.1 | 6 | 143 | <3 | 2.9 | 870 | 0.15 | <2.3 | 108 | <5 | 31 | <1.9 | 9 | 2.7 | 4.3 | <0.029 | <0.15 |  | <0.3 |  |  | 0.06 | 3.6 | 1.6 | <1.4 | <0.18 | 27 | <0.05 |  |  |  | <0.14 | <0.04 | <0.12 | [5 empty] | <0.16 |  |  | <0.08 | <0.13 | 0.46 | <0.08 |  |  | 0.7 |  | 17 | 40 | 9 | 26000 |  | 40 | <300 | 1.1 | 5 | 4 | <3 | 1.2 | 70 | 0.13 | <2.3 | 11 | <5 | 5 | <1.9 | 4 | 0.8 | 0.9 | <0.029 | <0.15 |  | <0.3 |  |  | 0.04 | 1.6 | 0.6 | <1.4 | <0.18 | 3 | <0.05 |  |  |  | <0.14 | <0.04 | <0.12 | [5 empty] | <0.16 |  |  | <0.08 | <0.13 | 0.21 | <0.08 |  |  | 0.6 |  | 10 | 30 | 1 | 2000 |  | 10 | 300 | 0.4 | 3 | 0.2 | 3 | 1.2 | 20 | 0.1 | 2.3 | 1 | 5 | 1 | 1.9 | 2 | 0.4 | 0.09 | 0.03 | 0.15 |  | 0.3 |  |  | 0.05 | 1 | 0.6 | 1.4 | 0.2 | 0.2 | 0.05 |  |  |  | 0.1 | 0.04 | 0.12 | [5 empty] | 0.2 |  |  | 0.08 | 0.13 | 0.2 | 0.08
ETPV038_030 | 3.0 |  | 25 | 962 | 305 | 327000 |  | 3860 | <300 | 7.8 | 9 | 229 | <2.6 | 1.4 | 410 | 0.10 | <2.2 | 3.3 | <4 | 33.8 | 4.3 | 24 | 8.8 | 9.6 | <0.04 | <0.06 |  | 0.56 |  |  | <0.05 | 1.1 | 1.6 | <2.0 | 0.31 | 102 | <0.04 |  |  |  | <0.04 | 0.016 | <0.04 | [5 empty] | <0.09 |  |  | 0.19 | 0.24 | 0.29 | <0.05 |  |  | 0.4 |  | 9 | 27 | 7 | 16000 |  | 130 | <300 | 0.6 | 3 | 4 | <2.6 | 1.0 | 30 | 0.07 | <2.2 | 0.9 | <4 | 1.7 | 1.4 | 3 | 0.6 | 0.7 | <0.04 | <0.06 |  | 0.26 |  |  | <0.05 | 0.9 | 0.4 | <2.0 | 0.15 | 6 | <0.04 |  |  |  | <0.04 | 0.020 | <0.04 | [5 empty] | <0.09 |  |  | 0.11 | 0.09 | 0.13 | <0.05 |  |  | 0.5 |  | 10 | 20 | 0.7 | 2000 |  | 10 | 300 | 0.3 | 2 | 0.1 | 3 | 1.1 | 10 | 0.07 | 2.2 | 0.6 | 4 | 0.8 | 1 | 2 | 0.3 | 0.09 | 0.04 | 0.06 |  | 0.05 |  |  | 0.05 | 1.1 | 0.4 | 2.0 | 0.1 | 0.07 | 0.04 |  |  |  | 0.04 | 0.01 | 0.04 | [5 empty] | 0.09 |  |  | 0.02 | 0.06 | 0.1 | 0.05
ETPV038_031 | 2.2 |  | 29 | 1040 | 288 | 327000 |  | 2760 | <400 | 8.5 | 8 | 178 | <3 | 1.7 | 350 | <0.17 | <2.6 | 1.9 | <5 | 34.2 | 2.6 | 23 | 6.1 | 6.5 | <0.06 | <0.12 |  | 0.8 |  |  | <0.08 | <1.4 | 1.7 | <1.2 | <0.20 | 92 | <0.05 |  |  |  | <0.11 | <0.03 | <0.22 | [5 empty] | <0.15 |  |  | <0.14 | 0.40 | <0.21 | <0.14 |  |  | 0.8 |  | 13 | 50 | 14 | 19000 |  | 180 | <400 | 1.1 | 4 | 5 | <3 | 1.2 | 30 | <0.17 | <2.6 | 1.0 | <5 | 2.6 | 1.6 | 6 | 0.9 | 0.9 | <0.06 | <0.12 |  | 0.6 |  |  | <0.08 | <1.4 | 0.8 | <1.2 | <0.20 | 9 | <0.05 |  |  |  | <0.11 | <0.03 | <0.22 | [5 empty] | <0.15 |  |  | <0.14 | 0.25 | <0.21 | <0.14 |  |  | 0.8 |  | 10 | 30 | 0.9 | 2000 |  | 10 | 400 | 0.3 | 2 | 0.2 | 3 | 1.4 | 20 | 0.2 | 2.6 | 0.9 | 5 | 1 | 2.1 | 2 | 0.3 | 0.09 | 0.06 | 0.1 |  | 0.3 |  |  | 0.08 | 1.4 | 0.5 | 1 | 0.20 | 0.2 | 0.05 |  |  |  | 0.11 | 0.03 | 0.2 | [5 empty] | 0.1 |  |  | 0.1 | 0.07 | 0.2 | 0.1
ETPV038_032 | 8.4 |  | 48 | 1060 | 372 | 312000 |  | 5900 | <270 | 9.2 | 12.2 | 226 | <2.1 | 2.3 | 346 | 0.03 | <1.7 | 5.5 | <4 | 35.0 | 2.6 | 50 | 13.1 | 13.0 | 0.07 | <0.08 |  | 0.8 |  |  | <0.06 | 2.8 | 3.3 | <0.4 | 0.42 | 187 | <0.008 |  |  |  | <0.04 | 0.016 | <0.16 | [5 empty] | <0.08 |  |  | 0.37 | 0.50 | 0.17 | <0.09 |  |  | 1.4 |  | 12 | 40 | 14 | 17000 |  | 300 | <270 | 0.7 | 2.8 | 5 | <2.1 | 0.8 | 27 | 0.03 | <1.7 | 1.1 | <4 | 1.7 | 1.4 | 7 | 1.1 | 1.0 | 0.04 | <0.08 |  | 0.3 |  |  | <0.06 | 0.9 | 0.6 | <0.4 | 0.14 | 10 | <0.008 |  |  |  | <0.04 | 0.024 | <0.16 | [5 empty] | <0.08 |  |  | 0.14 | 0.14 | 0.11 | <0.09 |  |  | 0.5 |  | 8 | 20 | 0.7 | 1000 |  | 10 | 300 | 0.3 | 0.8 | 0.1 | 2.1 | 0.9 | 10 | 0.02 | 1.7 | 0.6 | 4 | 0.7 | 1 | 2 | 0.3 | 0.05 | 0.03 | 0.08 |  | 0.3 |  |  | 0.06 | 1.0 | 0.3 | 0.4 | 0.1 | 0.07 | 0.008 |  |  |  | 0.04 | 0.01 | 0.2 | [5 empty] | 0.08 |  |  | 0.02 | 0.05 | 0.1 | 0.09
ETPV038_033 | 3.9 |  | 50 | 882 | 243 | 323000 |  | 2500 | <220 | 11.6 | 8.4 | 171 | <2.0 | 1.2 | 580 | 0.10 | <1.7 | 4.3 | <4 | 26.7 | 3.3 | 37 | 5.4 | 12.0 | 0.11 | <0.07 |  | 1.1 |  |  | <0.06 | <0.9 | 5.7 | 1.5 | <0.13 | 78 | <0.007 |  |  |  | <0.04 | <0.010 | 0.04 | [5 empty] | <0.08 |  |  | 0.18 | 0.25 | 0.31 | <0.08 |  |  | 0.6 |  | 12 | 26 | 10 | 15000 |  | 220 | <220 | 0.7 | 2.5 | 3 | <2.0 | 0.7 | 40 | 0.08 | <1.7 | 0.9 | <4 | 1.4 | 1.3 | 4 | 0.6 | 0.7 | 0.06 | <0.07 |  | 0.4 |  |  | <0.06 | <0.9 | 0.7 | 1.1 | <0.13 | 7 | <0.007 |  |  |  | <0.04 | <0.010 | 0.06 | [5 empty] | <0.08 |  |  | 0.08 | 0.10 | 0.11 | <0.08 |  |  | 0.5 |  | 9 | 20 | 0.7 | 1000 |  | 10 | 220 | 0.2 | 2 | 0.1 | 2 | 1.0 | 10 | 0.07 | 1.7 | 0.6 | 4 | 0.7 | 1 | 2 | 0.3 | 0.04 | 0.04 | 0.07 |  | 0.3 |  |  | 0.06 | 0.9 | 0.3 | 0.4 | 0.1 | 0.06 | 0.007 |  |  |  | 0.04 | 0.01 | 0.03 | [5 empty] | 0.08 |  |  | 0.02 | 0.06 | 0.09 | 0.08
ETPV038_034 | 10.4 |  | 84 | 1970 | 477 | 293000 |  | 11500 | <250 | 14.1 | 18 | 192 | <1.9 | 3.1 | 640 | <0.07 | <1.6 | 3.9 | <3 | 31.0 | 2.1 | 48 | 25.1 | 37.9 | 0.12 | <0.05 |  | 1.2 |  |  | <0.04 | <0.9 | 6.3 | <1.3 | 0.57 | 394 | <0.007 |  |  |  | 0.08 | 0.010 | 0.06 | [5 empty] | 0.03 |  |  | 0.22 | 1.01 | 0.54 | <0.05 |  |  | 1.1 |  | 15 | 60 | 12 | 14000 |  | 300 | <250 | 0.8 | 3 | 3 | <1.9 | 0.8 | 40 | <0.07 | <1.6 | 0.9 | <3 | 1.4 | 1.0 | 5 | 1.1 | 1.4 | 0.05 | <0.05 |  | 0.3 |  |  | <0.04 | <0.9 | 0.7 | <1.3 | 0.12 | 13 | <0.007 |  |  |  | 0.09 | 0.014 | 0.07 | [5 empty] | 0.04 |  |  | 0.11 | 0.21 | 0.15 | <0.05 |  |  | 0.5 |  | 8 | 20 | 0.7 | 1000 |  | 9 | 200 | 0.2 | 2 | 0.1 | 1.9 | 0.9 | 10 | 0.07 | 2 | 0.6 | 3 | 0.6 | 1.1 | 2 | 0.2 | 0.06 | 0.007 | 0.05 |  | 0.04 |  |  | 0.04 | 0.9 | 0.3 | 1 | 0.1 | 0.3 | 0.007 |  |  |  | 0.04 | 0.009 | 0.03 | [5 empty] | 0.02 |  |  | 0.02 | 0.05 | 0.1 | 0.05
ETPV038_035 | 7.6 |  | 96 | 1850 | 455 | 300000 |  | 10300 | <190 | 14.8 | 17 | 196 | 1.7 | 2.7 | 700 | <0.05 | <1.6 | 5.8 | <2.7 | 31.3 | 2.0 | 58 | 21.5 | 37 | 0.11 | 0.05 |  | 1.4 |  |  | <0.04 | 1.2 | 8.3 | 0.6 | 0.52 | 328 | <0.007 |  |  |  | <0.04 | <0.04 | <0.03 | [5 empty] | <0.023 |  |  | 0.26 | 0.91 | 0.28 | <0.04 |  |  | 0.7 |  | 18 | 110 | 20 | 14000 |  | 700 | <190 | 1.1 | 3 | 5 | 1.2 | 0.7 | 50 | <0.05 | <1.6 | 1.2 | <2.7 | 1.6 | 1.1 | 6 | 1.9 | 3 | 0.04 | 0.04 |  | 0.4 |  |  | <0.04 | 0.6 | 0.8 | 0.7 | 0.15 | 20 | <0.007 |  |  |  | <0.04 | <0.04 | <0.03 | [5 empty] | <0.023 |  |  | 0.12 | 0.20 | 0.11 | <0.04 |  |  | 0.4 |  | 8 | 20 | 0.6 | 1000 |  | 8 | 200 | 0.2 | 1 | 0.1 | 1.5 | 0.8 | 9 | 0.05 | 1.6 | 0.5 | 3 | 0.6 | 1 | 1 | 0.2 | 0.05 | 0.008 | 0.01 |  | 0.1 |  |  | 0.04 | 0.7 | 0.3 | 0.4 | 0.1 | 0.2 | 0.007 |  |  |  | 0.04 | 0.04 | 0.03 | [5 empty] | 0.02 |  |  | 0.02 | 0.07 | 0.1 | 0.04
ETPV038_036 | 6.3 |  | 94 | 1680 | 449 | 297000 |  | 9700 | <190 | 15.7 | 16 | 202 | 2.3 | 3.2 | 680 | 0.09 | <1.7 | 5.2 | <2.8 | 30.8 | 1.7 | 50 | 20.2 | 32.1 | 0.12 | 0.029 |  | 1.3 |  |  | <0.04 | 1.4 | 6.8 | 1.3 | 0.48 | 301 | <0.006 |  |  |  | 0.04 | <0.03 | 0.03 | [5 empty] | <0.019 |  |  | 0.26 | 0.79 | 0.82 | <0.06 |  |  | 0.4 |  | 17 | 50 | 15 | 14000 |  | 700 | <190 | 0.8 | 3 | 3 | 1.3 | 0.6 | 50 | 0.06 | <1.7 | 1.0 | <2.8 | 1.4 | 1.0 | 4 | 1.8 | 1.2 | 0.04 | 0.023 |  | 0.4 |  |  | <0.04 | 0.7 | 0.6 | 1.1 | 0.15 | 23 | <0.006 |  |  |  | 0.06 | <0.03 | 0.05 | [5 empty] | <0.019 |  |  | 0.11 | 0.17 | 0.18 | <0.06 |  |  | 0.5 |  | 8 | 20 | 0.6 | 1000 |  | 8 | 200 | 0.2 | 2 | 0.08 | 1.6 | 0.8 | 10 | 0.04 | 2 | 0.6 | 3 | 0.7 | 1.2 | 2 | 0.1 | 0.009 | 0.007 | 0.01 |  | 0.04 |  |  | 0.04 | 0.8 | 0.3 | 0.3 | 0.1 | 0.05 | 0.006 |  |  |  | 0.03 | 0.03 | 0.03 | [5 empty] | 0.019 |  |  | 0.02 | 0.05 | 0.1 | 0.06
ETPV038_037 | 5.5 |  | 106 | 1990 | 453 | 306000 |  | 7100 | 230 | 16.2 | 20.7 | 202 | 1.8 | 1.9 | 790 | <0.07 | <1.6 | 5.4 | <4 | 32.3 | 2.3 | 63 | 15.5 | 41.8 | 0.12 | 0.06 |  | 1.2 |  |  | 0.05 | 1.8 | 11.5 | 1.3 | 0.41 | 213 | <0.006 |  |  |  | <0.03 | <0.009 | <0.029 | [5 empty] | 0.05 |  |  | 0.27 | 0.55 | 0.33 | <0.06 |  |  | 0.6 |  | 20 | 80 | 16 | 14000 |  | 400 | 220 | 0.8 | 2.8 | 4 | 1.5 | 0.7 | 40 | <0.07 | <1.6 | 1.0 | <4 | 1.5 | 1.0 | 5 | 1.1 | 2.5 | 0.06 | 0.04 |  | 0.4 |  |  | 0.04 | 0.8 | 1.0 | 1.3 | 0.13 | 12 | <0.006 |  |  |  | <0.03 | <0.009 | <0.029 | [5 empty] | 0.05 |  |  | 0.11 | 0.15 | 0.11 | <0.06 |  |  | 0.4 |  | 8 | 20 | 0.6 | 1000 |  | 9 | 200 | 0.2 | 1 | 0.1 | 1.7 | 0.9 | 10 | 0.07 | 1.6 | 0.6 | 4 | 0.6 | 1.0 | 2 | 0.2 | 0.05 | 0.04 | 0.01 |  | 0.04 |  |  | 0.04 | 0.9 | 0.3 | 0.3 | 0.1 | 0.06 | 0.006 |  |  |  | 0.03 | 0.009 | 0.03 | [5 empty] | 0.02 |  |  | 0.02 | 0.07 | 0.09 | 0.06
ETPV038_038 | 6.0 |  | 91 | 1750 | 385 | 306000 |  | 5700 | <200 | 13.9 | 18 | 192 | 1.8 | 2.4 | 750 | 0.09 | <1.6 | 5.3 | <3 | 30.2 | 2.1 | 61 | 13.0 | 35.7 | 0.13 | 0.06 |  | 1.5 |  |  | <0.04 | 1.3 | 10.4 | 1.2 | 0.27 | 188 | <0.006 |  |  |  | 0.04 | 0.010 | 0.04 | [5 empty] | <0.019 |  |  | 0.32 | 0.49 | 0.73 | <0.05 |  |  | 0.6 |  | 18 | 90 | 14 | 15000 |  | 400 | <200 | 0.8 | 3 | 4 | 1.4 | 0.7 | 40 | 0.07 | <1.6 | 0.9 | <3 | 1.4 | 0.9 | 5 | 1.0 | 2.4 | 0.05 | 0.05 |  | 0.3 |  |  | <0.04 | 0.7 | 0.8 | 1.0 | 0.13 | 13 | <0.006 |  |  |  | 0.05 | 0.015 | 0.06 | [5 empty] | <0.019 |  |  | 0.12 | 0.12 | 0.18 | <0.05 |  |  | 0.4 |  | 8 | 20 | 0.5 | 1000 |  | 8 | 200 | 0.2 | 1 | 0.08 | 1.6 | 0.8 | 10 | 0.07 | 2 | 0.5 | 3 | 0.6 | 1.0 | 1 | 0.2 | 0.04 | 0.007 | 0.04 |  | 0.1 |  |  | 0.04 | 0.8 | 0.3 | 0.3 | 0.1 | 0.05 | 0.006 |  |  |  | 0.03 | 0.008 | 0.03 | [5 empty] | 0.02 |  |  | 0.02 | 0.04 | 0.09 | 0.05
ETPV038_039 | 2.9 |  | 47 | 1020 | 243 | 328000 |  | 2420 | <270 | 7.3 | 7.4 | 177 | <2.1 | <1.0 | 420 | <0.08 | <2.0 | 4.2 | <4 | 28.7 | 3.1 | 33 | 5.0 | 18.4 | 0.09 | <0.07 |  | 0.8 |  |  | <0.06 | <1.1 | 5.4 | <0.4 | <0.13 | 77 | <0.008 |  |  |  | <0.04 | <0.011 | 0.12 | [5 empty] | <0.09 |  |  | 0.18 | 0.17 | 0.21 | <0.04 |  |  | 0.5 |  | 13 | 60 | 10 | 16000 |  | 200 | <270 | 0.6 | 2.7 | 3 | <2.1 | <1.0 | 40 | <0.08 | <2.0 | 0.9 | <4 | 1.5 | 1.1 | 4 | 0.6 | 1.8 | 0.05 | <0.07 |  | 0.3 |  |  | <0.06 | <1.1 | 0.8 | <0.4 | <0.13 | 7 | <0.008 |  |  |  | <0.04 | <0.011 | 0.09 | [5 empty] | <0.09 |  |  | 0.10 | 0.11 | 0.11 | <0.04 |  |  | 0.5 |  | 9 | 20 | 0.8 | 2000 |  | 10 | 270 | 0.2 | 2 | 0.09 | 2.1 | 1.0 | 10 | 0.08 | 2 | 0.7 | 4 | 0.7 | 1.3 | 2 | 0.2 | 0.07 | 0.009 | 0.07 |  | 0.2 |  |  | 0.06 | 1 | 0.4 | 0.4 | 0.13 | 0.2 | 0.008 |  |  |  | 0.04 | 0.011 | 0.04 | [5 empty] | 0.09 |  |  | 0.02 | 0.09 | 0.1 | 0.04
ETPV038_040 | 9.6 |  | 48 | 903 | 314 | 311000 |  | 4300 | 220 | 8.4 | 9.9 | 180 | <2.0 | 1.2 | 394 | 0.06 | <1.6 | 2.9 | <3 | 26.4 | 2.0 | 25 | 9.3 | 11.9 | 0.08 | 0.04 |  | 0.80 |  |  | <0.05 | <0.9 | 3.7 | 0.7 | 0.27 | 135 | <0.023 |  |  |  | <0.03 | <0.009 | <0.11 | [5 empty] | <0.021 |  |  | 0.17 | 0.38 | 0.18 | <0.07 |  |  | 0.8 |  | 11 | 27 | 8 | 15000 |  | 220 | 160 | 0.6 | 2.8 | 3 | <2.0 | 0.7 | 28 | 0.05 | <1.6 | 0.8 | <3 | 1.4 | 1.2 | 3 | 0.8 | 0.6 | 0.04 | 0.04 |  | 0.29 |  |  | <0.05 | <0.9 | 0.5 | 0.8 | 0.10 | 6 | <0.023 |  |  |  | <0.03 | <0.009 | <0.11 | [5 empty] | <0.021 |  |  | 0.10 | 0.10 | 0.12 | <0.07 |  |  | 0.5 |  | 8 | 20 | 0.5 | 1000 |  | 9 | 200 | 0.2 | 2 | 0.1 | 2 | 0.9 | 10 | 0.06 | 2 | 0.6 | 3 | 0.6 | 1 | 2 | 0.2 | 0.06 | 0.03 | 0.01 |  | 0.2 |  |  | 0.05 | 0.9 | 0.3 | 0.4 | 0.11 | 0.2 | 0.023 |  |  |  | 0.03 | 0.009 | 0.1 | [5 empty] | 0.02 |  |  | 0.09 | 0.04 | 0.14 | 0.07
ETPV038_042 | 1.8 |  | 42 | 790 | 227 | 324000 |  | 900 | <400 | 10.7 | 11 | 175 | <3 | <1.2 | 380 | <0.10 | <2.4 | 2.9 | <5 | 28.0 | 2.9 | 32 | 1.8 | 6.5 | 0.08 | 0.10 |  | 1.1 |  |  | <0.05 | <1.2 | 5.5 | <0.9 | <0.19 | 32.1 | <0.05 |  |  |  | <0.09 | <0.07 | <0.23 | [5 empty] | <0.13 |  |  | 0.13 | <0.11 | 0.21 | <0.11 |  |  | 0.7 |  | 15 | 50 | 12 | 16000 |  | 50 | <400 | 1.0 | 4 | 6 | <3 | <1.2 | 40 | <0.10 | <2.4 | 1.0 | <5 | 2.2 | 1.4 | 5 | 0.4 | 0.6 | 0.05 | 0.09 |  | 0.5 |  |  | <0.05 | <1.2 | 0.9 | <0.9 | <0.19 | 2.9 | <0.05 |  |  |  | <0.09 | <0.07 | <0.23 | [5 empty] | <0.13 |  |  | 0.15 | <0.11 | 0.15 | <0.11 |  |  | 0.7 |  | 10 | 30 | 0.9 | 2000 |  | 10 | 400 | 0.3 | 2 | 0.1 | 3 | 1.2 | 10 | 0.1 | 2 | 0.8 | 5 | 0.9 | 1.5 | 3 | 0.4 | 0.08 | 0.04 | 0.08 |  | 0.1 |  |  | 0.05 | 1.2 | 0.5 | 0.9 | 0.2 | 0.4 | 0.05 |  |  |  | 0.09 | 0.07 | 0.23 | [5 empty] | 0.1 |  |  | 0.05 | 0.1 | 0.1 | 0.11
ETPV038_045 | 0.6 |  | 71 | 507 | 177 | 324000 |  | 588 | <220 | 4.6 | 2.6 | 143 | 4.2 | <0.9 | 328 | <0.12 | <1.9 | 38 | <3 | 26.5 | 1.8 | 6.0 | 1.29 | 4.4 | 0.08 | 0.11 |  | <0.17 |  |  | 0.08 | 9.7 | 5.1 | <0.5 | <0.14 | 20.5 | <0.009 |  |  |  | <0.05 | 0.017 | <0.04 | [5 empty] | <0.028 |  |  | 0.03 | <0.09 | 0.51 | <0.06 |  |  | 0.3 |  | 17 | 16 | 5 | 17000 |  | 28 | <220 | 0.6 | 1.8 | 4 | 2.0 | <0.9 | 27 | <0.12 | <1.9 | 4 | <3 | 1.7 | 1.2 | 2.5 | 0.27 | 0.5 | 0.04 | 0.11 |  | <0.17 |  |  | 0.04 | 1.1 | 0.6 | <0.5 | <0.14 | 2.1 | <0.009 |  |  |  | <0.05 | 0.021 | <0.04 | [5 empty] | <0.028 |  |  | 0.04 | <0.09 | 0.17 | <0.06 |  |  | 0.5 |  | 9 | 21 | 0.6 | 1000 |  | 9 | 200 | 0.3 | 1.8 | 0.09 | 2 | 0.9 | 10 | 0.12 | 1.9 | 0.5 | 3 | 0.7 | 1.4 | 2 | 0.2 | 0.01 | 0.01 | 0.07 |  | 0.17 |  |  | 0.03 | 0.9 | 0.3 | 0.5 | 0.1 | 0.2 | 0.009 |  |  |  | 0.05 | 0.01 | 0.04 | [5 empty] | 0.028 |  |  | 0.03 | 0.09 | 0.2 | 0.06
ETPV038_046 | 7.4 |  | 34 | 1170 | 311 | 313000 |  | 3890 | <260 | 6.2 | 5.9 | 146 | 2.2 | 1.3 | 300 | 0.07 | <1.8 | 4.1 | <3 | 30.0 | 2.2 | 6.4 | 8.4 | 16.2 | 0.03 | <0.08 |  | 0.32 |  |  | 0.04 | <0.9 | 0.7 | <0.5 | 0.20 | 127 | <0.009 |  |  |  | <0.05 | <0.013 | <0.04 | [5 empty] | <0.11 |  |  | <0.08 | 0.29 | 0.25 | <0.06 |  |  | 1.0 |  | 11 | 40 | 12 | 17000 |  | 190 | <260 | 0.6 | 2.9 | 3 | 1.8 | 0.7 | 28 | 0.06 | <1.8 | 1.0 | <3 | 1.6 | 1.1 | 2.1 | 0.7 | 0.9 | 0.03 | <0.08 |  | 0.19 |  |  | 0.04 | <0.9 | 0.4 | <0.5 | 0.13 | 8 | <0.009 |  |  |  | <0.05 | <0.013 | <0.04 | [5 empty] | <0.11 |  |  | <0.08 | 0.12 | 0.13 | <0.06 |  |  | 0.5 |  | 8 | 20 | 0.6 | 1000 |  | 9 | 260 | 0.2 | 2 | 0.08 | 2 | 0.9 | 10 | 0.05 | 2 | 0.6 | 3 | 0.7 | 1.2 | 2 | 0.2 | 0.01 | 0.01 | 0.08 |  | 0.06 |  |  | 0.03 | 0.9 | 0.3 | 0.5 | 0.1 | 0.08 | 0.009 |  |  |  | 0.05 | 0.013 | 0.04 | [5 empty] | 0.1 |  |  | 0.08 | 0.05 | 0.1 | 0.06
ETPV038_047 | 3.7 |  | 52 | 2300 | 431 | 276000 |  | 10800 | <300 | 12.5 | 12 | 174 | <2.8 | 2.7 | 350 | <0.15 | <2.4 | 5.0 | <5 | 32 | <1.5 | 10 | 23.5 | 53 | 0.04 | <0.06 |  | <0.4 |  |  | <0.07 | <1.2 | 1.6 | <2.9 | 0.45 | 370 | 0.04 |  |  |  | <0.16 | <0.08 | <0.15 | [5 empty] | <0.17 |  |  | <0.09 | 1.2 | 0.7 | <0.09 |  |  | 0.8 |  | 17 | 120 | 18 | 19000 |  | 700 | <300 | 2.0 | 6 | 6 | <2.8 | 1.0 | 50 | <0.15 | <2.4 | 2.0 | <5 | 3 | <1.5 | 4 | 2.0 | 9 | 0.06 | <0.06 |  | <0.4 |  |  | <0.07 | <1.2 | 0.8 | <2.9 | 0.24 | 50 | 0.04 |  |  |  | <0.16 | <0.08 | <0.15 | [5 empty] | <0.17 |  |  | <0.09 | 0.4 | 0.5 | <0.09 |  |  | 0.6 |  | 10 | 20 | 0.8 | 2000 |  | 10 | 300 | 0.4 | 3 | 0.06 | 2.8 | 1.1 | 10 | 0.1 | 2 | 0.8 | 5 | 0.9 | 2 | 2 | 0.3 | 0.1 | 0.03 | 0.06 |  | 0.4 |  |  | 0.07 | 1 | 0.5 | 3 | 0.2 | 0.5 | 0.03 |  |  |  | 0.16 | 0.08 | 0.1 | [5 empty] | 0.2 |  |  | 0.09 | 0.1 | 0.2 | 0.09
ETPV038_048 | 4.7 |  | 47 | 1140 | 308 | 337000 |  | 1130 | <270 | 7.4 | 12 | 144 | <2.6 | 5.5 | 1170 | 0.19 | <2.4 | 23 | 10 | 35.3 | 3.3 | 33 | 2.8 | 6.1 | 0.11 | 0.23 |  | 0.29 |  |  | <0.06 | 3.9 | 2.8 | <0.6 | 0.16 | 39 | 0.06 |  |  |  | <0.05 | 0.04 | 0.05 | [5 empty] | <0.03 |  |  | 0.25 | 0.10 | 8.9 | <0.07 |  |  | 0.7 |  | 13 | 50 | 19 | 18000 |  | 40 | <270 | 0.7 | 3 | 4 | <2.6 | 1.3 | 120 | 0.12 | <2.4 | 8 | 4 | 2.1 | 1.2 | 6 | 0.4 | 0.5 | 0.05 | 0.13 |  | 0.24 |  |  | <0.06 | 1.0 | 0.9 | <0.6 | 0.15 | 4 | 0.05 |  |  |  | <0.05 | 0.04 | 0.05 | [5 empty] | <0.03 |  |  | 0.15 | 0.08 | 2.6 | <0.07 |  |  | 0.6 |  | 10 | 30 | 0.8 | 2000 |  | 10 | 270 | 0.3 | 2 | 0.1 | 2.6 | 1 | 10 | 0.09 | 2 | 0.8 | 4 | 0.9 | 1.5 | 2 | 0.3 | 0.05 | 0.01 | 0.02 |  | 0.07 |  |  | 0.06 | 1.2 | 0.5 | 0.6 | 0.1 | 0.09 | 0.01 |  |  |  | 0.05 | 0.01 | 0.05 | [5 empty] | 0.03 |  |  | 0.03 | 0.05 | 0.2 | 0.07
ETPV038_049 | 1.6 |  | 26 | 608 | 239 | 352000 |  | 461 | <400 | 5.2 | 3.9 | 137.6 | <2.5 | <1.2 | 348 | 0.09 | <2.4 | 2.7 | <5 | 34.3 | 1.9 | 19 | 1.0 | 2.11 | 0.11 | 0.06 |  | <0.21 |  |  | <0.07 | 2.1 | 4.7 | 1.3 | 0.18 | 12.8 | <0.009 |  |  |  | <0.17 | <0.013 | <0.19 | [5 empty] | <0.13 |  |  | <0.14 | 0.16 | 0.65 | <0.08 |  |  | 0.4 |  | 9 | 24 | 7 | 17000 |  | 27 | <400 | 0.6 | 2.2 | 2.6 | <2.5 | <1.2 | 27 | 0.09 | <2.4 | 0.8 | <5 | 1.9 | 1.4 | 3 | 0.3 | 0.29 | 0.05 | 0.05 |  | <0.21 |  |  | <0.07 | 1.1 | 0.6 | 1.7 | 0.11 | 1.7 | <0.009 |  |  |  | <0.17 | <0.013 | <0.19 | [5 empty] | <0.13 |  |  | <0.14 | 0.08 | 0.20 | <0.08 |  |  | 0.6 |  | 11 | 27 | 0.8 | 2000 |  | 10 | 400 | 0.3 | 2.7 | 0.1 | 2.5 | 1 | 10 | 0.09 | 2.4 | 0.8 | 5 | 0.9 | 1.7 | 2 | 0.3 | 0.07 | 0.01 | 0.02 |  | 0.2 |  |  | 0.07 | 1.2 | 0.4 | 0.5 | 0.14 | 0.08 | 0.009 |  |  |  | 0.2 | 0.01 | 0.19 | [5 empty] | 0.13 |  |  | 0.14 | 0.06 | 0.1 | 0.08
ETPV040_001 | 1.3 |  | 29 | 930 | 616 | 309000 |  | 8400 | <280 | 14.2 | 14 | 243 | 32 | 19.8 | 720 | 0.77 | <1.8 | 87 | 32 | 116 | 1.7 | 106 | 22.1 | 10.0 | 0.27 | 0.21 |  | <0.21 |  |  | <0.06 | 0.9 | 3.4 | <1.8 | 1.21 | 2500 | 0.009 |  |  |  | <0.17 | <0.05 | 0.19 | [5 empty] | 0.04 |  |  | 0.23 | 1.10 | 0.97 | <0.10 |  |  | 0.3 |  | 10 | 40 | 21 | 15000 |  | 600 | <280 | 0.9 | 3 | 6 | 4 | 1.1 | 50 | 0.17 | <1.8 | 9 | 4 | 4 | 1.0 | 10 | 1.6 | 0.8 | 0.08 | 0.09 |  | <0.21 |  |  | <0.06 | 0.7 | 0.5 | <1.8 | 0.19 | 160 | 0.010 |  |  |  | <0.17 | <0.05 | 0.12 | [5 empty] | 0.06 |  |  | 0.10 | 0.21 | 0.24 | <0.10 |  |  | 0.5 |  | 9 | 20 | 0.7 | 1000 |  | 10 | 300 | 0.3 | 2 | 0.09 | 2 | 0.9 | 10 | 0.07 | 2 | 0.7 | 3 | 0.7 | 1.3 | 2 | 0.2 | 0.05 | 0.05 | 0.01 |  | 0.21 |  |  | 0.06 | 0.9 | 0.4 | 2 | 0.1 | 0.3 | 0.007 |  |  |  | 0.2 | 0.05 | 0.03 | [5 empty] | 0.02 |  |  | 0.02 | 0.08 | 0.1 | 0.1
ETPV040_002 | 1.04 |  | 15 | 716 | 448 | 308000 |  | 4350 | <240 | 10.9 | 9.4 | 212 | 27 | 13.9 | 460 | 0.57 | <1.6 | 63 | 21 | 101 | 2.1 | 67 | 11.6 | 6.4 | 0.15 | 0.11 |  | <0.04 |  |  | 0.039 | <0.9 | 3.5 | <0.3 | 0.97 | 1340 | <0.006 |  |  |  | 0.04 | 0.030 | 0.08 | [5 empty] | <0.020 |  |  | 0.16 | 0.67 | 0.61 | <0.07 |  |  | 0.29 |  | 6 | 20 | 13 | 15000 |  | 210 | <240 | 0.8 | 2.6 | 4 | 3 | 1.1 | 40 | 0.15 | <1.6 | 6 | 3 | 3 | 0.9 | 6 | 0.8 | 0.3 | 0.05 | 0.07 |  | <0.04 |  |  | 0.029 | <0.9 | 0.5 | <0.3 | 0.15 | 60 | <0.006 |  |  |  | 0.06 | 0.027 | 0.07 | [5 empty] | <0.020 |  |  | 0.09 | 0.16 | 0.18 | <0.07 |  |  | 0.42 |  | 8 | 20 | 0.5 | 1000 |  | 9 | 240 | 0.2 | 2 | 0.1 | 2 | 0.9 | 10 | 0.1 | 1.6 | 0.6 | 3 | 0.6 | 1.0 | 2 | 0.2 | 0.04 | 0.007 | 0.01 |  | 0.04 |  |  | 0.034 | 0.9 | 0.3 | 0.3 | 0.09 | 0.06 | 0.006 |  |  |  | 0.03 | 0.009 | 0.03 | [5 empty] | 0.02 |  |  | 0.02 | 0.06 | 0.09 | 0.07
ETPV040_003 | 1.6 |  | 40 | 1060 | 606 | 305000 |  | 8280 | <400 | 13.6 | 16 | 240 | 37 | 20.7 | 480 | 0.9 | <2.5 | 109 | 31 | 121 | 2.4 | 57 | 22.4 | 11.8 | 0.26 | 0.33 |  | <0.12 |  |  | <0.10 | <1.2 | 5.4 | <1.0 | 1.32 | 2520 | <0.018 |  |  |  | <0.22 | 0.05 | 0.09 | [5 empty] | <0.19 |  |  | 0.06 | 1.2 | 0.64 | <0.08 |  |  | 0.5 |  | 14 | 40 | 19 | 16000 |  | 200 | <400 | 1.0 | 4 | 6 | 6 | 1.6 | 50 | 0.3 | <2.5 | 11 | 6 | 4 | 1.2 | 9 | 1.7 | 1.0 | 0.11 | 0.18 |  | <0.12 |  |  | <0.10 | <1.2 | 1.0 | <1.0 | 0.29 | 140 | <0.018 |  |  |  | <0.22 | 0.06 | 0.13 | [5 empty] | <0.19 |  |  | 0.07 | 0.3 | 0.26 | <0.08 |  |  | 0.8 |  | 10 | 30 | 0.9 | 2000 |  | 10 | 400 | 0.4 | 2 | 0.1 | 3 | 1 | 20 | 0.08 | 2 | 0.8 | 4 | 1 | 1.8 | 2 | 0.4 | 0.09 | 0.02 | 0.04 |  | 0.1 |  |  | 0.1 | 1.2 | 0.5 | 1 | 0.2 | 0.2 | 0.02 |  |  |  | 0.22 | 0.02 | 0.08 | [5 empty] | 0.19 |  |  | 0.05 | 0.06 | 0.2 | 0.08
ETPV040_004 | 0.9 |  | 19 | 577 | 367 | 300000 |  | 3220 | <250 | 9.5 | 6.8 | 192 | 25 | 13.0 | 420 | 0.83 | <1.8 | 63 | 22 | 98 | 2.9 | 63 | 8.5 | 4.5 | 0.19 | 0.11 |  | <0.22 |  |  | <0.04 | <1.0 | 13.6 | <1.4 | 0.63 | 950 | <0.008 |  |  |  | 0.04 | <0.05 | <0.04 | [5 empty] | <0.026 |  |  | 0.19 | 0.47 | 1.1 | <0.07 |  |  | 0.3 |  | 7 | 19 | 10 | 15000 |  | 120 | <250 | 0.6 | 2.7 | 4 | 3 | 1.0 | 30 | 0.20 | <1.8 | 6 | 4 | 3 | 1.1 | 5 | 0.6 | 0.3 | 0.06 | 0.08 |  | <0.22 |  |  | <0.04 | <1.0 | 1.0 | <1.4 | 0.15 | 50 | <0.008 |  |  |  | 0.05 | <0.05 | <0.04 | [5 empty] | <0.026 |  |  | 0.10 | 0.14 | 0.4 | <0.07 |  |  | 0.5 |  | 9 | 21 | 0.6 | 1000 |  | 9 | 200 | 0.2 | 2 | 0.09 | 2 | 0.9 | 10 | 0.1 | 2 | 0.6 | 4 | 0.7 | 1 | 2 | 0.3 | 0.09 | 0.009 | 0.02 |  | 0.2 |  |  | 0.04 | 1 | 0.3 | 1.4 | 0.1 | 0.2 | 0.008 |  |  |  | 0.04 | 0.05 | 0.04 | [5 empty] | 0.03 |  |  | 0.02 | 0.08 | 0.1 | 0.07
ETPV040_005 | 0.7 |  | 17 | 611 | 355 | 308000 |  | 3310 | 290 | 9.3 | 6.4 | 187 | 28 | 13.3 | 510 | 0.85 | <2.0 | 63 | 18 | 95 | 1.7 | 73 | 9.0 | 5.1 | 0.23 | 0.12 |  | <0.24 |  |  | 0.08 | <1.0 | 12.1 | 1.3 | 0.62 | 1160 | <0.028 |  |  |  | 0.09 | <0.05 | <0.04 | [5 empty] | <0.03 |  |  | 0.30 | 0.46 | 1.11 | <0.06 |  |  | 0.4 |  | 8 | 19 | 10 | 16000 |  | 90 | 220 | 0.6 | 2.9 | 5 | 4 | 1.1 | 40 | 0.20 | <2.0 | 6 | 4 | 3 | 1.2 | 7 | 0.9 | 0.4 | 0.08 | 0.08 |  | <0.24 |  |  | 0.05 | <1.0 | 1.0 | 1.3 | 0.16 | 50 | <0.028 |  |  |  | 0.11 | <0.05 | <0.04 | [5 empty] | <0.03 |  |  | 0.14 | 0.15 | 0.25 | <0.06 |  |  | 0.6 |  | 10 | 23 | 0.7 | 1000 |  | 10 | 230 | 0.3 | 2 | 0.1 | 2 | 1 | 10 | 0.07 | 2 | 0.7 | 4 | 0.7 | 1.3 | 1 | 0.2 | 0.07 | 0.05 | 0.02 |  | 0.2 |  |  | 0.04 | 1.0 | 0.4 | 0.5 | 0.1 | 0.09 | 0.028 |  |  |  | 0.05 | 0.05 | 0.04 | [5 empty] | 0.03 |  |  | 0.03 | 0.04 | 0.1 | 0.06
ETPV040_006 | 1.2 |  | 12 | 530 | 297 | 304000 |  | 210 | <260 | 9.9 | 15 | 197 | 21 | 15.8 | 700 | 0.72 | <2.1 | 70 | 28 | 96 | 3.1 | 115 | 0.7 | 1.28 | 0.22 | 1.1 |  | <0.11 |  |  | <0.06 | <1.1 | 6.2 | 1.5 | 0.26 | 56 | <0.017 |  |  |  | <0.09 | <0.024 | 0.16 | [5 empty] | <0.06 |  |  | 0.12 | <0.08 | <0.14 | <0.08 |  |  | 0.5 |  | 8 | 18 | 9 | 16000 |  | 40 | <260 | 1.1 | 6 | 6 | 5 | 1.9 | 70 | 0.26 | <2.1 | 8 | 5 | 4 | 1.5 | 13 | 0.4 | 0.23 | 0.10 | 0.6 |  | <0.11 |  |  | <0.06 | <1.1 | 1.2 | 2.5 | 0.12 | 14 | <0.017 |  |  |  | <0.09 | <0.024 | 0.18 | [5 empty] | <0.06 |  |  | 0.13 | <0.08 | <0.14 | <0.08 |  |  | 0.5 |  | 10 | 23 | 0.7 | 1000 |  | 10 | 300 | 0.3 | 2 | 0.08 | 2 | 1 | 10 | 0.1 | 2 | 0.7 | 4 | 0.8 | 1 | 2 | 0.3 | 0.06 | 0.04 | 0.08 |  | 0.11 |  |  | 0.06 | 1 | 0.4 | 1 | 0.15 | 0.2 | 0.017 |  |  |  | 0.09 | 0.024 | 0.08 | [5 empty] | 0.06 |  |  | 0.05 | 0.08 | 0.14 | 0.08
ETPV040_007 | 1.7 |  | <23 | 660 | 243 | 320000 |  | 1180 | <600 | 8.0 | 5 | 173 | 24 | 10.2 | 610 | 0.6 | <5 | 51 | 13 | 93 | <4 | 90 | 2.3 | 4.2 | <0.15 | 2.3 |  | <1.1 |  |  | <0.19 | 3 | 5.5 | <5 | <0.3 | 280 | 3 |  |  |  | <0.5 | 0.14 | <0.7 | [5 empty] | <0.29 |  |  | <0.27 | 0.6 | 10 | <0.20 |  |  | 0.8 |  | <23 | 50 | 20 | 26000 |  | 60 | <600 | 2.7 | 6 | 16 | 5 | 1.3 | 120 | 0.5 | <5 | 13 | 13 | 7 | <4 | 40 | 1.1 | 2.3 | <0.15 | 1.2 |  | <1.1 |  |  | <0.19 | 4 | 2.8 | <5 | <0.3 | 50 | 4 |  |  |  | <0.5 | 0.13 | <0.7 | [5 empty] | <0.29 |  |  | <0.27 | 0.5 | 4 | <0.20 |  |  | 1.2 |  | 20 | 50 | 2 | 3000 |  | 20 | 600 | 0.8 | 5 | 0.3 | 6 | 2.3 | 30 | 0.4 | 5 | 2 | 9 | 2 | 4 | 5 | 0.7 | 0.2 | 0.1 | 0.3 |  | 1 |  |  | 0.19 | 2 | 1 | 5 | 0.3 | 0.8 | 0.1 |  |  |  | 0.5 | 0.1 | 0.7 | [5 empty] | 0.29 |  |  | 0.3 | 0.2 | 0.4 | 0.2
ETPV040_008 | 1.3 |  | 19 | 870 | 454 | 308000 |  | 5800 | 220 | 10.8 | 8.6 | 216 | 23 | 13.0 | 650 | 0.65 | <1.8 | 71 | 22 | 107 | 1.3 | 96 | 15.2 | 7.4 | 0.10 | 0.18 |  | <0.04 |  |  | 0.13 | <0.9 | 2.1 | 1.6 | 0.80 | 1620 | <0.006 |  |  |  | <0.03 | <0.03 | <0.03 | [5 empty] | <0.08 |  |  | 0.20 | 0.94 | 0.9 | <0.07 |  |  | 0.4 |  | 8 | 30 | 9 | 14000 |  | 220 | 150 | 0.7 | 2.2 | 4 | 3 | 1.0 | 40 | 0.15 | <1.8 | 7 | 4 | 4 | 0.9 | 7 | 1.0 | 0.5 | 0.04 | 0.07 |  | <0.04 |  |  | 0.06 | <0.9 | 0.4 | 1.2 | 0.15 | 50 | <0.006 |  |  |  | <0.03 | <0.03 | <0.03 | [5 empty] | <0.08 |  |  | 0.11 | 0.18 | 0.3 | <0.07 |  |  | 0.5 |  | 8 | 20 | 0.7 | 1000 |  | 9 | 190 | 0.3 | 2 | 0.1 | 2 | 0.9 | 9 | 0.09 | 1.8 | 0.6 | 3 | 0.6 | 1.3 | 2 | 0.2 | 0.05 | 0.007 | 0.01 |  | 0.04 |  |  | 0.05 | 0.9 | 0.4 | 0.4 | 0.1 | 0.06 | 0.006 |  |  |  | 0.03 | 0.03 | 0.03 | [5 empty] | 0.08 |  |  | 0.07 | 0.04 | 0.2 | 0.07
ETPV040_009 | 2.2 |  | 17 | 810 | 302 | 331000 |  | 1860 | <270 | 9.6 | 8.1 | 185 | 21 | 8.5 | 670 | 0.6 | <2.2 | 55 | 13 | 103 | <1.8 | 95 | 5.2 | 5.2 | 0.61 | 7.1 |  | <0.24 |  |  | 0.08 | <1.2 | 4.9 | <2.0 | 0.64 | 530 | <0.04 |  |  |  | <0.08 | 0.07 | <0.07 | [5 empty] | 0.14 |  |  | 0.25 | 0.26 | 4.0 | <0.09 |  |  | 0.7 |  | 10 | 30 | 8 | 19000 |  | 120 | <270 | 0.8 | 2.7 | 5 | 4 | 1.4 | 60 | 0.4 | <2.2 | 5 | 6 | 5 | <1.8 | 11 | 0.6 | 0.6 | 0.18 | 1.8 |  | <0.24 |  |  | 0.07 | <1.2 | 1.0 | <2.0 | 0.22 | 30 | <0.04 |  |  |  | <0.08 | 0.06 | <0.07 | [5 empty] | 0.12 |  |  | 0.18 | 0.11 | 0.8 | <0.09 |  |  | 0.6 |  | 11 | 30 | 0.8 | 2000 |  | 10 | 300 | 0.3 | 2 | 0.2 | 2 | 1 | 10 | 0.2 | 2 | 0.8 | 5 | 0.9 | 2 | 2 | 0.3 | 0.02 | 0.02 | 0.08 |  | 0.2 |  |  | 0.06 | 1 | 0.4 | 2.0 | 0.2 | 0.1 | 0.04 |  |  |  | 0.08 | 0.02 | 0.07 | [5 empty] | 0.1 |  |  | 0.04 | 0.09 | 0.2 | 0.09
ETPV040_011 | 1.3 |  | 15 | 692 | 346 | 328000 |  | 2640 | <270 | 10.3 | 4.8 | 190 | 19 | 11.9 | 750 | 0.61 | 2.4 | 67 | 19 | 104 | 2.3 | 114 | 7.2 | 4.5 | 0.25 | <0.06 |  | <0.19 |  |  | 0.06 | <1.0 | 9.4 | 0.6 | 0.56 | 820 | <0.010 |  |  |  | <0.05 | <0.04 | 0.07 | [5 empty] | <0.03 |  |  | 0.34 | 0.35 | 3.2 | 0.04 |  |  | 0.5 |  | 7 | 23 | 11 | 16000 |  | 100 | <270 | 0.8 | 2.5 | 4 | 3 | 1.0 | 60 | 0.20 | 1.9 | 6 | 4 | 4 | 1.2 | 9 | 0.5 | 0.4 | 0.12 | <0.06 |  | <0.19 |  |  | 0.05 | <1.0 | 0.8 | 0.9 | 0.18 | 40 | <0.010 |  |  |  | <0.05 | <0.04 | 0.08 | [5 empty] | <0.03 |  |  | 0.15 | 0.13 | 0.4 | 0.04 |  |  | 0.5 |  | 9 | 20 | 0.8 | 1000 |  | 10 | 300 | 0.3 | 2 | 0.1 | 2 | 0.9 | 10 | 0.1 | 2 | 0.6 | 4 | 0.8 | 1.2 | 2 | 0.2 | 0.06 | 0.01 | 0.06 |  | 0.2 |  |  | 0.05 | 1 | 0.4 | 0.6 | 0.1 | 0.3 | 0.01 |  |  |  | 0.05 | 0.04 | 0.05 | [5 empty] | 0.03 |  |  | 0.03 | 0.06 | 0.08 | 0.04
ETPV040_012 | 1.00 |  | 26 | 741 | 473 | 309000 |  | 6030 | <180 | 11.6 | 8.3 | 218 | 27 | 7.9 | 285 | 0.26 | <1.5 | 35 | 11.4 | 107 | 1.4 | 43 | 15.2 | 6.6 | 0.24 | 0.14 |  | <0.21 |  |  | <0.04 | 1.0 | 3.2 | <0.3 | 1.10 | 1860 | 0.006 |  |  |  | <0.11 | <0.04 | 0.09 | [5 empty] | <0.018 |  |  | 0.26 | 0.86 | 2.6 | <0.03 |  |  | 0.26 |  | 8 | 19 | 13 | 14000 |  | 260 | <180 | 0.6 | 1.9 | 4 | 3 | 0.8 | 27 | 0.09 | <1.5 | 3 | 2.8 | 3 | 0.8 | 4 | 1.0 | 0.5 | 0.06 | 0.07 |  | <0.21 |  |  | <0.04 | 0.7 | 0.4 | <0.3 | 0.17 | 100 | 0.009 |  |  |  | <0.11 | <0.04 | 0.08 | [5 empty] | <0.018 |  |  | 0.11 | 0.16 | 0.4 | <0.03 |  |  | 0.42 |  | 7 | 20 | 0.6 | 1000 |  | 8 | 200 | 0.2 | 1 | 0.1 | 2 | 0.8 | 10 | 0.05 | 1.5 | 0.5 | 3 | 0.6 | 1.1 | 1 | 0.2 | 0.04 | 0.02 | 0.01 |  | 0.2 |  |  | 0.04 | 0.7 | 0.4 | 0.3 | 0.09 | 0.05 | 0.006 |  |  |  | 0.1 | 0.04 | 0.03 | [5 empty] | 0.018 |  |  | 0.06 | 0.05 | 0.1 | 0.03
ETPV040_013 | 0.52 |  | 18 | 690 | 342 | 320000 |  | 2690 | <230 | 9.7 | 7.0 | 197 | 20.8 | 8.8 | 430 | 0.39 | <1.5 | 43 | 13.4 | 101 | 1.6 | 63 | 6.9 | 4.8 | 0.20 | 0.07 |  | 0.04 |  |  | <0.05 | <0.9 | 17.9 | <0.3 | 0.43 | 800 | <0.006 |  |  |  | <0.03 | <0.04 | 0.05 | [5 empty] | <0.019 |  |  | 0.24 | 0.48 | 2.3 | <0.04 |  |  | 0.24 |  | 7 | 22 | 10 | 16000 |  | 150 | <230 | 0.5 | 2.0 | 4 | 2.6 | 0.8 | 30 | 0.14 | <1.5 | 4 | 2.9 | 3 | 1.0 | 6 | 0.7 | 0.4 | 0.07 | 0.04 |  | 0.05 |  |  | <0.05 | <0.9 | 1.0 | <0.3 | 0.13 | 50 | <0.006 |  |  |  | <0.03 | <0.04 | 0.06 | [5 empty] | <0.019 |  |  | 0.11 | 0.11 | 0.6 | <0.04 |  |  | 0.45 |  | 8 | 20 | 0.7 | 1000 |  | 8 | 230 | 0.2 | 1 | 0.08 | 2 | 0.8 | 9 | 0.08 | 1.5 | 0.6 | 3.0 | 0.6 | 1.1 | 1 | 0.2 | 0.03 | 0.03 | 0.01 |  | 0.04 |  |  | 0.05 | 0.9 | 0.4 | 0.3 | 0.1 | 0.05 | 0.006 |  |  |  | 0.03 | 0.04 | 0.03 | [5 empty] | 0.019 |  |  | 0.02 | 0.009 | 0.1 | 0.04
ETPV040_014 | <1.5 |  | <26 | 640 | 298 | 310000 |  | 1480 | <700 | 10.8 | <7 | 193 | 12 | 10 | 560 | 0.7 | <5 | 84 | 30 | 111 | <4 | 83 | 3.0 | 3.1 | 0.7 | 7 |  | <0.7 |  |  | 0.3 | <2.8 | 6.2 | <9 | <0.5 | 360 | <0.11 |  |  |  | <0.8 | <0.15 | <0.5 | [5 empty] | 0.7 |  |  | <0.3 | <0.3 | 4.2 | <0.3 |  |  | <1.5 |  | <26 | 60 | 12 | 30000 |  | 100 | <700 | 1.4 | <7 | 12 | 5 | 3 | 70 | 0.6 | <5 | 19 | 12 | 14 | <4 | 18 | 0.8 | 1.0 | 0.3 | 6 |  | <0.7 |  |  | 0.4 | <2.8 | 2.2 | <9 | <0.5 | 50 | <0.11 |  |  |  | <0.8 | <0.15 | <0.5 | [5 empty] | 0.8 |  |  | <0.3 | <0.3 | 1.5 | <0.3 |  |  | 2 |  | 30 | 60 | 2 | 4000 |  | 30 | 700 | 0.9 | 7 | 0.5 | 7 | 3 | 30 | 0.5 | 5 | 2 | 10 | 2 | 4 | 6 | 0.9 | 0.2 | 0.1 | 0.2 |  | 0.7 |  |  | 0.2 | 2.8 | 1 | 9 | 0.5 | 1 | 0.1 |  |  |  | 0.8 | 0.1 | 0.5 | [5 empty] | 0.5 |  |  | 0.3 | 0.3 | 0.5 | 0.3
ETPV040_016 | 1.5 |  | 10 | 810 | 282 | 305000 |  | 2270 | <260 | 9.0 | 4.2 | 195 | 17 | 7.2 | 460 | 0.32 | <1.9 | 44 | 14 | 99 | 2.3 | 71 | 5.0 | 4.5 | 0.43 | 1.3 |  | <0.21 |  |  | <0.06 | <1.0 | 22.5 | <0.8 | 0.38 | 624 | <0.014 |  |  |  | <0.07 | <0.06 | <0.15 | [5 empty] | 0.07 |  |  | 0.22 | 0.30 | 4.0 | <0.08 |  |  | 0.5 |  | 7 | 30 | 9 | 17000 |  | 90 | <260 | 1.0 | 2.4 | 5 | 4 | 1.0 | 70 | 0.16 | <1.9 | 5 | 4 | 4 | 1.2 | 6 | 0.6 | 0.5 | 0.11 | 0.5 |  | <0.21 |  |  | <0.06 | <1.0 | 1.6 | <0.8 | 0.15 | 24 | <0.014 |  |  |  | <0.07 | <0.06 | <0.15 | [5 empty] | 0.08 |  |  | 0.17 | 0.16 | 0.8 | <0.08 |  |  | 0.5 |  | 10 | 20 | 0.7 | 1000 |  | 10 | 260 | 0.3 | 2 | 0.1 | 2 | 0.9 | 10 | 0.1 | 1.9 | 0.6 | 4 | 0.7 | 1.3 | 2 | 0.2 | 0.06 | 0.02 | 0.03 |  | 0.2 |  |  | 0.06 | 1 | 0.4 | 0.8 | 0.1 | 0.3 | 0.01 |  |  |  | 0.07 | 0.06 | 0.1 | [5 empty] | 0.04 |  |  | 0.04 | 0.08 | 0.1 | 0.08
ETPV040_017 | 0.76 |  | 12 | 657 | 298 | 308000 |  | 2610 | <220 | 8.5 | 6.3 | 189 | 19.2 | 7.7 | 303 | 0.43 | <1.7 | 57 | 15 | 95.6 | <1.2 | 51 | 6.7 | 4.7 | 0.26 | 0.18 |  | <0.04 |  |  | 0.04 | <0.8 | 15.9 | <1.2 | 0.34 | 840 | <0.006 |  |  |  | <0.03 | <0.04 | <0.028 | [5 empty] | 0.03 |  |  | <0.11 | 0.43 | 1.5 | <0.05 |  |  | 0.28 |  | 6 | 20 | 6 | 15000 |  | 80 | <220 | 0.5 | 2.1 | 3 | 2.5 | 0.7 | 27 | 0.11 | <1.7 | 5 | 4 | 2.9 | <1.2 | 5 | 0.5 | 0.3 | 0.07 | 0.08 |  | <0.04 |  |  | 0.03 | <0.8 | 0.9 | <1.2 | 0.10 | 30 | <0.006 |  |  |  | <0.03 | <0.04 | <0.028 | [5 empty] | 0.04 |  |  | <0.11 | 0.11 | 0.4 | <0.05 |  |  | 0.41 |  | 8 | 20 | 0.5 | 1000 |  | 8 | 200 | 0.2 | 1 | 0.08 | 1 | 0.8 | 10 | 0.05 | 2 | 0.5 | 3 | 0.6 | 1 | 2 | 0.2 | 0.05 | 0.007 | 0.01 |  | 0.04 |  |  | 0.04 | 0.8 | 0.3 | 1.2 | 0.09 | 0.2 | 0.006 |  |  |  | 0.03 | 0.04 | 0.03 | [5 empty] | 0.02 |  |  | 0.1 | 0.05 | 0.1 | 0.05
ETPV040_018 | 4.6 |  | 35 | 1350 | 797 | 282000 |  | 12100 | 230 | 16.0 | 12.7 | 252 | 21.4 | 22.8 | 810 | 0.86 | <1.6 | 87 | 29 | 120.4 | 2.1 | 117 | 31.3 | 15.8 | 0.40 | 0.20 |  | <0.18 |  |  | 0.11 | 1.0 | 61.9 | 0.3 | 2.14 | 3340 | 0.010 |  |  |  | 0.04 | 0.039 | 0.09 | [5 empty] | 0.03 |  |  | 0.26 | 1.57 | 2.6 | <0.06 |  |  | 0.6 |  | 9 | 50 | 23 | 13000 |  | 500 | 180 | 0.8 | 2.9 | 4 | 2.8 | 1.5 | 50 | 0.15 | <1.6 | 8 | 4 | 2.9 | 0.8 | 9 | 1.5 | 0.9 | 0.07 | 0.09 |  | <0.18 |  |  | 0.05 | 0.6 | 2.6 | 0.4 | 0.22 | 160 | 0.011 |  |  |  | 0.05 | 0.024 | 0.07 | [5 empty] | 0.03 |  |  | 0.12 | 0.24 | 0.4 | <0.06 |  |  | 0.4 |  | 8 | 20 | 0.6 | 1000 |  | 8 | 210 | 0.2 | 2 | 0.05 | 2 | 0.8 | 9 | 0.05 | 2 | 0.5 | 3 | 0.6 | 0.9 | 2 | 0.2 | 0.06 | 0.02 | 0.04 |  | 0.2 |  |  | 0.04 | 0.7 | 0.3 | 0.3 | 0.1 | 0.2 | 0.006 |  |  |  | 0.03 | 0.008 | 0.03 | [5 empty] | 0.02 |  |  | 0.06 | 0.008 | 0.06 | 0.06
ETPV040_020 | 1.7 |  | 13 | 1000 | 292 | 320000 |  | 1900 | <220 | 11.0 | 17 | 214 | 14.7 | 15.7 | 490 | 0.88 | <1.7 | 108 | 34 | 101.2 | 1.4 | 82 | 4.2 | 3.7 | 0.87 | 6.3 |  | <0.06 |  |  | <0.07 | <0.9 | 28.5 | <1.5 | 0.32 | 353 | 0.013 |  |  |  | <0.14 | 0.04 | 0.14 | [5 empty] | 0.14 |  |  | 0.47 | 0.24 | 3.4 | <0.07 |  |  | 0.4 |  | 6 | 30 | 6 | 16000 |  | 80 | <220 | 0.6 | 6 | 4 | 2.5 | 1.1 | 40 | 0.20 | <1.7 | 9 | 5 | 2.8 | 1.0 | 7 | 0.5 | 0.3 | 0.19 | 0.8 |  | <0.06 |  |  | <0.07 | <0.9 | 1.6 | <1.5 | 0.14 | 18 | 0.019 |  |  |  | <0.14 | 0.04 | 0.15 | [5 empty] | 0.15 |  |  | 0.26 | 0.10 | 0.6 | <0.07 |  |  | 0.5 |  | 10 | 20 | 0.6 | 1000 |  | 9 | 220 | 0.3 | 1 | 0.1 | 2 | 0.9 | 10 | 0.1 | 1.7 | 0.6 | 3 | 0.7 | 1.2 | 1 | 0.3 | 0.05 | 0.01 | 0.02 |  | 0.06 |  |  | 0.07 | 0.9 | 0.3 | 1 | 0.1 | 0.2 | 0.009 |  |  |  | 0.1 | 0.01 | 0.1 | [5 empty] | 0.1 |  |  | 0.1 | 0.07 | 0.1 | 0.07
ETPV040_021 | <1.2 |  | <22 | 510 | 470 | 324000 |  | 360 | <500 | 9 | 60 | 210 | 20 | 14.9 | 240 | 0.9 | <5 | 112 | 37 | 99 | <3 | 32 | 1.1 | 1.1 | 0.49 | 1.5 |  | <0.5 |  |  | <0.15 | <2.1 | 9.1 | <7 | <0.3 | 98 | <0.11 |  |  |  | <0.6 | <0.11 | <0.5 | [5 empty] | <0.25 |  |  | 0.3 | <0.25 | 0.9 | <0.27 |  |  | <1.2 |  | <22 | 60 | 40 | 22000 |  | 30 | <500 | 3 | 80 | 18 | 15 | 2.2 | 30 | 0.6 | <5 | 16 | 15 | 10 | <3 | 9 | 1.1 | 0.4 | 0.25 | 1.8 |  | <0.5 |  |  | <0.15 | <2.1 | 1.8 | <7 | <0.3 | 19 | <0.11 |  |  |  | <0.6 | <0.11 | <0.5 | [5 empty] | <0.25 |  |  | 0.4 | <0.25 | 0.6 | <0.27 |  |  | 1.2 |  | 20 | 50 | 2 | 3000 |  | 20 | 500 | 0.6 | 7 | 0.4 | 6 | 2 | 30 | 0.1 | 5 | 2 | 8 | 2 | 3 | 4 | 0.5 | 0.2 | 0.09 | 0.3 |  | 0.5 |  |  | 0.15 | 2 | 1 | 7 | 0.3 | 0.7 | 0.11 |  |  |  | 0.6 | 0.1 | 0.5 | [5 empty] | 0.2 |  |  | 0.2 | 0.2 | 0.4 | 0.3
ETPV040_022 | 1.33 |  | 14 | 600 | 371 | 306000 |  | 1920 | <240 | 9.8 | 6.2 | 193 | 21 | 11.0 | 640 | 0.45 | <1.8 | 54 | 18 | 96.1 | 2.3 | 92 | 4.8 | 3.6 | 0.22 | 0.17 |  | 0.06 |  |  | <0.05 | 0.9 | 7.7 | <1.7 | 0.75 | 590 | <0.03 |  |  |  | <0.03 | 0.032 | 0.03 | [5 empty] | <0.020 |  |  | 0.20 | 0.20 | 1.34 | <0.08 |  |  | 0.29 |  | 6 | 24 | 13 | 14000 |  | 160 | <240 | 0.6 | 1.9 | 3 | 3 | 1.1 | 60 | 0.12 | <1.8 | 5 | 4 | 2.2 | 1.0 | 10 | 0.6 | 0.4 | 0.07 | 0.07 |  | 0.08 |  |  | <0.05 | 0.7 | 0.7 | <1.7 | 0.14 | 40 | <0.03 |  |  |  | <0.03 | 0.029 | 0.05 | [5 empty] | <0.020 |  |  | 0.10 | 0.10 | 0.28 | <0.08 |  |  | 0.46 |  | 9 | 20 | 0.6 | 1000 |  | 9 | 240 | 0.2 | 2 | 0.1 | 2 | 0.9 | 10 | 0.04 | 2 | 0.7 | 3 | 0.6 | 1.0 | 1 | 0.2 | 0.04 | 0.007 | 0.06 |  | 0.04 |  |  | 0.05 | 0.9 | 0.3 | 2 | 0.09 | 0.3 | 0.03 |  |  |  | 0.03 | 0.009 | 0.03 | [5 empty] | 0.020 |  |  | 0.02 | 0.06 | 0.1 | 0.08
ETPV040_023 | 0.87 |  | 16 | 548 | 280 | 305000 |  | 1910 | <200 | 8.8 | 6.0 | 183 | 18.8 | 11.8 | 1030 | 0.46 | <1.5 | 51 | 18.3 | 94.5 | 1.7 | 155 | 5.0 | 3.3 | 0.13 | 0.13 |  | 0.04 |  |  | 0.13 | <0.8 | 5.7 | <1.2 | 0.35 | 660 | 0.006 |  |  |  | <0.03 | <0.04 | 0.08 | [5 empty] | <0.09 |  |  | 0.33 | 0.26 | 2.8 | <0.06 |  |  | 0.26 |  | 6 | 16 | 8 | 14000 |  | 110 | <200 | 0.6 | 1.8 | 3 | 2.8 | 1.0 | 80 | 0.12 | <1.5 | 4 | 2.9 | 2.5 | 0.9 | 15 | 0.5 | 0.4 | 0.05 | 0.07 |  | 0.07 |  |  | 0.05 | <0.8 | 0.6 | <1.2 | 0.10 | 40 | 0.007 |  |  |  | <0.03 | <0.04 | 0.06 | [5 empty] | <0.09 |  |  | 0.11 | 0.08 | 0.4 | <0.06 |  |  | 0.46 |  | 8 | 18 | 0.5 | 1000 |  | 8 | 200 | 0.2 | 1 | 0.1 | 2 | 0.8 | 10 | 0.05 | 1 | 0.5 | 3 | 0.6 | 1.0 | 1 | 0.2 | 0.06 | 0.03 | 0.06 |  | 0.04 |  |  | 0.04 | 0.8 | 0.3 | 1.2 | 0.11 | 0.3 | 0.006 |  |  |  | 0.03 | 0.04 | 0.03 | [5 empty] | 0.09 |  |  | 0.02 | 0.05 | 0.07 | 0.06
ETPV040_024 | 0.81 |  | 15 | 494 | 308 | 306000 |  | 1970 | <220 | 9.2 | 5.2 | 184.3 | 19.7 | 11.3 | 377 | 0.38 | <1.5 | 54 | 17 | 94.9 | 1.4 | 61 | 5.1 | 3.30 | 0.21 | 0.14 |  | <0.14 |  |  | 0.04 | 1.6 | 13.7 | 0.3 | 0.53 | 746 | <0.006 |  |  |  | <0.03 | 0.018 | 0.07 | [5 empty] | <0.019 |  |  | 0.12 | 0.27 | 0.46 | <0.06 |  |  | 0.22 |  | 6 | 17 | 8 | 14000 |  | 70 | <220 | 0.5 | 2.0 | 2.8 | 2.6 | 0.8 | 29 | 0.11 | <1.5 | 5 | 3 | 2.6 | 0.9 | 5 | 0.4 | 0.26 | 0.07 | 0.07 |  | <0.14 |  |  | 0.03 | 0.6 | 0.9 | 0.5 | 0.12 | 29 | <0.006 |  |  |  | <0.03 | 0.019 | 0.08 | [5 empty] | <0.019 |  |  | 0.07 | 0.10 | 0.16 | <0.06 |  |  | 0.40 |  | 8 | 18 | 0.6 | 1000 |  | 8 | 200 | 0.2 | 1 | 0.1 | 2 | 0.8 | 9 | 0.08 | 1.5 | 0.5 | 3 | 0.6 | 1.0 | 1 | 0.2 | 0.05 | 0.03 | 0.01 |  | 0.1 |  |  | 0.03 | 0.7 | 0.3 | 0.3 | 0.1 | 0.2 | 0.006 |  |  |  | 0.03 | 0.008 | 0.03 | [5 empty] | 0.02 |  |  | 0.02 | 0.08 | 0.09 | 0.06
ETPV040_025 | 0.91 |  | 14 | 575 | 353 | 304000 |  | 2610 | <180 | 9.9 | 7.6 | 187 | 21.4 | 13.5 | 900 | 0.60 | <1.6 | 70 | 22 | 95.8 | 1.9 | 123 | 6.8 | 4.3 | 0.25 | 0.12 |  | <0.04 |  |  | 0.11 | <0.8 | 7.1 | <0.3 | 0.48 | 800 | <0.006 |  |  |  | 0.05 | 0.05 | <0.13 | [5 empty] | 0.02 |  |  | 0.43 | 0.37 | 3.1 | <0.06 |  |  | 0.25 |  | 6 | 19 | 8 | 15000 |  | 160 | <180 | 0.6 | 2.5 | 4 | 2.6 | 0.8 | 60 | 0.15 | <1.6 | 6 | 3 | 2.6 | 1.0 | 8 | 0.7 | 0.4 | 0.06 | 0.05 |  | <0.04 |  |  | 0.05 | <0.8 | 0.7 | <0.3 | 0.13 | 50 | <0.006 |  |  |  | 0.07 | 0.03 | <0.13 | [5 empty] | 0.03 |  |  | 0.14 | 0.11 | 0.4 | <0.06 |  |  | 0.40 |  | 8 | 20 | 0.5 | 1000 |  | 8 | 180 | 0.2 | 1 | 0.09 | 2 | 0.8 | 9 | 0.08 | 2 | 0.5 | 3 | 0.6 | 1.1 | 2 | 0.2 | 0.06 | 0.03 | 0.01 |  | 0.04 |  |  | 0.04 | 0.8 | 0.3 | 0.3 | 0.1 | 0.2 | 0.006 |  |  |  | 0.03 | 0.008 | 0.1 | [5 empty] | 0.02 |  |  | 0.08 | 0.04 | 0.08 | 0.06
ETPV040_026 | 1.3 |  | 14 | 608 | 393 | 308000 |  | 2440 | <190 | 10.4 | 6.2 | 188 | 23.0 | 15.9 | 500 | 0.72 | <1.6 | 74 | 25 | 96.2 | 1.4 | 78 | 6.4 | 3.8 | 0.21 | 0.09 |  | <0.04 |  |  | 0.08 | 0.9 | 33.6 | <0.3 | 0.65 | 650 | <0.021 |  |  |  | <0.11 | 0.025 | 0.06 | [5 empty] | 0.03 |  |  | 0.24 | 0.29 | 1.21 | <0.03 |  |  | 0.3 |  | 6 | 17 | 7 | 15000 |  | 110 | <190 | 0.6 | 1.8 | 3 | 2.6 | 0.9 | 40 | 0.14 | <1.6 | 6 | 4 | 2.4 | 1.0 | 7 | 0.5 | 0.3 | 0.05 | 0.05 |  | <0.04 |  |  | 0.06 | 0.5 | 1.6 | <0.3 | 0.12 | 30 | <0.021 |  |  |  | <0.11 | 0.024 | 0.06 | [5 empty] | 0.04 |  |  | 0.09 | 0.10 | 0.27 | <0.03 |  |  | 0.4 |  | 9 | 18 | 0.6 | 1000 |  | 8 | 190 | 0.2 | 2 | 0.1 | 2 | 0.8 | 9 | 0.06 | 2 | 0.6 | 3 | 0.6 | 1.2 | 2 | 0.2 | 0.06 | 0.02 | 0.01 |  | 0.04 |  |  | 0.05 | 0.8 | 0.3 | 0.3 | 0.1 | 0.3 | 0.021 |  |  |  | 0.11 | 0.008 | 0.03 | [5 empty] | 0.02 |  |  | 0.02 | 0.08 | 0.1 | 0.03
ETPV040_027 | 1.1 |  | 20 | 780 | 449 | 312000 |  | 5600 | <230 | 11.3 | 7.9 | 208 | 20 | 15.2 | 1070 | 0.73 | <1.7 | 72 | 21 | 104 | 1.4 | 177 | 14.4 | 7.1 | 0.29 | 0.40 |  | <0.26 |  |  | 0.13 | <0.9 | 15.7 | 0.6 | 0.84 | 1650 | <0.011 |  |  |  | <0.14 | 0.03 | 0.13 | [5 empty] | <0.11 |  |  | 0.38 | 0.74 | 8.5 | <0.06 |  |  | 0.3 |  | 9 | 30 | 21 | 15000 |  | 400 | <230 | 0.9 | 2.2 | 6 | 4 | 1.2 | 80 | 0.20 | <1.7 | 7 | 5 | 5 | 1.0 | 23 | 1.4 | 0.7 | 0.16 | 0.24 |  | <0.26 |  |  | 0.05 | <0.9 | 1.5 | 0.9 | 0.17 | 110 | <0.011 |  |  |  | <0.14 | 0.03 | 0.13 | [5 empty] | <0.11 |  |  | 0.19 | 0.21 | 1.0 | <0.06 |  |  | 0.4 |  | 9 | 20 | 0.6 | 1000 |  | 9 | 200 | 0.3 | 2 | 0.07 | 2 | 0.9 | 10 | 0.07 | 1.7 | 0.6 | 3 | 0.6 | 1.3 | 2 | 0.2 | 0.06 | 0.04 | 0.02 |  | 0.26 |  |  | 0.04 | 0.9 | 0.3 | 0.6 | 0.1 | 0.4 | 0.01 |  |  |  | 0.14 | 0.01 | 0.05 | [5 empty] | 0.1 |  |  | 0.03 | 0.06 | 0.1 | 0.06
ETPV040_028 | 2.4 |  | <18 | 640 | 630 | 320000 |  | 164 | <500 | 12 | 25 | 170 | 6 | 19.6 | 640 | 1.0 | <4 | 119 | 32 | 93 | <2.8 | 111 | 0.5 | 1.3 | 4.2 | 33 |  | <0.3 |  |  | 0.18 | <2.0 | 8 | <6 | 0.3 | 37 | <0.05 |  |  |  | <0.27 | 0.08 | <0.24 | [5 empty] | 0.7 |  |  | 0.8 | <0.17 | 2.2 | <0.15 |  |  | 1.4 |  | <18 | 50 | 80 | 23000 |  | 20 | <500 | 3 | 10 | 11 | 5 | 2.5 | 80 | 0.5 | <4 | 21 | 10 | 14 | <2.8 | 22 | 0.4 | 0.6 | 0.9 | 5 |  | <0.3 |  |  | 0.18 | <2.0 | 3 | <6 | 0.3 | 6 | <0.05 |  |  |  | <0.27 | 0.12 | <0.24 | [5 empty] | 0.4 |  |  | 0.5 | <0.17 | 1.2 | <0.15 |  |  | 1 |  | 20 | 40 | 1 | 3000 |  | 20 | 500 | 0.5 | 4 | 0.3 | 5 | 2 | 20 | 0.2 | 4 | 1 | 7 | 1 | 3 | 4 | 0.5 | 0.07 | 0.1 | 0.1 |  | 0.3 |  |  | 0.1 | 2.0 | 0.7 | 6 | 0.2 | 0.5 | 0.05 |  |  |  | 0.3 | 0.07 | 0.2 | [5 empty] | 0.2 |  |  | 0.1 | 0.17 | 0.3 | 0.1
ETPV040_030 | 1.6 |  | 20 | 850 | 520 | 299000 |  | 5900 | <200 | 11.5 | 7.9 | 215 | 19.5 | 15.2 | 440 | 0.81 | <1.6 | 82 | 33 | 109 | 1.6 | 68 | 15.3 | 7.7 | 0.27 | 0.13 |  | <0.13 |  |  | 0.05 | 1.1 | 2.5 | 0.7 | 0.86 | 1620 | <0.005 |  |  |  | <0.11 | 0.030 | 0.03 | [5 empty] | 0.020 |  |  | 0.18 | 0.92 | 1.00 | <0.05 |  |  | 0.4 |  | 7 | 80 | 30 | 14000 |  | 600 | <200 | 0.7 | 1.9 | 6 | 2.6 | 1.5 | 40 | 0.19 | <1.6 | 12 | 6 | 4 | 1.0 | 6 | 1.7 | 0.9 | 0.07 | 0.08 |  | <0.13 |  |  | 0.03 | 0.6 | 0.4 | 0.9 | 0.16 | 170 | <0.005 |  |  |  | <0.11 | 0.024 | 0.04 | [5 empty] | 0.023 |  |  | 0.08 | 0.21 | 0.27 | <0.05 |  |  | 0.4 |  | 8 | 20 | 0.5 | 1000 |  | 8 | 200 | 0.2 | 1 | 0.09 | 2 | 0.8 | 9 | 0.04 | 2 | 0.5 | 3 | 0.6 | 1.1 | 1 | 0.2 | 0.04 | 0.03 | 0.05 |  | 0.13 |  |  | 0.04 | 0.7 | 0.2 | 0.3 | 0.1 | 0.05 | 0.005 |  |  |  | 0.1 | 0.008 | 0.03 | [5 empty] | 0.02 |  |  | 0.02 | 0.05 | 0.09 | 0.05
ETPV040_031 | 1.55 |  | 19 | 796 | 548 | 308000 |  | 5120 | <200 | 11.5 | 10.1 | 211 | 17.4 | 17.4 | 660 | 0.73 | <1.6 | 86 | 31 | 110.6 | 2.1 | 95 | 13.5 | 7.4 | 0.25 | 0.14 |  | <0.13 |  |  | 0.06 | <0.8 | 2.9 | 0.6 | 1.13 | 1410 | 0.008 |  |  |  | <0.029 | <0.04 | <0.09 | [5 empty] | <0.018 |  |  | 0.21 | 0.63 | 1.20 | <0.05 |  |  | 0.26 |  | 7 | 27 | 15 | 14000 |  | 280 | <200 | 0.7 | 2.3 | 4 | 2.5 | 1.1 | 60 | 0.18 | <1.6 | 7 | 4 | 2.9 | 0.9 | 9 | 1.0 | 0.5 | 0.07 | 0.06 |  | <0.13 |  |  | 0.03 | <0.8 | 0.4 | 0.7 | 0.17 | 70 | 0.012 |  |  |  | <0.029 | <0.04 | <0.09 | [5 empty] | <0.018 |  |  | 0.08 | 0.14 | 0.24 | <0.05 |  |  | 0.39 |  | 8 | 20 | 0.5 | 1000 |  | 8 | 200 | 0.2 | 0.6 | 0.04 | 2 | 0.7 | 9 | 0.1 | 2 | 0.5 | 3 | 0.6 | 1.0 | 1 | 0.2 | 0.04 | 0.006 | 0.01 |  | 0.13 |  |  | 0.03 | 0.8 | 0.3 | 0.3 | 0.08 | 0.2 | 0.005 |  |  |  | 0.03 | 0.04 | 0.09 | [5 empty] | 0.02 |  |  | 0.02 | 0.06 | 0.1 | 0.05
ETPV040_032 | 0.66 |  | 23 | 627 | 367 | 323000 |  | 3820 | <200 | 9.8 | 7.7 | 200 | 20 | 8.0 | 410 | 0.37 | <1.9 | 40 | 13 | 106 | 1.7 | 81 | 10.1 | 5.3 | 0.22 | 0.11 |  | <0.20 |  |  | <0.04 | <0.9 | 3.0 | 0.7 | 0.63 | 1330 | <0.006 |  |  |  | 0.06 | 0.06 | 0.12 | [5 empty] | <0.020 |  |  | 0.12 | 0.56 | 1.85 | <0.07 |  |  | 0.28 |  | 7 | 22 | 14 | 15000 |  | 290 | <200 | 0.6 | 2.1 | 4 | 3 | 0.8 | 30 | 0.10 | <1.9 | 4 | 3 | 3 | 1.0 | 6 | 0.9 | 0.4 | 0.07 | 0.06 |  | <0.20 |  |  | <0.04 | <0.9 | 0.6 | 0.9 | 0.15 | 110 | <0.006 |  |  |  | 0.08 | 0.04 | 0.08 | [5 empty] | <0.020 |  |  | 0.11 | 0.13 | 0.24 | <0.07 |  |  | 0.46 |  | 9 | 20 | 0.6 | 1000 |  | 9 | 200 | 0.2 | 1 | 0.08 | 2 | 0.8 | 10 | 0.08 | 1.9 | 0.6 | 3 | 0.7 | 1.1 | 2 | 0.3 | 0.03 | 0.007 | 0.01 |  | 0.2 |  |  | 0.04 | 0.9 | 0.4 | 0.4 | 0.1 | 0.06 | 0.006 |  |  |  | 0.03 | 0.009 | 0.03 | [5 empty] | 0.020 |  |  | 0.02 | 0.03 | 0.1 | 0.07
ETPV040_033 | 0.80 |  | 22 | 649 | 366 | 305000 |  | 4120 | <160 | 10.4 | 6.8 | 206 | 19.0 | 8.1 | 390 | 0.46 | <1.5 | 52 | 16 | 105 | 2.4 | 78 | 9.9 | 5.9 | 0.28 | 0.18 |  | <0.17 |  |  | <0.05 | <0.8 | 3.0 | <0.3 | 0.71 | 1830 | <0.03 |  |  |  | <0.14 | 0.044 | 0.11 | [5 empty] | <0.06 |  |  | 0.25 | 0.66 | 1.4 | <0.05 |  |  | 0.26 |  | 7 | 20 | 12 | 14000 |  | 270 | <160 | 0.6 | 2.0 | 4 | 2.7 | 0.8 | 40 | 0.13 | <1.5 | 6 | 3 | 3 | 0.9 | 6 | 0.8 | 0.5 | 0.07 | 0.07 |  | <0.17 |  |  | <0.05 | <0.8 | 0.4 | <0.3 | 0.14 | 130 | <0.03 |  |  |  | <0.14 | 0.025 | 0.12 | [5 empty] | <0.06 |  |  | 0.10 | 0.15 | 0.3 | <0.05 |  |  | 0.40 |  | 8 | 20 | 0.5 | 1000 |  | 8 | 160 | 0.2 | 2 | 0.07 | 2 | 0.8 | 9 | 0.08 | 1 | 0.5 | 3 | 0.5 | 0.8 | 1 | 0.2 | 0.04 | 0.006 | 0.01 |  | 0.2 |  |  | 0.05 | 0.8 | 0.3 | 0.3 | 0.1 | 0.2 | 0.03 |  |  |  | 0.1 | 0.008 | 0.09 | [5 empty] | 0.06 |  |  | 0.02 | 0.03 | 0.08 | 0.05
ETPV040_034 | 1.0 |  | 23 | 745 | 583 | 312000 |  | 5770 | <260 | 12.1 | 11 | 211 | 21 | 20.2 | 580 | 1.05 | <2.0 | 112 | 35 | 111 | 1.8 | 97 | 14.9 | 7.8 | 0.43 | 0.22 |  | <0.06 |  |  | <0.05 | <1.0 | 1.5 | 0.6 | 1.40 | 1580 | <0.009 |  |  |  | <0.18 | 0.029 | <0.16 | [5 empty] | 0.04 |  |  | 0.16 | 0.82 | 0.66 | <0.07 |  |  | 0.4 |  | 8 | 22 | 11 | 16000 |  | 140 | <260 | 0.8 | 3 | 4 | 3 | 1.3 | 40 | 0.20 | <2.0 | 9 | 5 | 4 | 1.0 | 8 | 0.8 | 0.6 | 0.10 | 0.10 |  | <0.06 |  |  | <0.05 | <1.0 | 0.4 | 0.9 | 0.20 | 40 | <0.009 |  |  |  | <0.18 | 0.026 | <0.16 | [5 empty] | 0.05 |  |  | 0.11 | 0.20 | 0.22 | <0.07 |  |  | 0.5 |  | 10 | 20 | 0.7 | 1000 |  | 9 | 300 | 0.3 | 1 | 0.1 | 2 | 0.9 | 10 | 0.08 | 2 | 0.6 | 4 | 0.7 | 1.1 | 1 | 0.2 | 0.05 | 0.01 | 0.06 |  | 0.06 |  |  | 0.05 | 1 | 0.4 | 0.5 | 0.1 | 0.2 | 0.009 |  |  |  | 0.18 | 0.01 | 0.2 | [5 empty] | 0.03 |  |  | 0.08 | 0.07 | 0.1 | 0.07
ETPV040_035 | 0.9 |  | 13 | 574 | 367 | 313000 |  | 2440 | <260 | 9.4 | 6.3 | 185 | 21 | 11.9 | 460 | 0.57 | <2.2 | 67 | 22 | 99 | <1.4 | 53 | 6.1 | 3.7 | 0.17 | 0.08 |  | <0.24 |  |  | 0.07 | <1.0 | 1.1 | <0.6 | 0.41 | 740 | <0.029 |  |  |  | <0.06 | <0.05 | <0.14 | [5 empty] | <0.03 |  |  | 0.12 | 0.29 | 1.18 | <0.07 |  |  | 0.3 |  | 8 | 23 | 8 | 16000 |  | 80 | <260 | 0.8 | 2.2 | 4 | 4 | 1.1 | 50 | 0.18 | <2.2 | 7 | 4 | 4 | <1.4 | 6 | 0.8 | 0.4 | 0.08 | 0.06 |  | <0.24 |  |  | 0.06 | <1.0 | 0.4 | <0.6 | 0.14 | 40 | <0.029 |  |  |  | <0.06 | <0.05 | <0.14 | [5 empty] | <0.03 |  |  | 0.09 | 0.13 | 0.19 | <0.07 |  |  | 0.5 |  | 10 | 20 | 0.7 | 1000 |  | 10 | 260 | 0.3 | 1 | 0.1 | 2 | 1 | 10 | 0.1 | 2 | 0.6 | 4 | 0.7 | 1 | 1 | 0.3 | 0.02 | 0.03 | 0.02 |  | 0.24 |  |  | 0.06 | 1.0 | 0.4 | 0.6 | 0.14 | 0.3 | 0.029 |  |  |  | 0.06 | 0.05 | 0.1 | [5 empty] | 0.03 |  |  | 0.03 | 0.09 | 0.1 | 0.07
ETPV040_036 | 1.9 |  | 21 | 721 | 536 | 297000 |  | 5290 | <220 | 10.9 | 9.8 | 204 | 22.6 | 17.3 | 370 | 0.86 | <1.8 | 95 | 30 | 103 | <1.2 | 50 | 12.6 | 6.8 | 0.29 | 0.16 |  | <0.15 |  |  | 0.07 | 1.0 | 0.8 | 0.4 | 1.09 | 1460 | <0.006 |  |  |  | 0.06 | 0.04 | <0.10 | [5 empty] | <0.13 |  |  | 0.24 | 0.78 | 0.48 | <0.06 |  |  | 0.3 |  | 7 | 23 | 17 | 14000 |  | 280 | <220 | 0.6 | 2.9 | 4 | 2.8 | 1.3 | 30 | 0.17 | <1.8 | 10 | 4 | 4 | <1.2 | 5 | 0.9 | 0.5 | 0.06 | 0.07 |  | <0.15 |  |  | 0.03 | 0.6 | 0.4 | 0.6 | 0.16 | 90 | <0.006 |  |  |  | 0.06 | 0.03 | <0.10 | [5 empty] | <0.13 |  |  | 0.10 | 0.18 | 0.15 | <0.06 |  |  | 0.4 |  | 8 | 20 | 0.6 | 1000 |  | 8 | 220 | 0.2 | 2 | 0.1 | 1 | 0.8 | 9 | 0.09 | 2 | 0.6 | 3 | 0.7 | 1 | 2 | 0.2 | 0.009 | 0.007 | 0.01 |  | 0.1 |  |  | 0.02 | 0.8 | 0.4 | 0.4 | 0.1 | 0.06 | 0.006 |  |  |  | 0.03 | 0.03 | 0.10 | [5 empty] | 0.13 |  |  | 0.02 | 0.07 | 0.1 | 0.06
ETPV040_037 | 1.0 |  | 17 | 668 | 417 | 321000 |  | 3320 | <280 | 12.1 | 6.3 | 206 | 17 | 13.4 | 660 | 0.49 | <2.3 | 74 | 21 | 106 | <1.7 | 84 | 9.2 | 5.4 | 0.27 | 0.21 |  | <0.25 |  |  | 0.13 | <1.1 | 3.9 | <0.9 | 0.75 | 1060 | 0.02 |  |  |  | <0.09 | <0.05 | 0.09 | [5 empty] | <0.15 |  |  | 0.19 | 0.41 | 1.1 | <0.11 |  |  | 0.4 |  | 9 | 28 | 16 | 17000 |  | 180 | <280 | 1.2 | 2.7 | 6 | 4 | 1.6 | 60 | 0.24 | <2.3 | 10 | 6 | 7 | <1.7 | 12 | 1.2 | 0.7 | 0.10 | 0.15 |  | <0.25 |  |  | 0.08 | <1.1 | 0.8 | <0.9 | 0.20 | 50 | 0.04 |  |  |  | <0.09 | <0.05 | 0.14 | [5 empty] | <0.15 |  |  | 0.14 | 0.18 | 0.3 | <0.11 |  |  | 0.6 |  | 12 | 20 | 0.8 | 2000 |  | 10 | 300 | 0.4 | 2 | 0.1 | 3 | 1 | 10 | 0.2 | 2.3 | 0.8 | 4 | 0.8 | 2 | 2 | 0.3 | 0.07 | 0.02 | 0.1 |  | 0.2 |  |  | 0.05 | 1 | 0.5 | 0.9 | 0.1 | 0.1 | 0.02 |  |  |  | 0.09 | 0.05 | 0.08 | [5 empty] | 0.1 |  |  | 0.1 | 0.08 | 0.2 | 0.11
ETPV040_038 | <1.1 |  | <22 | 700 | 299 | 301000 |  | 590 | <500 | 10.5 | 19 | 174 | 8.8 | 8.6 | 390 | 0.4 | <4 | 64 | 17 | 91 | 5 | 53 | 1.4 | 2.6 | 0.8 | 3.1 |  | <0.8 |  |  | <0.16 | <2.0 | 9.9 | <4 | <0.28 | 121 | <0.06 |  |  |  | <0.5 | <0.09 | <0.3 | [5 empty] | <0.4 |  |  | <0.19 | 0.20 | 4.2 | <0.17 |  |  | <1.1 |  | <22 | 60 | 18 | 21000 |  | 30 | <500 | 2.0 | 22 | 12 | 2.1 | 1.5 | 100 | 0.6 | <4 | 10 | 7 | 10 | 4 | 18 | 0.9 | 1.0 | 0.3 | 1.8 |  | <0.8 |  |  | <0.16 | <2.0 | 2.0 | <4 | <0.28 | 11 | <0.06 |  |  |  | <0.5 | <0.09 | <0.3 | [5 empty] | <0.4 |  |  | <0.19 | 0.18 | 2.2 | <0.17 |  |  | 1.1 |  | 20 | 40 | 2 | 3000 |  | 20 | 500 | 0.6 | 4 | 0.4 | 5.2 | 1.8 | 20 | 0.1 | 4 | 1 | 7 | 1 | 3 | 3 | 0.5 | 0.2 | 0.1 | 0.1 |  | 0.8 |  |  | 0.2 | 2.0 | 0.8 | 4 | 0.28 | 0.6 | 0.06 |  |  |  | 0.5 | 0.09 | 0.3 | [5 empty] | 0.4 |  |  | 0.2 | 0.1 | 0.3 | 0.17
ETPV040_039 | <1.1 |  | <20 | 680 | 310 | 287000 |  | 1220 | <500 | 9.8 | 12 | 182 | 14 | 16.2 | 750 | 1.0 | <4 | 90 | 28 | 85 | 3.4 | 141 | 2.8 | 3.6 | 0.5 | 0.7 |  | <0.7 |  |  | <0.09 | <2.0 | 11.1 | <3 | <0.28 | 290 | <0.06 |  |  |  | <0.3 | <0.08 | <0.27 | [5 empty] | <0.19 |  |  | <0.17 | <0.18 | 3.0 | <0.14 |  |  | <1.1 |  | <20 | 40 | 30 | 20000 |  | 90 | <500 | 1.6 | 8 | 13 | 5 | 2.7 | 120 | 0.6 | <4 | 12 | 15 | 11 | 1.7 | 22 | 0.9 | 0.3 | 0.3 | 0.8 |  | <0.7 |  |  | <0.09 | <2.0 | 2.0 | <3 | <0.28 | 40 | <0.06 |  |  |  | <0.3 | <0.08 | <0.27 | [5 empty] | <0.19 |  |  | <0.17 | <0.18 | 0.7 | <0.14 |  |  | 1 |  | 20 | 40 | 2 | 3000 |  | 20 | 500 | 0.5 | 4 | 0.3 | 4 | 2 | 20 | 0.3 | 4 | 1 | 7 | 1 | 3.0 | 4 | 0.7 | 0.08 | 0.1 | 0.1 |  | 0.7 |  |  | 0.09 | 2 | 0.8 | 3 | 0.28 | 1 | 0.06 |  |  |  | 0.3 | 0.08 | 0.27 | [5 empty] | 0.2 |  |  | 0.17 | 0.18 | 0.3 | 0.1
ETPV040_041 | 1.3 |  | <14 | 860 | 320 | 306000 |  | 1700 | <300 | 8.6 | 3.6 | 190 | 12 | 14.7 | 700 | 1.0 | <2.8 | 92 | 29 | 105 | 1.9 | 128 | 4.4 | 3.4 | 0.37 | 0.7 |  | <0.4 |  |  | <0.07 | <1.3 | 66 | <1.2 | <0.20 | 390 | <0.021 |  |  |  | <0.11 | <0.06 | 0.19 | [5 empty] | <0.14 |  |  | 0.28 | 0.13 | 15.9 | <0.20 |  |  | 0.6 |  | <14 | 30 | 9 | 16000 |  | 70 | <300 | 1.2 | 2.8 | 5 | 4 | 1.5 | 80 | 0.4 | <2.8 | 8 | 6 | 4 | 1.4 | 13 | 0.7 | 0.6 | 0.12 | 0.4 |  | <0.4 |  |  | <0.07 | <1.3 | 4 | <1.2 | <0.20 | 30 | <0.021 |  |  |  | <0.11 | <0.06 | 0.23 | [5 empty] | <0.14 |  |  | 0.25 | 0.09 | 1.8 | <0.20 |  |  | 0.7 |  | 14 | 30 | 0.9 | 2000 |  | 10 | 300 | 0.3 | 3 | 0.2 | 3 | 1 | 20 | 0.1 | 3 | 0.8 | 5 | 0.9 | 1.7 | 2 | 0.3 | 0.03 | 0.02 | 0.04 |  | 0.4 |  |  | 0.07 | 1.3 | 0.5 | 1.2 | 0.20 | 0.2 | 0.02 |  |  |  | 0.11 | 0.06 | 0.1 | [5 empty] | 0.14 |  |  | 0.06 | 0.07 | 0.2 | 0.2
ETPV040_043 | 1.4 |  | 18 | 645 | 450 | 299000 |  | 3550 | <260 | 11.0 | 7.0 | 191 | 23 | 12.6 | 360 | 0.61 | <2.0 | 69 | 23 | 101.1 | <1.4 | 60 | 9.0 | 5.1 | 0.22 | 0.14 |  | <0.22 |  |  | 0.04 | <0.9 | 6.6 | <0.5 | 0.86 | 1110 | <0.008 |  |  |  | 0.05 | <0.011 | <0.04 | [5 empty] | <0.08 |  |  | 0.13 | 0.37 | 2.9 | <0.05 |  |  | 0.3 |  | 7 | 20 | 14 | 14000 |  | 170 | <260 | 0.8 | 2.1 | 3 | 3 | 1.1 | 40 | 0.18 | <2.0 | 6 | 4 | 2.5 | <1.4 | 7 | 0.7 | 0.4 | 0.07 | 0.07 |  | <0.22 |  |  | 0.03 | <0.9 | 0.7 | <0.5 | 0.16 | 40 | <0.008 |  |  |  | 0.05 | <0.011 | <0.04 | [5 empty] | <0.08 |  |  | 0.10 | 0.13 | 0.5 | <0.05 |  |  | 0.5 |  | 10 | 21 | 0.8 | 1000 |  | 9 | 260 | 0.3 | 1 | 0.08 | 2 | 0.9 | 10 | 0.09 | 2.0 | 0.6 | 3 | 0.6 | 1 | 2 | 0.2 | 0.05 | 0.009 | 0.02 |  | 0.2 |  |  | 0.03 | 0.9 | 0.3 | 0.5 | 0.1 | 0.3 | 0.008 |  |  |  | 0.04 | 0.011 | 0.04 | [5 empty] | 0.08 |  |  | 0.02 | 0.07 | 0.1 | 0.05
ETPV040_044 | 5.6 |  | 28 | 1370 | 774 | 270000 |  | 10900 | <190 | 15.3 | 16.0 | 245 | 18.7 | 28.0 | 550 | 1.46 | <1.4 | 152 | 50 | 118 | 1.4 | 59 | 28.9 | 14.2 | 0.39 | 0.24 |  | <0.04 |  |  | <0.04 | 1.0 | 3.9 | 1.1 | 1.35 | 2930 | 0.012 |  |  |  | 0.05 | 0.06 | 0.10 | [5 empty] | 0.021 |  |  | 0.19 | 1.39 | 2.9 | <0.05 |  |  | 0.8 |  | 8 | 60 | 17 | 12000 |  | 400 | <190 | 0.8 | 2.4 | 5 | 2.4 | 1.3 | 30 | 0.17 | <1.4 | 13 | 5 | 3 | 0.9 | 5 | 1.3 | 0.7 | 0.08 | 0.10 |  | <0.04 |  |  | <0.04 | 0.6 | 0.4 | 1.1 | 0.17 | 90 | 0.011 |  |  |  | 0.06 | 0.04 | 0.15 | [5 empty] | 0.024 |  |  | 0.08 | 0.22 | 0.3 | <0.05 |  |  | 0.4 |  | 9 | 20 | 0.6 | 1000 |  | 8 | 190 | 0.2 | 1 | 0.07 | 1 | 0.8 | 9 | 0.07 | 1.4 | 0.5 | 3 | 0.5 | 1.1 | 1 | 0.2 | 0.05 | 0.02 | 0.01 |  | 0.04 |  |  | 0.04 | 0.7 | 0.3 | 0.3 | 0.1 | 0.05 | 0.006 |  |  |  | 0.03 | 0.04 | 0.09 | [5 empty] | 0.02 |  |  | 0.02 | 0.04 | 0.1 | 0.05
ETPV040_046 | 1.0 |  | 15 | 566 | 294 | 308000 |  | 1700 | <270 | 7.4 | 5.9 | 179.3 | 14 | 13.2 | 380 | 0.73 | <2.2 | 88 | 28 | 103.8 | 2.1 | 67 | 3.9 | 2.2 | 0.31 | 0.13 |  | <0.19 |  |  | <0.05 | <1.1 | 2.5 | <1.7 | 0.20 | 739 | <0.04 |  |  |  | <0.05 | 0.04 | 0.09 | [5 empty] | <0.029 |  |  | 0.26 | 0.27 | 0.40 | <0.08 |  |  | 0.3 |  | 7 | 18 | 6 | 15000 |  | 40 | <270 | 0.6 | 2.3 | 2.8 | 3 | 1.1 | 30 | 0.21 | <2.2 | 7 | 4 | 2.8 | 1.0 | 8 | 0.5 | 0.3 | 0.09 | 0.08 |  | <0.19 |  |  | <0.05 | <1.1 | 0.6 | <1.7 | 0.13 | 17 | <0.04 |  |  |  | <0.05 | 0.04 | 0.07 | [5 empty] | <0.029 |  |  | 0.12 | 0.11 | 0.21 | <0.08 |  |  | 0.5 |  | 11 | 24 | 0.8 | 2000 |  | 10 | 270 | 0.3 | 2 | 0.1 | 2 | 1 | 10 | 0.09 | 2 | 0.7 | 4 | 0.8 | 1.3 | 2 | 0.3 | 0.01 | 0.01 | 0.02 |  | 0.19 |  |  | 0.05 | 1 | 0.4 | 1.7 | 0.1 | 0.3 | 0.04 |  |  |  | 0.05 | 0.01 | 0.04 | [5 empty] | 0.029 |  |  | 0.03 | 0.05 | 0.2 | 0.08
ETPV040_047 | 1.5 |  | 25 | 936 | 508 | 288000 |  | 6200 | <240 | 11.5 | 9.7 | 215 | 24 | 13.6 | 450 | 0.66 | <1.8 | 76 | 27 | 105.9 | 1.3 | 61 | 15.1 | 7.8 | 0.23 | 0.17 |  | <0.24 |  |  | 0.06 | 1.5 | 4.9 | <1.4 | 0.93 | 1580 | <0.007 |  |  |  | <0.04 | 0.06 | 0.09 | [5 empty] | 0.03 |  |  | 0.16 | 1.02 | 2.3 | <0.06 |  |  | 0.3 |  | 9 | 29 | 18 | 13000 |  | 300 | <240 | 0.7 | 2.5 | 4 | 3 | 1.1 | 60 | 0.14 | <1.8 | 8 | 5 | 2.9 | 1.2 | 8 | 1.3 | 0.4 | 0.07 | 0.08 |  | <0.24 |  |  | 0.04 | 0.9 | 0.6 | <1.4 | 0.16 | 80 | <0.007 |  |  |  | <0.04 | 0.04 | 0.10 | [5 empty] | 0.03 |  |  | 0.12 | 0.22 | 0.4 | <0.06 |  |  | 0.4 |  | 10 | 20 | 0.6 | 1000 |  | 9 | 200 | 0.2 | 2 | 0.09 | 2 | 0.9 | 10 | 0.05 | 1.8 | 0.6 | 3 | 0.6 | 1.3 | 1 | 0.3 | 0.01 | 0.03 | 0.01 |  | 0.24 |  |  | 0.03 | 0.9 | 0.3 | 1.4 | 0.1 | 0.2 | 0.007 |  |  |  | 0.04 | 0.01 | 0.03 | [5 empty] | 0.02 |  |  | 0.07 | 0.07 | 0.1 | 0.06
ETPV040_048 | <0.7 |  | <13 | 500 | 339 | 312000 |  | 790 | <300 | 9.0 | 3.9 | 179 | 18 | 13.7 | 530 | 0.70 | <2.4 | 70 | 25 | 96 | 2.7 | 75 | 2.5 | 1.38 | 0.17 | 0.34 |  | <0.10 |  |  | 0.10 | <1.2 | 12.9 | <2.8 | <0.18 | 280 | <0.015 |  |  |  | <0.08 | 0.02 | <0.18 | [5 empty] | <0.12 |  |  | 0.21 | 0.10 | 2.8 | <0.07 |  |  | <0.7 |  | <13 | 24 | 10 | 16000 |  | 80 | <300 | 1.0 | 2.3 | 4 | 4 | 1.2 | 50 | 0.25 | <2.4 | 6 | 6 | 3 | 1.5 | 8 | 0.5 | 0.29 | 0.09 | 0.29 |  | <0.10 |  |  | 0.07 | <1.2 | 1.3 | <2.8 | <0.18 | 40 | <0.015 |  |  |  | <0.08 | 0.04 | <0.18 | [5 empty] | <0.12 |  |  | 0.18 | 0.09 | 0.8 | <0.07 |  |  | 0.7 |  | 13 | 27 | 1 | 2000 |  | 10 | 300 | 0.4 | 2 | 0.1 | 3 | 1 | 10 | 0.2 | 2.4 | 0.9 | 4 | 0.9 | 1.5 | 2 | 0.3 | 0.02 | 0.02 | 0.1 |  | 0.1 |  |  | 0.06 | 1 | 0.5 | 3 | 0.18 | 0.1 | 0.015 |  |  |  | 0.08 | 0.02 | 0.2 | [5 empty] | 0.1 |  |  | 0.04 | 0.07 | 0.2 | 0.07
ETPV040_049 | 1.2 |  | 15 | 548 | 437 | 298000 |  | 49 | <300 | 8.9 | 8 | 163 | 16 | 18.5 | 320 | 1.6 | <2.4 | 122 | 48 | 95 | <1.6 | 48 | <0.29 | 0.93 | 0.48 | 0.41 |  | <0.09 |  |  | <0.06 | <1.2 | 29.9 | 0.8 | 0.27 | 12.7 | <0.013 |  |  |  | 0.13 | 0.02 | 0.07 | [5 empty] | 0.05 |  |  | 0.06 | <0.12 | 0.27 | <0.07 |  |  | 0.4 |  | 9 | 21 | 9 | 15000 |  | 10 | <300 | 0.8 | 3 | 4 | 3 | 1.5 | 30 | 0.3 | <2.4 | 10 | 7 | 4 | <1.6 | 7 | <0.29 | 0.20 | 0.12 | 0.18 |  | <0.09 |  |  | <0.06 | <1.2 | 1.6 | 1.2 | 0.13 | 1.9 | <0.013 |  |  |  | 0.15 | 0.04 | 0.10 | [5 empty] | 0.07 |  |  | 0.05 | <0.12 | 0.24 | <0.07 |  |  | 0.6 |  | 13 | 27 | 0.9 | 2000 |  | 12 | 300 | 0.3 | 2 | 0.1 | 2 | 1 | 20 | 0.09 | 2 | 0.8 | 4 | 0.8 | 2 | 2 | 0.3 | 0.08 | 0.01 | 0.03 |  | 0.09 |  |  | 0.06 | 1.2 | 0.4 | 0.8 | 0.14 | 0.1 | 0.01 |  |  |  | 0.07 | 0.02 | 0.06 | [5 empty] | 0.04 |  |  | 0.04 | 0.12 | 0.1 | 0.07
ETPV040_050 | 1.1 |  | 13 | 853 | 327 | 298000 |  | 2630 | <230 | 9.4 | 6.2 | 186 | 19.3 | 9.3 | 340 | 0.50 | <1.8 | 55 | 19 | 97 | 1.4 | 52 | 6.6 | 4.5 | 0.25 | 0.16 |  | <0.20 |  |  | 0.05 | <0.9 | 1.6 | <1.4 | 0.39 | 830 | <0.023 |  |  |  | <0.16 | 0.014 | 0.07 | [5 empty] | 0.05 |  |  | 0.14 | 0.33 | 1.42 | <0.06 |  |  | 0.3 |  | 6 | 25 | 8 | 15000 |  | 130 | <230 | 0.6 | 1.8 | 4 | 2.9 | 0.9 | 40 | 0.14 | <1.8 | 5 | 4 | 4 | 0.9 | 6 | 0.6 | 0.4 | 0.06 | 0.10 |  | <0.20 |  |  | 0.03 | <0.9 | 0.5 | <1.4 | 0.11 | 50 | <0.023 |  |  |  | <0.16 | 0.016 | 0.07 | [5 empty] | 0.05 |  |  | 0.09 | 0.11 | 0.28 | <0.06 |  |  | 0.5 |  | 10 | 20 | 0.6 | 1000 |  | 9 | 200 | 0.2 | 1 | 0.08 | 2 | 0.9 | 10 | 0.09 | 2 | 0.6 | 3 | 0.6 | 1.1 | 1 | 0.2 | 0.03 | 0.007 | 0.07 |  | 0.20 |  |  | 0.03 | 0.9 | 0.4 | 1 | 0.1 | 0.06 | 0.023 |  |  |  | 0.2 | 0.009 | 0.03 | [5 empty] | 0.02 |  |  | 0.02 | 0.05 | 0.1 | 0.06
ETPV041_001 | <0.5 |  | <10 | 454 | 204 | 299000 |  | 360 | 570 | 7.9 | 4.8 | 189 | 14.6 | 5.5 | 760 | 1.23 | <1.7 | 43 | 20 | 121 | 2.4 | 155 | 1.01 | 1.20 | 0.62 | 0.06 |  | 0.31 |  |  | 0.09 | <0.9 | 113.4 | <1.7 | 0.22 | 85 | 0.007 |  |  |  | 0.06 | 0.05 | 0.31 | [5 empty] | <0.13 |  |  | 0.65 | 0.06 | 10.4 | <0.12 |  |  | <0.5 |  | <10 | 15 | 4 | 14000 |  | 30 | 190 | 0.6 | 1.8 | 3 | 2.3 | 0.8 | 70 | 0.20 | <1.7 | 4 | 4 | 3 | 1.0 | 15 | 0.27 | 0.16 | 0.12 | 0.05 |  | 0.17 |  |  | 0.05 | <0.9 | 2.7 | <1.7 | 0.10 | 8 | 0.011 |  |  |  | 0.06 | 0.03 | 0.17 | [5 empty] | <0.13 |  |  | 0.16 | 0.05 | 2.1 | <0.12 |  |  | 0.5 |  | 10 | 20 | 0.7 | 1000 |  | 9 | 220 | 0.3 | 1 | 0.1 | 2 | 0.8 | 10 | 0.08 | 2 | 0.5 | 3 | 0.7 | 1.1 | 2 | 0.3 | 0.05 | 0.03 | 0.01 |  | 0.04 |  |  | 0.05 | 0.9 | 0.3 | 1.7 | 0.11 | 0.06 | 0.006 |  |  |  | 0.03 | 0.03 | 0.1 | [5 empty] | 0.1 |  |  | 0.02 | 0.04 | 0.08 | 0.12
ETPV041_002 | 2.3 |  | 16 | 880 | 300 | 326000 |  | 480 | <280 | 7.1 | 3.2 | 176 | 12.2 | 8.7 | 760 | 3.4 | <2.4 | 119 | 56 | 136 | 2.6 | 113 | 1.2 | 1.7 | 0.56 | 0.11 |  | <0.28 |  |  | 0.09 | <1.2 | 271 | 3.4 | <0.15 | 72 | <0.013 |  |  |  | <0.07 | <0.06 | 0.42 | [5 empty] | <0.04 |  |  | 0.54 | <0.08 | 14.2 | <0.09 |  |  | 0.4 |  | 7 | 60 | 10 | 16000 |  | 70 | <280 | 0.9 | 2.6 | 4 | 2.9 | 1.1 | 50 | 0.5 | <2.4 | 11 | 8 | 4 | 1.4 | 8 | 0.3 | 0.3 | 0.19 | 0.07 |  | <0.28 |  |  | 0.07 | <1.2 | 8 | 2.5 | <0.15 | 12 | <0.013 |  |  |  | <0.07 | <0.06 | 0.24 | [5 empty] | <0.04 |  |  | 0.21 | <0.08 | 2.5 | <0.09 |  |  | 0.6 |  | 12 | 30 | 0.8 | 2000 |  | 10 | 300 | 0.3 | 2 | 0.1 | 2 | 1.1 | 20 | 0.2 | 2.4 | 0.8 | 4 | 0.8 | 1 | 2 | 0.3 | 0.06 | 0.06 | 0.03 |  | 0.28 |  |  | 0.05 | 1.2 | 0.5 | 0.8 | 0.2 | 0.4 | 0.01 |  |  |  | 0.07 | 0.06 | 0.2 | [5 empty] | 0.04 |  |  | 0.04 | 0.08 | 0.09 | 0.09
ETPV041_003 | <0.5 |  | <10 | 444 | 221 | 307000 |  | 111 | <250 | 6.1 | 3.8 | 167.1 | 10.6 | 4.2 | 355 | 1.20 | <1.8 | 49 | 16 | 123.0 | 1.6 | 60 | <0.27 | 0.82 | 0.23 | 0.07 |  | <0.16 |  |  | <0.04 | <1.0 | 128 | 0.6 | 0.15 | 19.1 | <0.007 |  |  |  | 0.05 | <0.010 | 0.17 | [5 empty] | <0.08 |  |  | 0.10 | <0.06 | 5.8 | <0.04 |  |  | <0.5 |  | <10 | 16 | 5 | 14000 |  | 9 | <250 | 0.5 | 1.8 | 2.9 | 2.6 | 0.8 | 27 | 0.20 | <1.8 | 5 | 4 | 2.8 | 1.0 | 6 | <0.27 | 0.15 | 0.08 | 0.04 |  | <0.16 |  |  | <0.04 | <1.0 | 4 | 0.7 | 0.10 | 1.8 | <0.007 |  |  |  | 0.07 | <0.010 | 0.13 | [5 empty] | <0.08 |  |  | 0.06 | <0.06 | 1.0 | <0.04 |  |  | 0.5 |  | 10 | 21 | 0.6 | 1000 |  | 9 | 250 | 0.3 | 1 | 0.09 | 2 | 0.9 | 10 | 0.1 | 1.8 | 0.6 | 4 | 0.7 | 1.3 | 2 | 0.27 | 0.07 | 0.008 | 0.01 |  | 0.16 |  |  | 0.04 | 1.0 | 0.4 | 0.4 | 0.12 | 0.2 | 0.007 |  |  |  | 0.04 | 0.01 | 0.03 | [5 empty] | 0.08 |  |  | 0.02 | 0.06 | 0.1 | 0.04
ETPV041_004 | 11.7 |  | <9 | 604 | 330 | 314000 |  | 187 | 250 | 8.1 | 3.7 | 191.4 | 16.6 | 5.2 | 281 | 1.94 | <1.6 | 93 | 34 | 160 | 2.7 | 29 | 0.41 | 1.92 | 0.23 | <0.05 |  | 0.05 |  |  | <0.04 | 0.9 | 139 | 0.8 | 0.24 | 31 | 0.009 |  |  |  | 0.05 | 0.036 | <0.14 | [5 empty] | <0.07 |  |  | 0.10 | <0.07 | 3.8 | <0.06 |  |  | 1.5 |  | <9 | 18 | 6 | 14000 |  | 14 | 200 | 0.6 | 2.3 | 2.9 | 2.2 | 0.9 | 23 | 0.28 | <1.6 | 8 | 4 | 3 | 1.0 | 3 | 0.21 | 0.24 | 0.08 | <0.05 |  | 0.08 |  |  | <0.04 | 0.7 | 4 | 0.9 | 0.11 | 3 | 0.011 |  |  |  | 0.07 | 0.028 | <0.14 | [5 empty] | <0.07 |  |  | 0.08 | <0.07 | 1.4 | <0.06 |  |  | 0.4 |  | 9 | 19 | 0.6 | 1000 |  | 8 | 240 | 0.2 | 2 | 0.05 | 2 | 0.8 | 10 | 0.07 | 1.6 | 0.5 | 3 | 0.6 | 1.1 | 1 | 0.22 | 0.05 | 0.04 | 0.05 |  | 0.04 |  |  | 0.04 | 0.8 | 0.3 | 0.4 | 0.1 | 0.06 | 0.006 |  |  |  | 0.03 | 0.009 | 0.1 | [5 empty] | 0.07 |  |  | 0.02 | 0.07 | 0.1 | 0.06
ETPV041_005 | 9.5 |  | 10 | 566 | 287 | 305000 |  | 299 | 350 | 7.2 | 2.9 | 188 | 19.5 | 7.1 | 450 | 2.42 | <1.5 | 102 | 42 | 145 | 2.2 | 57 | 0.85 | 1.44 | 0.39 | <0.04 |  | <0.14 |  |  | 0.06 | <0.8 | 137 | <1.6 | 0.22 | 53 | <0.006 |  |  |  | 0.04 | 0.027 | 0.16 | [5 empty] | 0.03 |  |  | 0.15 | <0.06 | 5.6 | <0.05 |  |  | 1.5 |  | 6 | 16 | 6 | 15000 |  | 27 | 200 | 0.5 | 2.1 | 3 | 2.9 | 0.7 | 30 | 0.29 | <1.5 | 7 | 5 | 4 | 0.9 | 5 | 0.21 | 0.20 | 0.08 | <0.04 |  | <0.14 |  |  | 0.04 | <0.8 | 3 | <1.6 | 0.11 | 6 | <0.006 |  |  |  | 0.05 | 0.020 | 0.10 | [5 empty] | 0.04 |  |  | 0.09 | <0.06 | 1.4 | <0.05 |  |  | 0.4 |  | 9 | 18 | 0.6 | 1000 |  | 8 | 210 | 0.2 | 2.2 | 0.09 | 2 | 0.8 | 9 | 0.07 | 1 | 0.5 | 3 | 0.5 | 1.1 | 2 | 0.2 | 0.05 | 0.007 | 0.04 |  | 0.1 |  |  | 0.05 | 0.8 | 0.3 | 1.6 | 0.1 | 0.2 | 0.006 |  |  |  | 0.03 | 0.008 | 0.03 | [5 empty] | 0.02 |  |  | 0.08 | 0.06 | 0.08 | 0.05
ETPV041_006 | 1.0 |  | <11 | 470 | 256 | 302000 |  | 2150 | <240 | 9.0 | 6 | 176 | 12.9 | 3.8 | 280 | 0.59 | <1.9 | 34 | 16 | 134 | <1.3 | 59 | 5.0 | 2.5 | 0.13 | <0.06 |  | <0.08 |  |  | <0.06 | <0.9 | 102 | 1.2 | 0.34 | 560 | <0.03 |  |  |  | <0.07 | 0.03 | 0.09 | [5 empty] | <0.04 |  |  | 0.18 | 0.29 | 15.6 | <0.07 |  |  | 0.4 |  | <11 | 21 | 12 | 16000 |  | 180 | <240 | 0.8 | 3 | 4 | 2.5 | 0.8 | 30 | 0.21 | <1.9 | 4 | 5 | 5 | <1.3 | 8 | 0.7 | 0.4 | 0.07 | <0.06 |  | <0.08 |  |  | <0.06 | <0.9 | 5 | 1.4 | 0.13 | 50 | <0.03 |  |  |  | <0.07 | 0.04 | 0.11 | [5 empty] | <0.04 |  |  | 0.13 | 0.13 | 1.5 | <0.07 |  |  | 0.5 |  | 11 | 21 | 0.7 | 1000 |  | 9 | 240 | 0.3 | 2 | 0.1 | 2 | 0.9 | 10 | 0.1 | 2 | 0.6 | 4 | 0.7 | 1.3 | 2 | 0.2 | 0.05 | 0.03 | 0.06 |  | 0.08 |  |  | 0.06 | 0.9 | 0.2 | 0.8 | 0.13 | 0.1 | 0.03 |  |  |  | 0.07 | 0.02 | 0.06 | [5 empty] | 0.04 |  |  | 0.04 | 0.07 | 0.1 | 0.07
ETPV041_007 | 0.80 |  | 26 | 880 | 396 | 307000 |  | 5890 | <210 | 10.7 | 9.2 | 207 | 19.0 | 6.3 | 610 | 1.01 | <1.7 | 45 | 19 | 156 | 2.1 | 120 | 14.4 | 6.6 | 0.28 | 0.16 |  | 0.07 |  |  | 0.07 | <0.8 | 96 | <1.7 | 0.54 | 1320 | <0.03 |  |  |  | <0.11 | 0.05 | 0.11 | [5 empty] | <0.019 |  |  | 0.51 | 0.89 | 53 | <0.07 |  |  | 0.26 |  | 7 | 40 | 12 | 14000 |  | 280 | <210 | 0.7 | 2.0 | 3 | 2.7 | 0.8 | 40 | 0.20 | <1.7 | 6 | 3 | 3 | 1.0 | 7 | 1.0 | 0.5 | 0.06 | 0.08 |  | 0.07 |  |  | 0.03 | <0.8 | 3 | <1.7 | 0.12 | 50 | <0.03 |  |  |  | <0.11 | 0.03 | 0.11 | [5 empty] | <0.019 |  |  | 0.15 | 0.16 | 6 | <0.07 |  |  | 0.40 |  | 9 | 20 | 0.6 | 1000 |  | 8 | 200 | 0.2 | 1 | 0.06 | 2 | 0.8 | 10 | 0.1 | 2 | 0.6 | 3 | 0.6 | 1.1 | 1 | 0.2 | 0.04 | 0.007 | 0.05 |  | 0.04 |  |  | 0.03 | 0.8 | 0.3 | 2 | 0.1 | 0.3 | 0.03 |  |  |  | 0.11 | 0.008 | 0.03 | [5 empty] | 0.019 |  |  | 0.02 | 0.03 | 0.09 | 0.07
ETPV041_008 | 3.1 |  | 11 | 510 | 238 | 312000 |  | 332 | 250 | 6.6 | 4.5 | 189 | 13.7 | 5.9 | 680 | 1.95 | <2.1 | 70 | 35 | 136 | 1.9 | 106 | 0.65 | 1.94 | 0.40 | 0.10 |  | 0.28 |  |  | 0.08 | 1.2 | 265 | 1.1 | <0.13 | 62 | <0.025 |  |  |  | 0.08 | 0.07 | 0.27 | [5 empty] | 0.03 |  |  | 0.35 | 0.11 | 86 | <0.08 |  |  | 0.5 |  | 7 | 17 | 5 | 14000 |  | 16 | 210 | 0.6 | 1.7 | 3 | 2.5 | 0.9 | 50 | 0.27 | <2.1 | 6 | 4 | 3 | 1.1 | 7 | 0.29 | 0.21 | 0.10 | 0.06 |  | 0.25 |  |  | 0.04 | 0.8 | 6 | 0.9 | <0.13 | 4 | <0.025 |  |  |  | 0.08 | 0.04 | 0.17 | [5 empty] | 0.03 |  |  | 0.12 | 0.07 | 7 | <0.08 |  |  | 0.5 |  | 11 | 22 | 0.7 | 1000 |  | 9 | 240 | 0.3 | 1 | 0.09 | 2 | 0.9 | 10 | 0.1 | 2 | 0.6 | 4 | 0.8 | 1.3 | 2 | 0.30 | 0.05 | 0.03 | 0.01 |  | 0.2 |  |  | 0.04 | 0.9 | 0.3 | 0.4 | 0.13 | 0.06 | 0.02 |  |  |  | 0.04 | 0.01 | 0.03 | [5 empty] | 0.02 |  |  | 0.07 | 0.08 | 0.09 | 0.08
ETPV041_009 | 3.9 |  | <18 | 530 | 261 | 303000 |  | 226 | <400 | 7.2 | <5 | 183 | 13 | 3.4 | 420 | 1.0 | <3 | 39 | 26 | 127 | <2.2 | 69 | 0.5 | 1.4 | 0.30 | <0.11 |  | <0.5 |  |  | <0.09 | 1.6 | 224 | <3 | <0.25 | 36 | <0.09 |  |  |  | <0.4 | <0.07 | <0.23 | [5 empty] | <0.25 |  |  | <0.28 | <0.17 | 19 | <0.08 |  |  | 0.9 |  | <18 | 50 | 12 | 27000 |  | 29 | <400 | 1.0 | <5 | 11 | 6 | 1.3 | 90 | 0.4 | <3 | 8 | 6 | 9 | <2.2 | 19 | 0.5 | 0.4 | 0.22 | <0.11 |  | <0.5 |  |  | <0.09 | 1.0 | 24 | <3 | <0.25 | 6 | <0.09 |  |  |  | <0.4 | <0.07 | <0.23 | [5 empty] | <0.25 |  |  | <0.28 | <0.17 | 5 | <0.08 |  |  | 0.8 |  | 20 | 30 | 1 | 2000 |  | 10 | 400 | 0.4 | 5 | 0.2 | 4 | 1.4 | 20 | 0.2 | 3 | 1 | 6 | 1 | 2 | 4 | 0.5 | 0.07 | 0.06 | 0.1 |  | 0.5 |  |  | 0.09 | 1.5 | 0.6 | 3 | 0.2 | 0.9 | 0.09 |  |  |  | 0.4 | 0.07 | 0.23 | [5 empty] | 0.2 |  |  | 0.28 | 0.2 | 0.3 | 0.08
ETPV041_011 | 1.15 |  | <10 | 532 | 244 | 310000 |  | 240 | <230 | 6.9 | 3.9 | 172 | 14.3 | 3.5 | 380 | 1.33 | <1.9 | 41 | 29 | 151 | 1.9 | 58 | 0.63 | 1.44 | 0.20 | 0.020 |  | 0.20 |  |  | 0.05 | 1.0 | 263 | 0.6 | <0.13 | 43.0 | <0.024 |  |  |  | <0.13 | 0.017 | 0.03 | [5 empty] | 0.04 |  |  | 0.13 | <0.08 | 7.3 | <0.12 |  |  | 0.29 |  | <10 | 15 | 4 | 15000 |  | 11 | <230 | 0.6 | 1.6 | 4 | 2.3 | 0.8 | 30 | 0.21 | <1.9 | 4 | 4 | 3 | 1.1 | 5 | 0.22 | 0.19 | 0.07 | 0.024 |  | 0.16 |  |  | 0.04 | 0.7 | 6 | 0.6 | <0.13 | 2.7 | <0.024 |  |  |  | <0.13 | 0.018 | 0.05 | [5 empty] | 0.05 |  |  | 0.07 | <0.08 | 0.9 | <0.12 |  |  | 0.47 |  | 10 | 21 | 0.6 | 1000 |  | 9 | 200 | 0.2 | 2 | 0.1 | 2 | 0.9 | 10 | 0.1 | 1.9 | 0.6 | 3 | 0.6 | 1.2 | 1 | 0.2 | 0.01 | 0.008 | 0.01 |  | 0.04 |  |  | 0.04 | 0.9 | 0.3 | 0.4 | 0.1 | 0.06 | 0.024 |  |  |  | 0.1 | 0.009 | 0.03 | [5 empty] | 0.02 |  |  | 0.02 | 0.08 | 0.06 | 0.12
ETPV041_012 | <1.2 |  | <26 | 720 | 316 | 321000 |  | 2750 | <600 | 8.6 | 8 | 196 | 15 | 11 | 900 | 3.4 | <5 | 98 | 37 | 152 | 4.0 | 90 | 9.0 | 3.7 | 0.7 | 0.6 |  | <1.0 |  |  | 0.16 | <2.4 | 90 | <5 | 0.6 | 570 | <0.08 |  |  |  | <0.4 | <0.16 | 0.8 | [5 empty] | <0.24 |  |  | 0.7 | 0.6 | 104 | <0.22 |  |  | <1.2 |  | <26 | 50 | 27 | 25000 |  | 180 | <600 | 1.3 | 8 | 6 | 9 | 3 | 90 | 1.1 | <5 | 15 | 10 | 15 | 2.7 | 22 | 2.2 | 1.7 | 0.3 | 1.1 |  | <1.0 |  |  | 0.27 | <2.4 | 4 | <5 | 0.5 | 50 | <0.08 |  |  |  | <0.4 | <0.16 | 1.0 | [5 empty] | <0.24 |  |  | 0.5 | 0.7 | 17 | <0.22 |  |  | 1 |  | 26 | 50 | 2 | 3000 |  | 20 | 600 | 0.7 | 4 | 0.4 | 5 | 2 | 30 | 0.1 | 5 | 2 | 9 | 2 | 3.4 | 5 | 0.8 | 0.3 | 0.2 | 0.2 |  | 1 |  |  | 0.2 | 2.4 | 0.9 | 5 | 0.3 | 1 | 0.08 |  |  |  | 0.4 | 0.16 | 0.6 | [5 empty] | 0.24 |  |  | 0.2 | 0.3 | 0.5 | 0.22
ETPV041_013 | 0.8 |  | 18 | 630 | 345 | 295000 |  | 3300 | <220 | 9.7 | 8.3 | 198 | 17.3 | 7.5 | 520 | 1.7 | <1.8 | 76 | 30 | 143 | 3.1 | 80 | 8.0 | 4.4 | 0.33 | 0.22 |  | 0.31 |  |  | 0.06 | <0.9 | 68 | <1.6 | 0.48 | 720 | <0.026 |  |  |  | 0.05 | <0.013 | 0.20 | [5 empty] | 0.06 |  |  | 0.34 | 0.52 | 29 | <0.04 |  |  | 0.3 |  | 8 | 30 | 14 | 14000 |  | 300 | <220 | 0.7 | 2.7 | 4 | 2.9 | 1.1 | 60 | 0.3 | <1.8 | 8 | 6 | 5 | 1.1 | 10 | 1.2 | 0.3 | 0.10 | 0.16 |  | 0.23 |  |  | 0.04 | <0.9 | 3 | <1.6 | 0.14 | 50 | <0.026 |  |  |  | 0.06 | <0.013 | 0.14 | [5 empty] | 0.07 |  |  | 0.18 | 0.19 | 6 | <0.04 |  |  | 0.5 |  | 10 | 20 | 0.6 | 1000 |  | 9 | 220 | 0.2 | 2 | 0.09 | 2 | 0.9 | 10 | 0.09 | 1.8 | 0.6 | 3 | 0.6 | 1 | 1 | 0.2 | 0.05 | 0.03 | 0.02 |  | 0.06 |  |  | 0.03 | 0.9 | 0.3 | 2 | 0.1 | 0.08 | 0.03 |  |  |  | 0.05 | 0.013 | 0.04 | [5 empty] | 0.03 |  |  | 0.1 | 0.07 | 0.09 | 0.04
ETPV041_014 | 3.0 |  | 27 | 850 | 474 | 286000 |  | 7200 | <270 | 11.1 | 10 | 208 | 20 | 12.3 | 470 | 2.1 | <2.4 | 89 | 35 | 156 | 2.2 | 85 | 17.1 | 8.7 | 0.31 | 0.27 |  | 0.17 |  |  | <0.06 | <1.2 | 66 | <1.3 | 0.79 | 1610 | <0.022 |  |  |  | <0.11 | <0.06 | <0.20 | [5 empty] | <0.07 |  |  | 0.26 | 0.81 | 7.0 | <0.07 |  |  | 0.7 |  | 13 | 30 | 16 | 20000 |  | 400 | <270 | 1.2 | 5 | 8 | 4 | 1.2 | 60 | 0.5 | <2.4 | 9 | 8 | 8 | 1.4 | 10 | 1.7 | 1.2 | 0.15 | 0.20 |  | 0.25 |  |  | <0.06 | <1.2 | 4 | <1.3 | 0.24 | 90 | <0.022 |  |  |  | <0.11 | <0.06 | <0.20 | [5 empty] | <0.07 |  |  | 0.20 | 0.25 | 1.3 | <0.07 |  |  | 0.6 |  | 10 | 30 | 0.9 | 2000 |  | 10 | 300 | 0.3 | 2 | 0.1 | 2 | 1 | 10 | 0.2 | 2.4 | 0.9 | 4 | 0.9 | 1.5 | 2 | 0.4 | 0.08 | 0.05 | 0.05 |  | 0.1 |  |  | 0.06 | 1 | 0.5 | 1 | 0.2 | 0.5 | 0.02 |  |  |  | 0.11 | 0.06 | 0.20 | [5 empty] | 0.07 |  |  | 0.06 | 0.1 | 0.2 | 0.07
ETPV041_015 | 0.8 |  | <12 | 326 | 168 | 299000 |  | 421 | <260 | 6.4 | 4.0 | 185 | 14.0 | 1.5 | 215 | 0.33 | <2.0 | 23.8 | 4.5 | 119 | 2.1 | 39 | 0.99 | 1.10 | 0.08 | 0.05 |  | <0.18 |  |  | 0.05 | <1.0 | 89.6 | <0.4 | <0.15 | 121 | <0.03 |  |  |  | <0.04 | <0.010 | <0.03 | [5 empty] | <0.024 |  |  | 0.15 | 0.09 | 21.2 | <0.06 |  |  | 0.3 |  | <12 | 17 | 4 | 14000 |  | 15 | <260 | 0.5 | 2.0 | 4 | 2.8 | 0.8 | 21 | 0.14 | <2.0 | 2.8 | 2.9 | 3 | 1.2 | 4 | 0.28 | 0.17 | 0.04 | 0.05 |  | <0.18 |  |  | 0.04 | <1.0 | 2.5 | <0.4 | <0.15 | 5 | <0.03 |  |  |  | <0.04 | <0.010 | <0.03 | [5 empty] | <0.024 |  |  | 0.08 | 0.06 | 1.9 | <0.06 |  |  | 0.5 |  | 12 | 23 | 0.6 | 2000 |  | 10 | 300 | 0.3 | 2 | 0.1 | 2 | 1.0 | 10 | 0.08 | 2 | 0.6 | 3.8 | 0.8 | 1 | 1 | 0.3 | 0.06 | 0.008 | 0.02 |  | 0.2 |  |  | 0.04 | 1 | 0.3 | 0.4 | 0.1 | 0.3 | 0.03 |  |  |  | 0.04 | 0.010 | 0.03 | [5 empty] | 0.02 |  |  | 0.02 | 0.04 | 0.1 | 0.06
ETPV041_016 | <0.7 |  | 17 | 370 | 245 | 319000 |  | 351 | <300 | 6.2 | 5.7 | 175 | 16 | 5.2 | 430 | 1.2 | 3.0 | 55 | 22 | 138 | <1.8 | 57 | 1.1 | 1.24 | 0.28 | 0.05 |  | 0.31 |  |  | 0.12 | <1.3 | 89 | 3.3 | 0.18 | 119 | <0.04 |  |  |  | 0.12 | <0.021 | <0.23 | [5 empty] | <0.12 |  |  | 0.51 | <0.13 | 56 | 0.10 |  |  | <0.7 |  | 9 | 25 | 18 | 16000 |  | 19 | <300 | 0.9 | 2.9 | 4 | 4 | 1.0 | 50 | 0.3 | 2.5 | 6 | 6 | 6 | <1.8 | 7 | 0.5 | 0.21 | 0.09 | 0.06 |  | 0.26 |  |  | 0.08 | <1.3 | 5 | 2.4 | 0.13 | 8 | <0.04 |  |  |  | 0.15 | <0.021 | <0.23 | [5 empty] | <0.12 |  |  | 0.24 | <0.13 | 8 | 0.07 |  |  | 0.7 |  | 14 | 28 | 1 | 2000 |  | 10 | 300 | 0.4 | 3 | 0.07 | 2 | 1.2 | 20 | 0.1 | 2 | 1 | 4 | 0.9 | 1.8 | 2 | 0.3 | 0.06 | 0.02 | 0.03 |  | 0.1 |  |  | 0.04 | 1 | 0.4 | 0.9 | 0.17 | 0.4 | 0.04 |  |  |  | 0.08 | 0.02 | 0.2 | [5 empty] | 0.12 |  |  | 0.1 | 0.13 | 0.2 | 0.06
ETPV041_017 | 4.6 |  | <11 | 644 | 299 | 301000 |  | 430 | 280 | 7.3 | 4.7 | 185 | 13.5 | 7.7 | 680 | 2.73 | 2.1 | 104 | 45 | 142 | 2.5 | 77 | 1.2 | 2.47 | 0.55 | 0.07 |  | <0.20 |  |  | <0.05 | <0.8 | 150 | 1.5 | 0.17 | 64 | <0.006 |  |  |  | 0.12 | 0.07 | 0.24 | [5 empty] | <0.020 |  |  | 0.24 | 0.09 | 36 | 0.04 |  |  | 0.4 |  | <11 | 19 | 5 | 14000 |  | 60 | 180 | 0.5 | 1.8 | 3 | 2.1 | 0.9 | 40 | 0.29 | 1.4 | 9 | 5 | 4 | 1.0 | 6 | 0.3 | 0.28 | 0.10 | 0.05 |  | <0.20 |  |  | <0.05 | <0.8 | 4 | 1.3 | 0.12 | 8 | <0.006 |  |  |  | 0.10 | 0.04 | 0.12 | [5 empty] | <0.020 |  |  | 0.13 | 0.05 | 3 | 0.04 |  |  | 0.5 |  | 10 | 20 | 0.6 | 1000 |  | 9 | 230 | 0.3 | 2 | 0.1 | 2 | 0.8 | 10 | 0.08 | 1.7 | 0.6 | 3 | 0.6 | 1.1 | 2 | 0.2 | 0.06 | 0.007 | 0.01 |  | 0.2 |  |  | 0.05 | 0.8 | 0.3 | 0.4 | 0.1 | 0.06 | 0.006 |  |  |  | 0.03 | 0.009 | 0.03 | [5 empty] | 0.020 |  |  | 0.02 | 0.05 | 0.1 | 0.04
ETPV041_018 | 0.8 |  | 12 | 630 | 400 | 298000 |  | 3800 | <220 | 9.1 | 8.1 | 189 | 12 | 5.0 | 630 | 1.28 | <1.8 | 64 | 22 | 142 | 2.0 | 75 | 8.9 | 4.8 | 0.22 | 0.11 |  | <0.06 |  |  | <0.04 | <0.9 | 103 | <1.5 | 0.41 | 1020 | 0.011 |  |  |  | <0.05 | 0.03 | 0.18 | [5 empty] | <0.028 |  |  | 0.54 | 0.47 | 88 | 0.07 |  |  | 0.3 |  | 7 | 28 | 17 | 17000 |  | 500 | <220 | 0.8 | 2.8 | 5 | 3 | 0.9 | 40 | 0.24 | <1.8 | 6 | 4 | 5 | 1.1 | 7 | 1.3 | 0.5 | 0.08 | 0.08 |  | <0.06 |  |  | <0.04 | <0.9 | 4 | <1.5 | 0.15 | 170 | 0.014 |  |  |  | <0.05 | 0.03 | 0.13 | [5 empty] | <0.028 |  |  | 0.18 | 0.14 | 7 | 0.05 |  |  | 0.5 |  | 10 | 20 | 0.6 | 1000 |  | 8 | 200 | 0.2 | 2 | 0.08 | 2 | 0.8 | 9 | 0.1 | 2 | 0.6 | 3 | 0.6 | 1 | 2 | 0.2 | 0.04 | 0.01 | 0.02 |  | 0.06 |  |  | 0.04 | 0.9 | 0.3 | 1 | 0.1 | 0.08 | 0.009 |  |  |  | 0.05 | 0.01 | 0.04 | [5 empty] | 0.03 |  |  | 0.03 | 0.07 | 0.09 | 0.05
ETPV041_019 | 1.4 |  | <22 | 380 | 277 | 284000 |  | 61 | <500 | 8.3 | <4 | 151 | 8 | 4.1 | 430 | 1.1 | <3 | 70 | 27 | 101 | <2.2 | 37 | <0.4 | 1.1 | 0.4 | 4 |  | <0.6 |  |  | <0.12 | <1.8 | 14.4 | <6 | <0.24 | 14 | <0.06 |  |  |  | <0.3 | <0.08 | <0.27 | [5 empty] | <0.28 |  |  | 0.6 | <0.19 | 19 | <0.17 |  |  | 0.5 |  | <22 | 40 | 16 | 25000 |  | 10 | <500 | 2.2 | <4 | 10 | 4 | 1.0 | 60 | 0.8 | <3 | 15 | 13 | 15 | <2.2 | 8 | <0.4 | 0.4 | 0.4 | 5 |  | <0.6 |  |  | <0.12 | <1.8 | 1.5 | <6 | <0.24 | 4 | <0.06 |  |  |  | <0.3 | <0.08 | <0.27 | [5 empty] | <0.28 |  |  | 0.5 | <0.19 | 7 | <0.17 |  |  | 0.9 |  | 20 | 30 | 1 | 2000 |  | 15 | 500 | 0.5 | 4 | 0.3 | 4 | 1.6 | 20 | 0.2 | 3 | 1 | 6 | 1 | 2.2 | 3 | 0.4 | 0.1 | 0.1 | 0.1 |  | 0.6 |  |  | 0.12 | 2 | 0.7 | 6 | 0.2 | 0.5 | 0.06 |  |  |  | 0.3 | 0.08 | 0.3 | [5 empty] | 0.3 |  |  | 0.2 | 0.2 | 0.2 | 0.2
ETPV041_020 | 3.8 |  | 18 | 670 | 351 | 305000 |  | 3560 | <220 | 9.0 | 8.2 | 167.3 | 18 | 6.0 | 390 | 1.35 | <1.8 | 66 | 23 | 143 | 1.7 | 51 | 8.6 | 5.4 | 0.15 | 0.13 |  | <0.16 |  |  | <0.04 | <0.9 | 6.1 | 1.0 | 0.25 | 870 | <0.03 |  |  |  | <0.04 | 0.011 | <0.11 | [5 empty] | <0.021 |  |  | 0.26 | 0.49 | 9.7 | <0.07 |  |  | 0.6 |  | 6 | 21 | 7 | 14000 |  | 120 | <220 | 0.7 | 2.2 | 2.9 | 3 | 0.8 | 30 | 0.22 | <1.8 | 5 | 4 | 4 | 1.1 | 5 | 0.7 | 0.4 | 0.06 | 0.07 |  | <0.16 |  |  | <0.04 | <0.9 | 0.6 | 1.0 | 0.12 | 30 | <0.03 |  |  |  | <0.04 | 0.016 | <0.11 | [5 empty] | <0.021 |  |  | 0.11 | 0.13 | 1.6 | <0.07 |  |  | 0.5 |  | 10 | 20 | 0.7 | 1000 |  | 9 | 200 | 0.3 | 2 | 0.1 | 2 | 0.9 | 10 | 0.07 | 1.8 | 0.6 | 3 | 0.7 | 1.2 | 1 | 0.2 | 0.01 | 0.04 | 0.05 |  | 0.2 |  |  | 0.04 | 0.9 | 0.4 | 0.4 | 0.1 | 0.06 | 0.03 |  |  |  | 0.04 | 0.009 | 0.11 | [5 empty] | 0.021 |  |  | 0.07 | 0.01 | 0.09 | 0.07
ETPV041_021 | 2.4 |  | <15 | 750 | 288 | 297000 |  | 2200 | <250 | 7.3 | <2.3 | 155 | 15 | 7.4 | 320 | 1.7 | <2.5 | 85 | 33 | 145 | 1.7 | 38 | 5.9 | 3.8 | 0.27 | 0.09 |  | 0.10 |  |  | 0.06 | <1.1 | 69 | <0.8 | 0.46 | 360 | <0.013 |  |  |  | <0.07 | <0.05 | <0.06 | [5 empty] | <0.04 |  |  | 0.12 | 0.36 | 2.4 | <0.08 |  |  | 0.6 |  | <15 | 40 | 17 | 15000 |  | 300 | <250 | 0.6 | <2.3 | 5 | 4 | 1.1 | 30 | 0.3 | <2.5 | 8 | 5 | 5 | 1.3 | 5 | 1.3 | 0.5 | 0.11 | 0.08 |  | 0.15 |  |  | 0.05 | <1.1 | 4 | <0.8 | 0.17 | 60 | <0.013 |  |  |  | <0.07 | <0.05 | <0.06 | [5 empty] | <0.04 |  |  | 0.11 | 0.14 | 1.1 | <0.08 |  |  | 0.6 |  | 10 | 30 | 0.8 | 2000 |  | 10 | 250 | 0.3 | 2 | 0.1 | 2 | 1 | 10 | 0.08 | 2 | 0.8 | 4 | 0.8 | 1.6 | 2 | 0.3 | 0.07 | 0.04 | 0.03 |  | 0.09 |  |  | 0.05 | 1 | 0.4 | 0.8 | 0.1 | 0.3 | 0.01 |  |  |  | 0.07 | 0.05 | 0.06 | [5 empty] | 0.04 |  |  | 0.04 | 0.08 | 0.2 | 0.08
ETPV041_022 | 1.9 |  | <13 | 562 | 287 | 293000 |  | 85 | <290 | 9.7 | 5.1 | 140.5 | 9.9 | 3.6 | 87 | 1.00 | <2.5 | 43 | 17 | 168 | 1.7 | 8.2 | 0.47 | 0.94 | 0.17 | <0.017 |  | <0.05 |  |  | <0.06 | <1.2 | 4.3 | <2.4 | <0.14 | 13.3 | <0.008 |  |  |  | 0.05 | <0.012 | <0.14 | [5 empty] | <0.027 |  |  | 0.03 | <0.07 | <0.14 | <0.05 |  |  | 0.4 |  | <13 | 20 | 6 | 15000 |  | 11 | <290 | 0.7 | 2.1 | 2.8 | 2.7 | 0.8 | 17 | 0.21 | <2.5 | 4 | 4 | 5 | 1.4 | 1.9 | 0.23 | 0.20 | 0.06 | <0.017 |  | <0.05 |  |  | <0.06 | <1.2 | 0.6 | <2.4 | <0.14 | 1.8 | <0.008 |  |  |  | 0.11 | <0.012 | <0.14 | [5 empty] | <0.027 |  |  | 0.04 | <0.07 | <0.14 | <0.05 |  |  | 0.5 |  | 13 | 26 | 0.8 | 2000 |  | 11 | 290 | 0.3 | 2 | 0.2 | 2 | 1.1 | 10 | 0.08 | 2 | 0.7 | 4 | 0.8 | 1.7 | 2 | 0.25 | 0.04 | 0.009 | 0.017 |  | 0.05 |  |  | 0.06 | 1 | 0.4 | 2 | 0.14 | 0.08 | 0.008 |  |  |  | 0.04 | 0.01 | 0.1 | [5 empty] | 0.03 |  |  | 0.02 | 0.07 | 0.1 | 0.05
ETPV041_023 | 2.4 |  | <13 | 537 | 291 | 296000 |  | 99 | <270 | 7.2 | 5.9 | 144 | 12.3 | 3.2 | 155 | 1.40 | <2.3 | 67 | 20 | 159 | 1.8 | 19.3 | 0.34 | 0.88 | 0.22 | <0.08 |  | <0.19 |  |  | <0.07 | <1.2 | 10.1 | <1.7 | <0.12 | 17.4 | <0.008 |  |  |  | <0.15 | <0.04 | <0.13 | [5 empty] | <0.12 |  |  | 0.06 | <0.08 | 2.4 | <0.05 |  |  | 0.5 |  | <13 | 18 | 6 | 15000 |  | 11 | <270 | 0.7 | 2.1 | 3 | 2.7 | 0.9 | 18 | 0.24 | <2.3 | 5 | 5 | 5 | 1.1 | 2.6 | 0.22 | 0.16 | 0.08 | <0.08 |  | <0.19 |  |  | <0.07 | <1.2 | 1.0 | <1.7 | <0.12 | 1.7 | <0.008 |  |  |  | <0.15 | <0.04 | <0.13 | [5 empty] | <0.12 |  |  | 0.05 | <0.08 | 0.5 | <0.05 |  |  | 0.6 |  | 13 | 25 | 0.8 | 2000 |  | 10 | 270 | 0.3 | 1 | 0.1 | 2 | 1.1 | 10 | 0.1 | 2 | 0.7 | 4 | 0.8 | 1.3 | 1 | 0.24 | 0.05 | 0.009 | 0.08 |  | 0.2 |  |  | 0.07 | 1 | 0.4 | 1.7 | 0.12 | 0.07 | 0.008 |  |  |  | 0.15 | 0.04 | 0.13 | [5 empty] | 0.1 |  |  | 0.02 | 0.08 | 0.1 | 0.05
ETPV041_024 | 20.9 |  | <19 | 650 | 301 | 284000 |  | 880 | <400 | 7.7 | 9 | 152 | 19 | 6.0 | 410 | 2.0 | 3.8 | 124 | 41 | 137 | <2.1 | 44 | 2.3 | 2.2 | 0.35 | 1.1 |  | <0.21 |  |  | <0.09 | <1.7 | 14.1 | <4 | 0.6 | 170 | <0.03 |  |  |  | <0.17 | <0.08 | <0.15 | [5 empty] | <0.10 |  |  | 0.45 | 0.21 | 15.5 | <0.15 |  |  | 2.4 |  | <19 | 40 | 15 | 17000 |  | 120 | <400 | 1.1 | 4 | 6 | 7 | 1.5 | 50 | 0.6 | 2.9 | 11 | 8 | 6 | <2.1 | 6 | 0.7 | 0.5 | 0.21 | 0.7 |  | <0.21 |  |  | <0.09 | <1.7 | 1.9 | <4 | 0.4 | 30 | <0.03 |  |  |  | <0.17 | <0.08 | <0.15 | [5 empty] | <0.10 |  |  | 0.27 | 0.18 | 2.1 | <0.15 |  |  | 0.8 |  | 20 | 30 | 1 | 2000 |  | 20 | 400 | 0.4 | 2 | 0.2 | 3 | 1.6 | 20 | 0.2 | 3.0 | 1 | 5 | 1 | 2 | 3 | 0.3 | 0.1 | 0.04 | 0.07 |  | 0.2 |  |  | 0.09 | 2 | 0.7 | 4 | 0.2 | 0.3 | 0.03 |  |  |  | 0.2 | 0.08 | 0.1 | [5 empty] | 0.10 |  |  | 0.09 | 0.1 | 0.3 | 0.1
ETPV041_025 | 34.5 |  | <12 | 502 | 322 | 293000 |  | 280 | <250 | 8.2 | 4.0 | 168 | 14.7 | 5.3 | 340 | 1.76 | 2.0 | 87 | 26 | 154 | 1.5 | 36 | 1.20 | 1.31 | 0.18 | 0.14 |  | 0.06 |  |  | <0.06 | <1.0 | 18.2 | 0.7 | 0.30 | 47 | <0.007 |  |  |  | <0.13 | 0.033 | 0.05 | [5 empty] | <0.023 |  |  | 0.21 | 0.07 | 9.0 | <0.07 |  |  | 2.7 |  | <12 | 18 | 9 | 13000 |  | 15 | <250 | 0.6 | 1.9 | 3 | 2.9 | 0.8 | 40 | 0.21 | 1.6 | 7 | 4 | 4 | 1.1 | 5 | 0.23 | 0.19 | 0.05 | 0.08 |  | 0.09 |  |  | <0.06 | <1.0 | 1.3 | 0.8 | 0.13 | 4 | <0.007 |  |  |  | <0.13 | 0.028 | 0.07 | [5 empty] | <0.023 |  |  | 0.10 | 0.05 | 2.4 | <0.07 |  |  | 0.5 |  | 12 | 22 | 0.7 | 1000 |  | 9 | 200 | 0.3 | 2 | 0.08 | 2 | 0.9 | 10 | 0.07 | 1.8 | 0.6 | 4 | 0.7 | 1.3 | 2 | 0.2 | 0.04 | 0.008 | 0.01 |  | 0.05 |  |  | 0.06 | 1.0 | 0.4 | 0.4 | 0.1 | 0.06 | 0.007 |  |  |  | 0.13 | 0.01 | 0.03 | [5 empty] | 0.02 |  |  | 0.02 | 0.05 | 0.1 | 0.07
ETPV041_026 | 1.4 |  | 12 | 521 | 224 | 313000 |  | 161 | <270 | 7.5 | 5.1 | 183 | 14.4 | 3.5 | 297 | 1.26 | <2.0 | 57 | 19 | 121 | <1.4 | 43 | 0.33 | 1.01 | 0.21 | 0.03 |  | <0.17 |  |  | <0.05 | 1.0 | 78 | <0.4 | 0.20 | 31.2 | <0.025 |  |  |  | 0.10 | 0.07 | 0.20 | [5 empty] | 0.06 |  |  | 0.19 | <0.05 | 11.7 | <0.09 |  |  | 0.3 |  | 6 | 22 | 5 | 14000 |  | 10 | <270 | 0.6 | 1.8 | 4 | 2.6 | 0.8 | 26 | 0.24 | <2.0 | 5 | 4 | 3 | <1.4 | 4 | 0.23 | 0.17 | 0.07 | 0.03 |  | <0.17 |  |  | <0.05 | 0.8 | 3 | <0.4 | 0.11 | 2.1 | <0.025 |  |  |  | 0.08 | 0.05 | 0.15 | [5 empty] | 0.06 |  |  | 0.11 | <0.05 | 1.8 | <0.09 |  |  | 0.5 |  | 11 | 20 | 0.7 | 1000 |  | 9 | 300 | 0.2 | 1 | 0.2 | 2 | 1.0 | 10 | 0.05 | 2.0 | 0.6 | 3 | 0.6 | 1 | 1 | 0.26 | 0.01 | 0.008 | 0.01 |  | 0.2 |  |  | 0.05 | 0.9 | 0.4 | 0.4 | 0.13 | 0.06 | 0.03 |  |  |  | 0.04 | 0.04 | 0.15 | [5 empty] | 0.02 |  |  | 0.02 | 0.05 | 0.1 | 0.09
ETPV041_027 | 1.6 |  | <10 | 540 | 250 | 308000 |  | 199 | <220 | 7.9 | 3.4 | 183 | 11.2 | 4.7 | 313 | 1.40 | <1.6 | 66 | 27 | 134 | 1.7 | 50 | 0.43 | 1.19 | 0.32 | 0.12 |  | <0.14 |  |  | <0.05 | <0.8 | 142 | 0.4 | 0.17 | 40 | <0.021 |  |  |  | <0.03 | 0.034 | 0.14 | [5 empty] | <0.09 |  |  | 0.11 | <0.05 | 4.6 | <0.04 |  |  | 0.3 |  | <10 | 20 | 6 | 14000 |  | 20 | <220 | 0.6 | 1.5 | 3 | 1.9 | 0.7 | 26 | 0.20 | <1.6 | 6 | 3 | 3 | 0.8 | 4 | 0.19 | 0.19 | 0.08 | 0.10 |  | <0.14 |  |  | <0.05 | <0.8 | 4 | 0.7 | 0.08 | 5 | <0.021 |  |  |  | <0.03 | 0.027 | 0.14 | [5 empty] | <0.09 |  |  | 0.07 | <0.05 | 0.6 | <0.04 |  |  | 0.4 |  | 10 | 20 | 0.5 | 1000 |  | 8 | 200 | 0.2 | 1 | 0.1 | 2 | 0.8 | 10 | 0.04 | 2 | 0.5 | 2 | 0.5 | 1.1 | 1 | 0.21 | 0.03 | 0.03 | 0.01 |  | 0.1 |  |  | 0.05 | 0.8 | 0.3 | 0.4 | 0.09 | 0.2 | 0.02 |  |  |  | 0.03 | 0.009 | 0.03 | [5 empty] | 0.09 |  |  | 0.02 | 0.05 | 0.1 | 0.04
ETPV041_028 | 0.79 |  | <13 | 475 | 257 | 310000 |  | 390 | <240 | 8.7 | 6.0 | 180 | 9.8 | 5.9 | 297 | 1.48 | <2.0 | 87 | 26 | 119 | <1.3 | 44 | 1.00 | 1.35 | 0.30 | 0.37 |  | 0.05 |  |  | <0.05 | <0.9 | 61.7 | <1.5 | 0.40 | 81 | <0.03 |  |  |  | <0.13 | 0.04 | 0.14 | [5 empty] | 0.04 |  |  | 0.13 | 0.06 | 10.6 | <0.06 |  |  | 0.28 |  | <13 | 17 | 5 | 15000 |  | 30 | <240 | 0.6 | 1.8 | 3 | 1.9 | 0.8 | 26 | 0.24 | <2.0 | 7 | 4 | 4 | <1.3 | 4 | 0.28 | 0.18 | 0.10 | 0.19 |  | 0.07 |  |  | <0.05 | <0.9 | 2.0 | <1.5 | 0.13 | 7 | <0.03 |  |  |  | <0.13 | 0.03 | 0.12 | [5 empty] | 0.06 |  |  | 0.07 | 0.04 | 1.6 | <0.06 |  |  | 0.48 |  | 10 | 21 | 0.7 | 1000 |  | 9 | 200 | 0.3 | 1 | 0.08 | 2.1 | 0.9 | 10 | 0.1 | 2 | 0.6 | 3 | 0.7 | 1 | 1 | 0.3 | 0.04 | 0.008 | 0.01 |  | 0.05 |  |  | 0.05 | 0.9 | 0.3 | 1.5 | 0.1 | 0.06 | 0.03 |  |  |  | 0.13 | 0.01 | 0.03 | [5 empty] | 0.02 |  |  | 0.02 | 0.05 | 0.1 | 0.06
ETPV041_029 | 1.2 |  | <16 | 529 | 247 | 300000 |  | 350 | <400 | 6.5 | 5.6 | 208 | 29 | 5.0 | 280 | 1.3 | <2.7 | 76 | 26 | 141 | <1.9 | 36 | 1.0 | 1.6 | 0.23 | 0.10 |  | <0.4 |  |  | <0.07 | <1.3 | 77 | <2.7 | 0.25 | 64 | <0.020 |  |  |  | <0.11 | <0.028 | <0.25 | [5 empty] | <0.06 |  |  | 0.09 | <0.12 | 0.8 | <0.08 |  |  | 0.5 |  | <16 | 22 | 7 | 17000 |  | 40 | <400 | 0.7 | 2.9 | 7 | 6 | 1.2 | 40 | 0.4 | <2.7 | 9 | 5 | 7 | <1.9 | 5 | 0.4 | 0.3 | 0.11 | 0.09 |  | <0.4 |  |  | <0.07 | <1.3 | 4 | <2.7 | 0.19 | 9 | <0.020 |  |  |  | <0.11 | <0.028 | <0.25 | [5 empty] | <0.06 |  |  | 0.10 | <0.12 | 0.3 | <0.08 |  |  | 0.7 |  | 20 | 28 | 0.9 | 2000 |  | 10 | 400 | 0.4 | 3 | 0.2 | 3 | 1.3 | 20 | 0.1 | 3 | 0.9 | 5 | 0.9 | 2 | 2 | 0.3 | 0.09 | 0.06 | 0.04 |  | 0.4 |  |  | 0.07 | 1.3 | 0.4 | 3 | 0.2 | 0.2 | 0.020 |  |  |  | 0.1 | 0.028 | 0.2 | [5 empty] | 0.06 |  |  | 0.06 | 0.1 | 0.1 | 0.08
ETPV041_030 | 27 |  | 13 | 562 | 350 | 296000 |  | 187 | <210 | 7.8 | 6.0 | 237 | 29 | 5.5 | 600 | 1.84 | <2.1 | 84 | 28 | 148 | 1.3 | 98 | 0.64 | 1.10 | 0.36 | 0.08 |  | <0.15 |  |  | <0.04 | <0.9 | 19.9 | 0.7 | 0.32 | 33 | <0.006 |  |  |  | 0.07 | <0.04 | 0.11 | [5 empty] | 0.02 |  |  | 0.18 | 0.07 | <0.12 | <0.05 |  |  | 4 |  | 6 | 15 | 9 | 14000 |  | 21 | <210 | 0.5 | 1.9 | 4 | 3 | 0.7 | 50 | 0.26 | <2.1 | 7 | 4 | 3 | 1.3 | 9 | 0.19 | 0.18 | 0.08 | 0.05 |  | <0.15 |  |  | <0.04 | <0.9 | 1.2 | 0.7 | 0.11 | 4 | <0.006 |  |  |  | 0.08 | <0.04 | 0.09 | [5 empty] | 0.04 |  |  | 0.10 | 0.06 | <0.12 | <0.05 |  |  | 0.5 |  | 11 | 20 | 0.5 | 1000 |  | 8 | 200 | 0.2 | 1 | 0.08 | 2 | 0.9 | 10 | 0.09 | 2 | 0.6 | 3 | 0.6 | 1 | 2 | 0.2 | 0.009 | 0.007 | 0.01 |  | 0.15 |  |  | 0.04 | 0.9 | 0.4 | 0.4 | 0.1 | 0.2 | 0.006 |  |  |  | 0.03 | 0.04 | 0.03 | [5 empty] | 0.02 |  |  | 0.02 | 0.06 | 0.1 | 0.05
ETPV041_032 | 0.9 |  | <22 | 630 | 262 | 310000 |  | 328 | <500 | 10.2 | 23 | 198 | 14 | 5.5 | 870 | 1.9 | <3 | 112 | 34 | 130 | <2.4 | 80 | 0.5 | 3.3 | 3.3 | 38 |  | 0.5 |  |  | <0.12 | <1.6 | 47 | <5 | <0.23 | 56 | 0.8 |  |  |  | 0.4 | <0.13 | 0.4 | [5 empty] | 0.8 |  |  | 0.6 | 0.24 | 73 | 0.14 |  |  | 0.6 |  | <22 | 50 | 23 | 30000 |  | 26 | <500 | 1.7 | 12 | 18 | 4 | 1.7 | 290 | 0.6 | <3 | 14 | 8 | 18 | <2.4 | 15 | 0.4 | 0.6 | 0.9 | 10 |  | 0.6 |  |  | <0.12 | <1.6 | 4 | <5 | <0.23 | 9 | 0.5 |  |  |  | 0.4 | <0.13 | 0.5 | [5 empty] | 0.5 |  |  | 0.6 | 0.25 | 22 | 0.16 |  |  | 0.8 |  | 20 | 40 | 1 | 2000 |  | 20 | 500 | 0.5 | 4 | 0.2 | 4 | 2 | 20 | 0.2 | 3 | 1 | 6 | 1 | 2 | 3 | 0.5 | 0.1 | 0.05 | 0.1 |  | 0.3 |  |  | 0.1 | 2 | 0.7 | 5 | 0.2 | 0.7 | 0.05 |  |  |  | 0.2 | 0.1 | 0.2 | [5 empty] | 0.1 |  |  | 0.3 | 0.2 | 0.3 | 0.1
ETPV041_034 | 0.72 |  | <12 | 465 | 234 | 308000 |  | 770 | <210 | 6.7 | 2.9 | 196 | 14.7 | 4.5 | 440 | 1.30 | <1.9 | 73 | 21 | 126 | 1.3 | 64 | 1.46 | 1.85 | 0.32 | 0.08 |  | <0.16 |  |  | <0.024 | <0.8 | 39.3 | 0.8 | 0.15 | 177 | <0.007 |  |  |  | <0.13 | 0.028 | 0.16 | [5 empty] | <0.021 |  |  | 0.23 | 0.19 | 21.7 | 0.05 |  |  | 0.26 |  | <12 | 17 | 6 | 14000 |  | 40 | <210 | 0.5 | 1.6 | 4 | 2.2 | 0.8 | 40 | 0.27 | <1.9 | 8 | 5 | 5 | 1.0 | 7 | 0.29 | 0.24 | 0.08 | 0.05 |  | <0.16 |  |  | <0.024 | <0.8 | 2.0 | 0.9 | 0.10 | 12 | <0.007 |  |  |  | <0.13 | 0.025 | 0.10 | [5 empty] | <0.021 |  |  | 0.11 | 0.07 | 2.8 | 0.04 |  |  | 0.47 |  | 10 | 20 | 0.6 | 1000 |  | 9 | 210 | 0.2 | 1.8 | 0.1 | 2 | 0.9 | 10 | 0.05 | 2 | 0.7 | 4 | 0.6 | 1.2 | 1 | 0.3 | 0.06 | 0.03 | 0.01 |  | 0.2 |  |  | 0.02 | 0.8 | 0.3 | 0.4 | 0.10 | 0.06 | 0.007 |  |  |  | 0.1 | 0.009 | 0.03 | [5 empty] | 0.021 |  |  | 0.02 | 0.06 | 0.1 | 0.05
ETPV041_035 | 0.61 |  | <12 | 413 | 220 | 307000 |  | 490 | <220 | 6.3 | 4.1 | 194 | 14.9 | 4.4 | 450 | 1.25 | <1.9 | 64 | 22 | 125 | 1.4 | 64 | 1.29 | 1.33 | 0.51 | 2.4 |  | 0.05 |  |  | <0.03 | <0.9 | 37.1 | 0.7 | <0.11 | 118 | 0.008 |  |  |  | <0.19 | 0.033 | 0.08 | [5 empty] | 0.11 |  |  | 0.28 | 0.09 | 13.2 | <0.05 |  |  | 0.25 |  | <12 | 14 | 5 | 15000 |  | 40 | <220 | 0.5 | 1.9 | 4 | 2.6 | 0.9 | 30 | 0.22 | <1.9 | 6 | 4 | 3 | 1.0 | 5 | 0.29 | 0.19 | 0.11 | 0.6 |  | 0.07 |  |  | <0.03 | <0.9 | 1.6 | 1.4 | <0.11 | 14 | 0.011 |  |  |  | <0.19 | 0.022 | 0.07 | [5 empty] | 0.09 |  |  | 0.10 | 0.06 | 1.7 | <0.05 |  |  | 0.48 |  | 10 | 20 | 0.7 | 1000 |  | 9 | 220 | 0.2 | 1 | 0.1 | 2 | 0.9 | 10 | 0.01 | 1.9 | 0.6 | 3 | 0.7 | 1.2 | 1 | 0.2 | 0.009 | 0.007 | 0.01 |  | 0.04 |  |  | 0.03 | 0.9 | 0.3 | 0.4 | 0.11 | 0.06 | 0.007 |  |  |  | 0.2 | 0.009 | 0.03 | [5 empty] | 0.02 |  |  | 0.02 | 0.04 | 0.09 | 0.05
ETPV041_037 | <0.8 |  | <9 | 450 | 219 | 292000 |  | 124 | <400 | 7.2 | 4.2 | 186 | 15 | 2.5 | 253 | 0.67 | <2.1 | 48 | 19 | 114 | 1.8 | 32 | <0.25 | 0.94 | 0.11 | 0.06 |  | <0.13 |  |  | <0.05 | <1.4 | 54 | <2.0 | <0.15 | 23 | <0.018 |  |  |  | <0.10 | <0.026 | 0.20 | [5 empty] | <0.06 |  |  | <0.11 | <0.06 | 0.37 | <0.12 |  |  | <0.8 |  | <9 | 30 | 8 | 12000 |  | 14 | <400 | 0.8 | 2.2 | 6 | 4 | 1.0 | 27 | 0.23 | <2.1 | 4 | 5 | 6 | 1.1 | 6 | <0.25 | 0.26 | 0.09 | 0.07 |  | <0.13 |  |  | <0.05 | <1.4 | 3 | <2.0 | <0.15 | 5 | <0.018 |  |  |  | <0.10 | <0.026 | 0.21 | [5 empty] | <0.06 |  |  | <0.11 | <0.06 | 0.29 | <0.12 |  |  | 0.8 |  | 9 | 20 | 0.6 | 2000 |  | 10 | 400 | 0.4 | 2 | 0.1 | 2 | 1.2 | 20 | 0.09 | 2.1 | 0.5 | 4 | 0.9 | 1.3 | 2 | 0.25 | 0.06 | 0.05 | 0.04 |  | 0.1 |  |  | 0.05 | 1.4 | 0.4 | 2.0 | 0.1 | 0.2 | 0.018 |  |  |  | 0.1 | 0.03 | 0.2 | [5 empty] | 0.06 |  |  | 0.1 | 0.06 | 0.3 | 0.1
ETPV041_038 | <1.5 |  | <18 | 640 | 269 | 324000 |  | 263 | <800 | 8.9 | 9 | 213 | 14 | 5.5 | 500 | 1.3 | <4 | 80 | 26 | 130 | 4 | 64 | 0.9 | 1.7 | 0.31 | 2.9 |  | <0.5 |  |  | <0.19 | <2.7 | 111 | <6 | <0.4 | 48 | <0.07 |  |  |  | <0.6 | <0.15 | <0.3 | [5 empty] | <0.4 |  |  | 0.4 | <0.11 | 23 | <0.17 |  |  | <1.5 |  | <18 | 50 | 9 | 19000 |  | 23 | <800 | 2.4 | 8 | 19 | 8 | 1.5 | 80 | 0.4 | <4 | 10 | 16 | 11 | 5 | 18 | 0.7 | 0.4 | 0.25 | 2.6 |  | <0.5 |  |  | <0.19 | <2.7 | 7 | <6 | <0.4 | 14 | <0.07 |  |  |  | <0.6 | <0.15 | <0.3 | [5 empty] | <0.4 |  |  | 0.5 | <0.11 | 3 | <0.17 |  |  | 2 |  | 18 | 40 | 1 | 4000 |  | 24 | 800 | 0.5 | 6 | 0.3 | 5 | 2.4 | 30 | 0.3 | 4 | 1 | 8 | 2 | 3 | 5 | 0.4 | 0.2 | 0.1 | 0.2 |  | 0.5 |  |  | 0.2 | 2.7 | 0.9 | 6 | 0.4 | 1 | 0.07 |  |  |  | 0.6 | 0.15 | 0.3 | [5 empty] | 0.4 |  |  | 0.2 | 0.1 | 0.5 | 0.17
ETPV041_039 | 1.0 |  | 16 | 607 | 345 | 311000 |  | 3460 | <300 | 8.6 | 6.8 | 217 | 22 | 5.1 | 570 | 1.5 | <1.8 | 74 | 28 | 149 | 2.1 | 76 | 8.0 | 4.2 | 0.28 | 0.07 |  | <0.19 |  |  | <0.05 | <1.3 | 45.0 | <1.5 | 0.39 | 740 | <0.010 |  |  |  | 0.10 | 0.05 | <0.16 | [5 empty] | 0.04 |  |  | 0.24 | 0.48 | 28 | <0.08 |  |  | 0.4 |  | 5 | 18 | 9 | 9000 |  | 100 | <300 | 0.9 | 2.6 | 5 | 4 | 1.0 | 30 | 0.3 | <1.8 | 5 | 4 | 6 | 1.2 | 7 | 0.7 | 0.5 | 0.11 | 0.06 |  | <0.19 |  |  | <0.05 | <1.3 | 2.4 | <1.5 | 0.12 | 50 | <0.010 |  |  |  | 0.11 | 0.04 | <0.16 | [5 empty] | 0.05 |  |  | 0.11 | 0.16 | 7 | <0.08 |  |  | 0.6 |  | 8 | 20 | 0.5 | 2000 |  | 10 | 300 | 0.3 | 1 | 0.1 | 2 | 1.1 | 10 | 0.1 | 2 | 0.5 | 4 | 0.8 | 1.3 | 2 | 0.3 | 0.07 | 0.01 | 0.02 |  | 0.19 |  |  | 0.05 | 1 | 0.4 | 1 | 0.08 | 0.09 | 0.01 |  |  |  | 0.05 | 0.01 | 0.16 | [5 empty] | 0.03 |  |  | 0.03 | 0.05 | 0.2 | 0.08
ETPV041_040 | 0.55 |  | 14 | 471 | 220 | 326000 |  | 540 | <260 | 6.8 | 3.8 | 211 | 12.3 | 3.6 | 610 | 0.89 | <1.5 | 43 | 17 | 132 | 2.3 | 81 | 1.07 | 1.54 | 0.26 | 0.13 |  | <0.24 |  |  | 0.05 | <1.0 | 65.9 | <1.3 | <0.10 | 114 | <0.005 |  |  |  | 0.08 | 0.019 | <0.09 | [5 empty] | 0.02 |  |  | 0.26 | 0.15 | 22 | <0.07 |  |  | 0.26 |  | 4 | 11 | 5 | 8000 |  | 40 | <260 | 0.5 | 1.6 | 4 | 2.5 | 0.7 | 30 | 0.17 | <1.5 | 4 | 3 | 5 | 0.8 | 6 | 0.25 | 0.21 | 0.06 | 0.07 |  | <0.24 |  |  | 0.04 | <1.0 | 2.8 | <1.3 | <0.10 | 10 | <0.005 |  |  |  | 0.07 | 0.017 | <0.09 | [5 empty] | 0.03 |  |  | 0.10 | 0.06 | 4 | <0.07 |  |  | 0.49 |  | 6 | 16 | 0.5 | 1000 |  | 9 | 300 | 0.2 | 0.8 | 0.09 | 2 | 0.8 | 10 | 0.07 | 1 | 0.4 | 3 | 0.6 | 0.8 | 1 | 0.2 | 0.05 | 0.03 | 0.01 |  | 0.2 |  |  | 0.04 | 1 | 0.4 | 1.3 | 0.1 | 0.05 | 0.005 |  |  |  | 0.03 | 0.008 | 0.09 | [5 empty] | 0.02 |  |  | 0.02 | 0.008 | 0.1 | 0.07
ETPV041_041 | <0.8 |  | <10 | 489 | 243 | 309000 |  | 181 | <400 | 7.7 | 3.4 | 194 | 11.8 | 4.9 | 310 | 1.42 | <2.3 | 75 | 29 | 126 | <1.4 | 47 | 0.50 | 0.77 | 0.46 | 0.5 |  | <0.3 |  |  | <0.09 | <1.5 | 123 | <0.8 | <0.16 | 28 | <0.016 |  |  |  | 0.09 | <0.022 | 0.22 | [5 empty] | <0.05 |  |  | <0.13 | <0.06 | 3.5 | <0.08 |  |  | <0.8 |  | <10 | 23 | 6 | 10000 |  | 17 | <400 | 1.0 | 2.3 | 6 | 2.7 | 1.4 | 25 | 0.22 | <2.3 | 7 | 5 | 5 | <1.4 | 7 | 0.28 | 0.25 | 0.15 | 0.3 |  | <0.3 |  |  | <0.09 | <1.5 | 5 | <0.8 | <0.16 | 4 | <0.016 |  |  |  | 0.13 | <0.022 | 0.20 | [5 empty] | <0.05 |  |  | <0.13 | <0.06 | 1.6 | <0.08 |  |  | 0.8 |  | 10 | 24 | 0.6 | 2000 |  | 10 | 400 | 0.3 | 2 | 0.1 | 2 | 1 | 20 | 0.03 | 2 | 0.6 | 5 | 1 | 1.4 | 2 | 0.2 | 0.07 | 0.02 | 0.03 |  | 0.3 |  |  | 0.09 | 1 | 0.6 | 0.8 | 0.16 | 0.1 | 0.02 |  |  |  | 0.08 | 0.022 | 0.07 | [5 empty] | 0.05 |  |  | 0.13 | 0.06 | 0.3 | 0.08
ETPV041_043 | 1.7 |  | 10 | 980 | 342 | 319000 |  | 1510 | <260 | 7.8 | 8 | 213 | 10.7 | 4.2 | 1200 | 1.05 | <1.6 | 57 | 22 | 137 | 1.2 | 126 | 3.7 | 5.8 | 0.58 | 4.8 |  | <0.27 |  |  | 0.14 | <1.1 | 21.3 | <1.7 | 0.26 | 261 | 0.22 |  |  |  | 0.08 | 0.05 | 0.15 | [5 empty] | 0.19 |  |  | 0.76 | 0.53 | 51 | 0.08 |  |  | 0.5 |  | 5 | 40 | 17 | 10000 |  | 120 | <260 | 0.7 | 4 | 6 | 2.7 | 0.8 | 90 | 0.22 | <1.6 | 5 | 4 | 5 | 1.0 | 11 | 0.6 | 1.1 | 0.14 | 0.7 |  | <0.27 |  |  | 0.08 | <1.1 | 1.8 | <1.7 | 0.17 | 23 | 0.11 |  |  |  | 0.10 | 0.04 | 0.14 | [5 empty] | 0.13 |  |  | 0.21 | 0.15 | 5 | 0.05 |  |  | 0.5 |  | 7 | 20 | 0.6 | 1000 |  | 10 | 260 | 0.3 | 1 | 0.1 | 2 | 0.9 | 10 | 0.08 | 2 | 0.4 | 3 | 0.7 | 1.2 | 2 | 0.2 | 0.05 | 0.01 | 0.02 |  | 0.3 |  |  | 0.05 | 1 | 0.3 | 2 | 0.1 | 0.1 | 0.03 |  |  |  | 0.06 | 0.04 | 0.05 | [5 empty] | 0.03 |  |  | 0.08 | 0.06 | 0.2 | 0.05
ETPV041_045 | 1.2 |  | 24 | 966 | 477 | 297000 |  | 7720 | <240 | 10.9 | 12.5 | 250 | 24.1 | 8.2 | 650 | 2.26 | <1.5 | 116 | 39 | 164 | 2.1 | 72 | 18.9 | 9.0 | 0.32 | 0.17 |  | 0.07 |  |  | 0.030 | 1.2 | 26.8 | 1.1 | 0.63 | 1850 | <0.006 |  |  |  | 0.05 | 0.06 | 0.17 | [5 empty] | <0.07 |  |  | 0.25 | 1.14 | 22 | 0.08 |  |  | 0.3 |  | 4 | 25 | 11 | 7000 |  | 250 | <240 | 0.7 | 2.9 | 4 | 2.8 | 0.8 | 30 | 0.25 | <1.5 | 7 | 4 | 4 | 1.0 | 6 | 1.1 | 0.5 | 0.07 | 0.08 |  | 0.10 |  |  | 0.024 | 0.8 | 1.3 | 1.0 | 0.13 | 90 | <0.006 |  |  |  | 0.08 | 0.03 | 0.11 | [5 empty] | <0.07 |  |  | 0.11 | 0.15 | 3 | 0.05 |  |  | 0.5 |  | 7 | 20 | 0.4 | 1000 |  | 9 | 200 | 0.2 | 2 | 0.07 | 2 | 0.9 | 10 | 0.1 | 1.5 | 0.4 | 3 | 0.6 | 1.0 | 1 | 0.2 | 0.04 | 0.03 | 0.01 |  | 0.04 |  |  | 0.029 | 1.0 | 0.3 | 0.3 | 0.1 | 0.06 | 0.006 |  |  |  | 0.03 | 0.008 | 0.1 | [5 empty] | 0.07 |  |  | 0.08 | 0.009 | 0.2 | 0.04
ETPV041_046 | 1.14 |  | 26 | 1046 | 483 | 296000 |  | 8090 | <260 | 10.9 | 15.1 | 248 | 24.4 | 8.6 | 513 | 2.24 | <1.4 | 112 | 37 | 157 | 2.0 | 62 | 18.8 | 9.8 | 0.33 | 0.21 |  | <0.04 |  |  | <0.04 | <1.0 | 25.4 | <1.0 | 0.88 | 1910 | <0.027 |  |  |  | 0.06 | 0.06 | 0.15 | [5 empty] | <0.06 |  |  | 0.19 | 1.08 | 4.0 | <0.04 |  |  | 0.26 |  | 5 | 21 | 9 | 7000 |  | 170 | <260 | 0.5 | 2.6 | 4 | 2.8 | 0.9 | 24 | 0.25 | <1.4 | 6 | 4 | 4 | 1.0 | 4 | 1.0 | 0.6 | 0.07 | 0.09 |  | <0.04 |  |  | <0.04 | <1.0 | 1.4 | <1.0 | 0.13 | 90 | <0.027 |  |  |  | 0.06 | 0.04 | 0.10 | [5 empty] | <0.06 |  |  | 0.08 | 0.17 | 0.9 | <0.04 |  |  | 0.48 |  | 7 | 20 | 0.4 | 1000 |  | 9 | 300 | 0.2 | 1 | 0.08 | 1 | 0.8 | 10 | 0.05 | 1.4 | 0.4 | 3 | 0.7 | 1.0 | 2 | 0.2 | 0.04 | 0.02 | 0.01 |  | 0.04 |  |  | 0.04 | 1 | 0.2 | 1.0 | 0.08 | 0.05 | 0.03 |  |  |  | 0.03 | 0.008 | 0.03 | [5 empty] | 0.06 |  |  | 0.06 | 0.05 | 0.2 | 0.04
ETPV041_047 | 5.8 |  | <15 | 1400 | 530 | 285000 |  | 1920 | <600 | 9.4 | 30 | 210 | 13 | 7.2 | 280 | 1.7 | <4 | 95 | 32 | 128 | <2.6 | 45 | 4.4 | 3.0 | 0.61 | 3.7 |  | <0.6 |  |  | <0.12 | <2.1 | 173 | <2.7 | 0.43 | 260 | <0.10 |  |  |  | <0.5 | <0.08 | 0.5 | [5 empty] | <0.17 |  |  | 0.9 | 0.22 | 16 | 0.20 |  |  | 0.6 |  | <15 | 110 | 30 | 23000 |  | 130 | <600 | 1.9 | 50 | 19 | 5 | 1.2 | 60 | 0.5 | <4 | 16 | 16 | 17 | <2.6 | 10 | 1.6 | 0.6 | 0.18 | 1.3 |  | <0.6 |  |  | <0.12 | <2.1 | 15 | <2.7 | 0.26 | 40 | <0.10 |  |  |  | <0.5 | <0.08 | 0.5 | [5 empty] | <0.17 |  |  | 1.5 | 0.19 | 4 | 0.21 |  |  | 1.0 |  | 15 | 40 | 1 | 3000 |  | 20 | 600 | 0.6 | 5 | 0.3 | 4 | 1.9 | 30 | 0.2 | 4 | 1 | 7 | 1 | 3 | 4 | 0.4 | 0.2 | 0.1 | 0.1 |  | 0.6 |  |  | 0.12 | 2.1 | 0.8 | 2.7 | 0.26 | 0.5 | 0.1 |  |  |  | 0.5 | 0.08 | 0.3 | [5 empty] | 0.2 |  |  | 0.2 | 0.1 | 0.4 | 0.1
ETPV041_048 | 1.1 |  | 17 | 548 | 342 | 323000 |  | 292 | <500 | 13.4 | 6 | 157 | 19 | 5.5 | 340 | 2.5 | <2.9 | 94 | 29 | 132 | 2.4 | 25 | 0.9 | 2.0 | 6.8 | 73 |  | <0.5 |  |  | <0.08 | <1.8 | 37.0 | 1.7 | 0.28 | 44 | <0.05 |  |  |  | <0.12 | 0.06 | 0.31 | [5 empty] | 1.5 |  |  | 0.26 | <0.10 | 6.1 | <0.13 |  |  | 0.6 |  | 9 | 23 | 11 | 13000 |  | 22 | <500 | 1.4 | 3 | 5 | 5 | 1.6 | 50 | 0.6 | <2.9 | 8 | 6 | 5 | 1.7 | 6 | 0.4 | 0.5 | 0.9 | 8 |  | <0.5 |  |  | <0.08 | <1.8 | 2.8 | 2.1 | 0.20 | 6 | <0.05 |  |  |  | <0.12 | 0.07 | 0.28 | [5 empty] | 0.5 |  |  | 0.19 | <0.10 | 2.5 | <0.13 |  |  | 0.9 |  | 12 | 30 | 1 | 2000 |  | 20 | 500 | 0.4 | 2 | 0.2 | 3 | 2 | 20 | 0.1 | 3 | 0.7 | 6 | 1 | 1.8 | 3 | 0.4 | 0.1 | 0.03 | 0.05 |  | 0.5 |  |  | 0.08 | 1.8 | 0.5 | 1 | 0.2 | 0.2 | 0.05 |  |  |  | 0.1 | 0.03 | 0.1 | [5 empty] | 0.07 |  |  | 0.07 | 0.10 | 0.3 | 0.13
ETPV041_049 | <1.1 |  | <17 | 440 | 280 | 302000 |  | 130 | <500 | 9.0 | 12 | 150 | 15 | 6.6 | 600 | 3.0 | <3 | 120 | 54 | 112 | <3 | 44 | <0.4 | 1.9 | 1.5 | 20 |  | <0.7 |  |  | <0.16 | <2.3 | 23.7 | <2.1 | <0.28 | 39 | <0.04 |  |  |  | <0.23 | <0.06 | <0.4 | [5 empty] | 0.7 |  |  | 0.23 | <0.15 | 20.3 | <0.16 |  |  | <1.1 |  | <17 | 40 | 10 | 17000 |  | 17 | <500 | 1.8 | 7 | 8 | 7 | 1.7 | 70 | 0.7 | <3 | 9 | 15 | 8 | <3 | 14 | <0.4 | 0.6 | 0.4 | 5 |  | <0.7 |  |  | <0.16 | <2.3 | 2.8 | <2.1 | <0.28 | 8 | <0.04 |  |  |  | <0.23 | <0.06 | <0.4 | [5 empty] | 0.7 |  |  | 0.27 | <0.15 | 2.8 | <0.16 |  |  | 1 |  | 20 | 40 | 1 | 3000 |  | 21 | 500 | 0.6 | 3 | 0.3 | 5 | 1.9 | 30 | 0.2 | 3 | 1 | 7 | 2 | 3 | 3 | 0.4 | 0.1 | 0.05 | 0.09 |  | 0.7 |  |  | 0.2 | 2.3 | 0.7 | 2.1 | 0.3 | 0.4 | 0.04 |  |  |  | 0.2 | 0.06 | 0.4 | [5 empty] | 0.1 |  |  | 0.1 | 0.1 | 0.4 | 0.16
ETPV041_050 | 5.4 |  | 10 | 697 | 334 | 301000 |  | 1930 | <300 | 9.0 | 4.2 | 172 | 18 | 6.7 | 371 | 1.41 | <2.1 | 72 | 26 | 156 | 2.0 | 62 | 4.6 | 3.6 | 0.16 | 0.11 |  | 0.08 |  |  | <0.06 | <1.3 | 6.8 | 0.7 | 0.41 | 360 | <0.028 |  |  |  | <0.04 | 0.029 | 0.09 | [5 empty] | <0.09 |  |  | 0.15 | 0.31 | 3.5 | 0.06 |  |  | 0.9 |  | 6 | 21 | 12 | 7000 |  | 150 | <300 | 0.6 | 2.7 | 3 | 3 | 1.2 | 25 | 0.28 | <2.1 | 5 | 4 | 4 | 1.1 | 5 | 0.6 | 0.3 | 0.08 | 0.07 |  | 0.09 |  |  | <0.06 | <1.3 | 0.7 | 1.1 | 0.12 | 30 | <0.028 |  |  |  | <0.04 | 0.025 | 0.10 | [5 empty] | <0.09 |  |  | 0.09 | 0.11 | 0.7 | 0.05 |  |  | 0.7 |  | 10 | 22 | 0.7 | 2000 |  | 10 | 300 | 0.3 | 2 | 0.06 | 2 | 1 | 10 | 0.02 | 2.1 | 0.5 | 4 | 0.9 | 1.3 | 2 | 0.3 | 0.05 | 0.05 | 0.02 |  | 0.05 |  |  | 0.06 | 1.3 | 0.3 | 0.4 | 0.1 | 0.07 | 0.03 |  |  |  | 0.04 | 0.01 | 0.04 | [5 empty] | 0.09 |  |  | 0.02 | 0.01 | 0.2 | 0.05
ETPV045_001 | 6.9 |  | 10 | 1188 | 463 | 307000 |  | 1015 | 330 | 9.0 | 6.4 | 172 | 18 | 7.2 | 620 | 0.27 | <1.9 | 1.5 | 3.5 | 19.2 | 3.3 | 1.6 | 2.7 | 10.3 | 0.05 | 0.18 |  | 0.12 |  |  | 0.03 | <0.9 | <0.4 | <1.7 | 0.57 | 34.2 | <0.025 |  |  |  | <0.13 | <0.04 | <0.05 | [5 empty] | <0.03 |  |  | <0.11 | <0.08 | 0.19 | <0.10 |  |  | 1.0 |  | 7 | 28 | 18 | 6000 |  | 24 | 280 | 0.8 | 2.3 | 4 | 3 | 1.1 | 70 | 0.16 | <1.9 | 0.7 | 2.2 | 1.4 | 1.2 | 1.1 | 0.4 | 0.8 | 0.05 | 0.12 |  | 0.15 |  |  | 0.03 | <0.9 | <0.4 | <1.7 | 0.18 | 2.7 | <0.025 |  |  |  | <0.13 | <0.04 | <0.05 | [5 empty] | <0.03 |  |  | <0.11 | <0.08 | 0.10 | <0.10 |  |  | 0.4 |  | 9 | 20 | 0.7 | 900 |  | 8 | 300 | 0.2 | 1 | 0.09 | 2 | 0.8 | 10 | 0.09 | 2 | 0.7 | 2.7 | 0.7 | 1 | 1.1 | 0.2 | 0.01 | 0.01 | 0.08 |  | 0.07 |  |  | 0.03 | 0.9 | 0.4 | 1.7 | 0.1 | 0.09 | 0.025 |  |  |  | 0.13 | 0.04 | 0.05 | [5 empty] | 0.03 |  |  | 0.1 | 0.08 | 0.11 | 0.1
ETPV045_006 | 12.3 |  | 22 | 1760 | 1570 | 332000 |  | 2440 | 380 | 11.5 | 9.1 | 132 | 10.4 | 34.1 | 2680 | 0.73 | <2.1 | 4.2 | 9.4 | 17.0 | 2.8 | 1.9 | 7.0 | 17.9 | 0.036 | 0.15 |  | <0.21 |  |  | <0.05 | 0.9 | <0.29 | <1.7 | 1.57 | 113 | <0.008 |  |  |  | <0.04 | 0.019 | <0.04 | [5 empty] | <0.10 |  |  | <0.025 | 0.22 | 0.38 | <0.07 |  |  | 0.9 |  | 7 | 40 | 70 | 8000 |  | 130 | 250 | 0.7 | 2.5 | 3 | 2.3 | 2.5 | 240 | 0.20 | <2.1 | 0.8 | 2.4 | 1.0 | 1.1 | 1.4 | 0.8 | 1.4 | 0.028 | 0.08 |  | <0.21 |  |  | <0.05 | 0.7 | <0.29 | <1.7 | 0.21 | 9 | <0.008 |  |  |  | <0.04 | 0.026 | <0.04 | [5 empty] | <0.10 |  |  | <0.025 | 0.09 | 0.17 | <0.07 |  |  | 0.4 |  | 8 | 20 | 0.6 | 800 |  | 8 | 290 | 0.2 | 2 | 0.05 | 2 | 0.8 | 10 | 0.1 | 2 | 0.6 | 2 | 0.6 | 1 | 1 | 0.2 | 0.05 | 0.01 | 0.05 |  | 0.2 |  |  | 0.05 | 0.9 | 0.29 | 2 | 0.1 | 0.08 | 0.008 |  |  |  | 0.04 | 0.01 | 0.04 | [5 empty] | 0.1 |  |  | 0.02 | 0.07 | 0.1 | 0.07
ETPV045_007 | 18.1 |  | 30 | 2410 | 1380 | 297000 |  | 4010 | 520 | 11.9 | 13 | 144 | 14.0 | 12.3 | 1190 | 0.85 | <1.7 | 3.3 | 6.7 | 16.6 | 2.4 | <1.0 | 11.6 | 28.7 | 0.030 | 0.07 |  | <0.17 |  |  | <0.05 | <0.7 | <0.23 | <0.5 | 1.69 | 187 | <0.020 |  |  |  | <0.05 | 0.014 | <0.10 | [5 empty] | <0.07 |  |  | <0.027 | 0.30 | 0.20 | <0.05 |  |  | 2.3 |  | 7 | 60 | 80 | 8000 |  | 200 | 210 | 0.9 | 4 | 4 | 2.7 | 1.2 | 70 | 0.18 | <1.7 | 0.7 | 2.0 | 1.7 | 0.8 | <1.0 | 0.8 | 1.8 | 0.029 | 0.06 |  | <0.17 |  |  | <0.05 | <0.7 | <0.23 | <0.5 | 0.29 | 14 | <0.020 |  |  |  | <0.05 | 0.028 | <0.10 | [5 empty] | <0.07 |  |  | <0.027 | 0.11 | 0.11 | <0.05 |  |  | 0.3 |  | 6 | 10 | 0.5 | 600 |  | 6 | 220 | 0.1 | 2 | 0.07 | 1 | 0.6 | 9 | 0.06 | 1.7 | 0.4 | 2.1 | 0.5 | 0.8 | 1.0 | 0.2 | 0.01 | 0.01 | 0.02 |  | 0.2 |  |  | 0.05 | 0.7 | 0.2 | 0.5 | 0.08 | 0.08 | 0.020 |  |  |  | 0.05 | 0.01 | 0.1 | [5 empty] | 0.07 |  |  | 0.03 | 0.06 | 0.13 | 0.05
ETPV045_008 | 15.9 |  | 33 | 1980 | 1880 | 324000 |  | 2640 | 310 | 12.8 | 8.1 | 136 | 14.1 | 26.2 | 2570 | 1.22 | 1.9 | 4.2 | 9.8 | 17.0 | 3.0 | <0.9 | 7.6 | 25.8 | 0.035 | 0.027 |  | <0.03 |  |  | <0.04 | <0.8 | <0.20 | 0.4 | 1.34 | 136 | 0.005 |  |  |  | <0.027 | <0.025 | <0.024 | [5 empty] | 0.018 |  |  | <0.015 | 0.26 | 0.23 | <0.04 |  |  | 1.2 |  | 6 | 130 | 100 | 8000 |  | 270 | 190 | 0.6 | 2.0 | 3 | 1.9 | 1.4 | 160 | 0.17 | 1.5 | 0.7 | 2.6 | 1.0 | 0.8 | <0.9 | 0.9 | 2.4 | 0.021 | 0.025 |  | <0.03 |  |  | <0.04 | <0.8 | <0.20 | 0.5 | 0.18 | 15 | 0.008 |  |  |  | <0.027 | <0.025 | <0.024 | [5 empty] | 0.027 |  |  | <0.015 | 0.08 | 0.09 | <0.04 |  |  | 0.4 |  | 7 | 20 | 0.5 | 700 |  | 7 | 210 | 0.2 | 2 | 0.1 | 1 | 0.7 | 10 | 0.06 | 1.6 | 0.5 | 2 | 0.5 | 0.8 | 0.9 | 0.2 | 0.03 | 0.006 | 0.01 |  | 0.03 |  |  | 0.04 | 0.8 | 0.2 | 0.3 | 0.09 | 0.05 | 0.005 |  |  |  | 0.03 | 0.02 | 0.02 | [5 empty] | 0.02 |  |  | 0.01 | 0.02 | 0.07 | 0.04
ETPV045_009 | 4.7 |  | 19 | 1080 | 1000 | 316000 |  | 786 | <250 | 10.8 | 4.8 | 133.8 | 14.2 | 13.2 | 1360 | 0.61 | <1.8 | 2.8 | 5.5 | 17.4 | 2.3 | 1.2 | 2.0 | 9.0 | 0.04 | 0.18 |  | <0.04 |  |  | <0.04 | <0.8 | <0.22 | <1.0 | 0.84 | 36.2 | <0.028 |  |  |  | <0.028 | <0.026 | <0.025 | [5 empty] | <0.017 |  |  | <0.05 | <0.06 | 0.18 | <0.05 |  |  | 0.5 |  | 5 | 30 | 60 | 5000 |  | 25 | <250 | 0.6 | 1.6 | 2.8 | 2.2 | 1.2 | 100 | 0.13 | <1.8 | 0.6 | 1.9 | 1.0 | 0.9 | 0.7 | 0.3 | 0.5 | 0.03 | 0.11 |  | <0.04 |  |  | <0.04 | <0.8 | <0.22 | <1.0 | 0.15 | 2.5 | <0.028 |  |  |  | <0.028 | <0.026 | <0.025 | [5 empty] | <0.017 |  |  | <0.05 | <0.06 | 0.09 | <0.05 |  |  | 0.4 |  | 7 | 20 | 0.6 | 700 |  | 7 | 200 | 0.1 | 1 | 0.08 | 2 | 0.7 | 10 | 0.06 | 1.8 | 0.5 | 2.2 | 0.6 | 1.0 | 0.9 | 0.2 | 0.03 | 0.02 | 0.01 |  | 0.04 |  |  | 0.04 | 0.8 | 0.22 | 1.0 | 0.1 | 0.05 | 0.03 |  |  |  | 0.03 | 0.026 | 0.02 | [5 empty] | 0.02 |  |  | 0.05 | 0.06 | 0.06 | 0.05
ETPV045_010 | 7.9 |  | 22 | 1320 | 1070 | 326000 |  | 1070 | <260 | 9.9 | 6.9 | 135.4 | 13.9 | 15.4 | 1190 | 0.57 | <2.0 | 6.5 | <2.7 | 17.2 | 2.0 | <1.0 | 2.9 | 12.8 | 0.012 | 0.04 |  | <0.13 |  |  | <0.04 | 1.0 | <0.24 | <0.3 | 0.79 | 48 | <0.03 |  |  |  | <0.029 | <0.008 | <0.026 | [5 empty] | <0.018 |  |  | <0.016 | 0.12 | 0.38 | <0.05 |  |  | 0.7 |  | 5 | 30 | 50 | 5000 |  | 40 | <260 | 0.6 | 2.7 | 2.5 | 2.4 | 1.2 | 100 | 0.13 | <2.0 | 1.0 | <2.7 | 1.1 | 1.0 | <1.0 | 0.3 | 0.7 | 0.013 | 0.03 |  | <0.13 |  |  | <0.04 | 0.7 | <0.24 | <0.3 | 0.15 | 3 | <0.03 |  |  |  | <0.029 | <0.008 | <0.026 | [5 empty] | <0.018 |  |  | <0.016 | 0.05 | 0.12 | <0.05 |  |  | 0.4 |  | 7 | 20 | 0.6 | 800 |  | 8 | 300 | 0.2 | 2 | 0.1 | 2 | 0.7 | 10 | 0.06 | 2 | 0.5 | 3 | 0.6 | 1.1 | 1.0 | 0.2 | 0.04 | 0.006 | 0.01 |  | 0.13 |  |  | 0.04 | 0.8 | 0.2 | 0.3 | 0.1 | 0.05 | 0.03 |  |  |  | 0.029 | 0.008 | 0.026 | [5 empty] | 0.02 |  |  | 0.016 | 0.04 | 0.08 | 0.05
ETPV045_011 | 11.4 |  | 36 | 2450 | 1382 | 320000 |  | 3570 | <300 | 12.1 | 6 | 152 | 14 | 15.1 | 1480 | 0.89 | <2.4 | 4.2 | 5.7 | 17.4 | 2.4 | <1.5 | 9.5 | 25.3 | <0.04 | <0.11 |  | <0.09 |  |  | <0.08 | <1.1 | <0.3 | <1.7 | 1.29 | 135 | <0.013 |  |  |  | <0.07 | <0.04 | <0.06 | [5 empty] | <0.04 |  |  | <0.09 | 0.31 | <0.15 | <0.07 |  |  | 1.0 |  | 9 | 40 | 29 | 8000 |  | 80 | <300 | 0.9 | 4 | 4 | 4 | 1.4 | 90 | 0.21 | <2.4 | 1.0 | 2.9 | 1.6 | 1.2 | <1.5 | 0.8 | 1.3 | <0.04 | <0.11 |  | <0.09 |  |  | <0.08 | <1.1 | <0.3 | <1.7 | 0.28 | 7 | <0.013 |  |  |  | <0.07 | <0.04 | <0.06 | [5 empty] | <0.04 |  |  | <0.09 | 0.12 | <0.15 | <0.07 |  |  | 0.5 |  | 10 | 20 | 0.7 | 900 |  | 9 | 300 | 0.3 | 2 | 0.03 | 2 | 0.9 | 10 | 0.1 | 2 | 0.7 | 3.1 | 0.8 | 1.4 | 1.5 | 0.3 | 0.02 | 0.04 | 0.11 |  | 0.09 |  |  | 0.08 | 1 | 0.3 | 2 | 0.1 | 0.1 | 0.013 |  |  |  | 0.07 | 0.04 | 0.06 | [5 empty] | 0.04 |  |  | 0.09 | 0.08 | 0.1 | 0.07
ETPV045_012 | 3.3 |  | 24 | 1310 | 563 | 318000 |  | 906 | 280 | 9.5 | 5.9 | 159 | 16.8 | 26.5 | 580 | 0.92 | <1.9 | 1.7 | <2.8 | 18.1 | 2.9 | 1.2 | 2.15 | 11.1 | 0.031 | 0.09 |  | <0.17 |  |  | <0.05 | <0.8 | <0.20 | <0.3 | 0.65 | 38.7 | <0.025 |  |  |  | <0.10 | <0.008 | 0.03 | [5 empty] | <0.018 |  |  | <0.016 | 0.10 | 0.33 | <0.04 |  |  | 0.4 |  | 5 | 30 | 18 | 5000 |  | 28 | 200 | 0.6 | 1.7 | 3 | 2.4 | 1.2 | 40 | 0.16 | <1.9 | 0.5 | <2.8 | 1.1 | 1.1 | 0.9 | 0.29 | 0.6 | 0.029 | 0.05 |  | <0.17 |  |  | <0.05 | <0.8 | <0.20 | <0.3 | 0.12 | 2.5 | <0.025 |  |  |  | <0.10 | <0.008 | 0.04 | [5 empty] | <0.018 |  |  | <0.016 | 0.04 | 0.10 | <0.04 |  |  | 0.4 |  | 7 | 20 | 0.5 | 700 |  | 7 | 240 | 0.2 | 1 | 0.09 | 1 | 0.7 | 10 | 0.08 | 2 | 0.6 | 2.8 | 0.6 | 0.9 | 0.9 | 0.2 | 0.03 | 0.03 | 0.01 |  | 0.2 |  |  | 0.05 | 0.8 | 0.20 | 0.3 | 0.09 | 0.2 | 0.02 |  |  |  | 0.10 | 0.008 | 0.03 | [5 empty] | 0.02 |  |  | 0.016 | 0.04 | 0.10 | 0.04
ETPV045_013 | 6.2 |  | 28 | 1440 | 930 | 319000 |  | 1300 | 250 | 10.4 | 7.7 | 134.8 | 13.9 | 14.3 | 1090 | 0.63 | <2.0 | 1.8 | 4.1 | 17.5 | 2.9 | 1.8 | 3.6 | 14.6 | 0.009 | 0.04 |  | <0.13 |  |  | <0.05 | <0.9 | <0.21 | <1.1 | 0.84 | 56 | <0.005 |  |  |  | <0.13 | <0.04 | <0.14 | [5 empty] | <0.08 |  |  | <0.016 | 0.13 | 0.27 | <0.06 |  |  | 0.5 |  | 6 | 50 | 40 | 5000 |  | 70 | 200 | 0.6 | 2.0 | 2.5 | 2.2 | 1.2 | 90 | 0.15 | <2.0 | 0.6 | 2.1 | 0.9 | 1.0 | 1.2 | 0.4 | 1.0 | 0.009 | 0.04 |  | <0.13 |  |  | <0.05 | <0.9 | <0.21 | <1.1 | 0.15 | 5 | <0.005 |  |  |  | <0.13 | <0.04 | <0.14 | [5 empty] | <0.08 |  |  | <0.016 | 0.06 | 0.11 | <0.06 |  |  | 0.4 |  | 7 | 20 | 0.4 | 800 |  | 7 | 230 | 0.2 | 1 | 0.09 | 2 | 0.7 | 10 | 0.05 | 2 | 0.6 | 2.5 | 0.5 | 1 | 1 | 0.2 | 0.06 | 0.006 | 0.04 |  | 0.13 |  |  | 0.05 | 0.9 | 0.2 | 1 | 0.09 | 0.05 | 0.005 |  |  |  | 0.13 | 0.04 | 0.1 | [5 empty] | 0.08 |  |  | 0.016 | 0.06 | 0.1 | 0.06
ETPV045_014 | 7.6 |  | 27 | 1630 | 840 | 314000 |  | 1440 | 390 | 9.4 | 7.0 | 129.9 | 13.7 | 10.2 | 930 | 0.53 | <1.9 | 1.2 | 2.9 | 17.1 | 3.3 | <1.0 | 3.5 | 16.1 | <0.006 | 0.10 |  | <0.04 |  |  | <0.03 | 0.9 | <0.21 | <0.3 | 1.04 | 59 | <0.005 |  |  |  | <0.10 | <0.027 | 0.03 | [5 empty] | <0.017 |  |  | <0.06 | 0.14 | <0.11 | <0.04 |  |  | 0.7 |  | 5 | 50 | 40 | 6000 |  | 70 | 200 | 0.6 | 2.4 | 2.7 | 1.9 | 1.0 | 90 | 0.15 | <1.9 | 0.5 | 2.1 | 1.3 | 1.1 | <1.0 | 0.4 | 0.8 | <0.006 | 0.06 |  | <0.04 |  |  | <0.03 | 0.7 | <0.21 | <0.3 | 0.17 | 4 | <0.005 |  |  |  | <0.10 | <0.027 | 0.05 | [5 empty] | <0.017 |  |  | <0.06 | 0.07 | <0.11 | <0.04 |  |  | 0.4 |  | 7 | 20 | 0.5 | 700 |  | 7 | 220 | 0.2 | 2 | 0.1 | 1 | 0.7 | 10 | 0.1 | 2 | 0.6 | 2.5 | 0.6 | 0.9 | 1 | 0.2 | 0.05 | 0.006 | 0.01 |  | 0.04 |  |  | 0.03 | 0.8 | 0.2 | 0.3 | 0.1 | 0.05 | 0.005 |  |  |  | 0.10 | 0.03 | 0.03 | [5 empty] | 0.017 |  |  | 0.06 | 0.07 | 0.1 | 0.04
ETPV045_015 | 6.4 |  | 23 | 1226 | 884 | 330000 |  | 967 | 430 | 10.6 | 7.6 | 151 | 15.1 | 32 | 1380 | 1.2 | <2.7 | 5.5 | 6.3 | 19.6 | 1.5 | 1.6 | 2.5 | 11.6 | 0.08 | <0.06 |  | <0.06 |  |  | <0.08 | 1.2 | <0.3 | <2.0 | 0.70 | 37 | <0.028 |  |  |  | <0.15 | <0.013 | <0.04 | [5 empty] | <0.03 |  |  | <0.11 | 0.14 | <0.12 | <0.06 |  |  | 0.6 |  | 7 | 27 | 18 | 7000 |  | 25 | 260 | 0.7 | 2.5 | 4 | 2.9 | 3 | 90 | 0.3 | <2.7 | 1.0 | 2.9 | 1.6 | 1.2 | 1.1 | 0.4 | 0.7 | 0.05 | <0.06 |  | <0.06 |  |  | <0.08 | 0.9 | <0.3 | <2.0 | 0.17 | 3 | <0.028 |  |  |  | <0.15 | <0.013 | <0.04 | [5 empty] | <0.03 |  |  | <0.11 | 0.09 | <0.12 | <0.06 |  |  | 0.5 |  | 10 | 20 | 0.7 | 1000 |  | 10 | 290 | 0.2 | 1 | 0.1 | 2 | 1 | 10 | 0.07 | 3 | 0.7 | 3.5 | 0.7 | 1.5 | 1 | 0.2 | 0.04 | 0.03 | 0.06 |  | 0.06 |  |  | 0.08 | 1.1 | 0.3 | 2 | 0.1 | 0.09 | 0.03 |  |  |  | 0.1 | 0.013 | 0.04 | [5 empty] | 0.03 |  |  | 0.1 | 0.09 | 0.12 | 0.06
ETPV045_017 | 6.1 |  | 21 | 1457 | 760 | 317000 |  | 1219 | 500 | 10.0 | 6.5 | 132 | 16.0 | 53 | 1100 | 5.9 | <2.3 | 4.9 | 3.5 | 15.6 | 2.1 | 1.2 | 3.4 | 14.3 | 0.04 | <0.05 |  | 0.11 |  |  | <0.05 | <1.0 | 0.30 | <2.0 | 0.92 | 55 | <0.008 |  |  |  | <0.13 | 0.019 | <0.04 | [5 empty] | <0.026 |  |  | 0.03 | 0.10 | 0.20 | <0.05 |  |  | 0.6 |  | 6 | 26 | 30 | 7000 |  | 29 | 250 | 0.8 | 2.2 | 3 | 2.3 | 6 | 110 | 0.8 | <2.3 | 0.9 | 2.6 | 1.2 | 1.1 | 0.9 | 0.4 | 0.6 | 0.03 | <0.05 |  | 0.13 |  |  | <0.05 | <1.0 | 0.23 | <2.0 | 0.16 | 4 | <0.008 |  |  |  | <0.13 | 0.023 | <0.04 | [5 empty] | <0.026 |  |  | 0.04 | 0.07 | 0.14 | <0.05 |  |  | 0.5 |  | 9 | 20 | 0.6 | 900 |  | 9 | 290 | 0.2 | 2 | 0.1 | 2 | 0.9 | 10 | 0.07 | 2.3 | 0.7 | 3.3 | 0.7 | 1.2 | 1.0 | 0.2 | 0.01 | 0.03 | 0.05 |  | 0.05 |  |  | 0.05 | 1.0 | 0.26 | 2.0 | 0.1 | 0.2 | 0.008 |  |  |  | 0.13 | 0.01 | 0.04 | [5 empty] | 0.03 |  |  | 0.02 | 0.07 | 0.1 | 0.05
ETPV045_018 | 7.4 |  | 24 | 1840 | 807 | 315000 |  | 1650 | <280 | 10.3 | 6.8 | 135.1 | 15.4 | 11.3 | 790 | 0.51 | <2.3 | 2.3 | 4.2 | 17.3 | 2.2 | <1.6 | 4.4 | 18.1 | <0.05 | <0.06 |  | <0.20 |  |  | 0.04 | <1.0 | <0.25 | <0.3 | 1.02 | 65 | <0.006 |  |  |  | <0.12 | <0.009 | <0.03 | [5 empty] | <0.09 |  |  | <0.07 | 0.15 | 0.26 | <0.05 |  |  | 0.6 |  | 6 | 30 | 23 | 6000 |  | 50 | <280 | 0.7 | 1.9 | 2.7 | 2.3 | 1.8 | 50 | 0.15 | <2.3 | 0.6 | 2.5 | 1.1 | 1.0 | <1.6 | 0.4 | 0.9 | <0.05 | <0.06 |  | <0.20 |  |  | 0.03 | <1.0 | <0.25 | <0.3 | 0.17 | 4 | <0.006 |  |  |  | <0.12 | <0.009 | <0.03 | [5 empty] | <0.09 |  |  | <0.07 | 0.08 | 0.11 | <0.05 |  |  | 0.4 |  | 8 | 20 | 0.6 | 900 |  | 9 | 300 | 0.2 | 1 | 0.1 | 2 | 0.8 | 10 | 0.01 | 2 | 0.7 | 2.9 | 0.6 | 1.1 | 2 | 0.2 | 0.009 | 0.05 | 0.06 |  | 0.2 |  |  | 0.03 | 1 | 0.2 | 0.3 | 0.1 | 0.06 | 0.006 |  |  |  | 0.1 | 0.009 | 0.03 | [5 empty] | 0.09 |  |  | 0.07 | 0.06 | 0.09 | 0.05
ETPV045_019 | 19.0 |  | 47 | 2350 | 2680 | 311000 |  | 3470 | <500 | 12.2 | 11 | 171 | 12.9 | 87 | 8100 | 1.8 | <4 | 4.6 | 15 | 20.5 | <2.2 | <2.4 | 9.5 | 25.5 | 0.13 | 0.15 |  | <0.4 |  |  | <0.06 | 2.4 | 0.4 | <4 | 1.6 | 137 | <0.07 |  |  |  | <0.3 | <0.05 | <0.3 | [5 empty] | <0.26 |  |  | <0.11 | 0.46 | 0.32 | <0.12 |  |  | 2.3 |  | 16 | 130 | 140 | 5000 |  | 50 | <500 | 1.8 | 5 | 6 | 2.9 | 6 | 600 | 0.9 | <4 | 1.4 | 6 | 2.9 | <2.2 | <2.4 | 1.4 | 2.8 | 0.12 | 0.17 |  | <0.4 |  |  | <0.06 | 1.9 | 0.4 | <4 | 0.5 | 12 | <0.07 |  |  |  | <0.3 | <0.05 | <0.3 | [5 empty] | <0.26 |  |  | <0.11 | 0.28 | 0.26 | <0.12 |  |  | 0.9 |  | 10 | 30 | 1 | 1000 |  | 10 | 500 | 0.4 | 3 | 0.2 | 3 | 1 | 20 | 0.1 | 4 | 1 | 5 | 1 | 2 | 2 | 0.5 | 0.1 | 0.04 | 0.08 |  | 0.4 |  |  | 0.06 | 2 | 0.4 | 4 | 0.2 | 0.3 | 0.07 |  |  |  | 0.3 | 0.05 | 0.3 | [5 empty] | 0.26 |  |  | 0.11 | 0.1 | 0.2 | 0.12
ETPV045_020 | 10.7 |  | 55 | 1750 | 1060 | 293000 |  | 7290 | 500 | 15.6 | 16 | 150 | 11.4 | 8.2 | 870 | 0.26 | <2.2 | 2.4 | 4.4 | 17.1 | 2.1 | 1.2 | 22.9 | 20.3 | 0.03 | <0.03 |  | <0.11 |  |  | <0.07 | <0.9 | <0.23 | <2.1 | 2.9 | 441 | <0.016 |  |  |  | <0.20 | <0.04 | <0.07 | [5 empty] | <0.05 |  |  | <0.05 | 0.65 | 0.17 | <0.06 |  |  | 1.3 |  | 12 | 40 | 40 | 12000 |  | 250 | 300 | 1.0 | 5 | 5 | 2.8 | 1.4 | 100 | 0.17 | <2.2 | 0.7 | 2.8 | 1.6 | 1.3 | 0.9 | 1.6 | 1.3 | 0.05 | <0.03 |  | <0.11 |  |  | <0.07 | <0.9 | <0.23 | <2.1 | 0.3 | 21 | <0.016 |  |  |  | <0.20 | <0.04 | <0.07 | [5 empty] | <0.05 |  |  | <0.05 | 0.24 | 0.15 | <0.06 |  |  | 0.5 |  | 8 | 20 | 0.7 | 800 |  | 8 | 300 | 0.2 | 2 | 0.2 | 2 | 0.8 | 10 | 0.1 | 2 | 0.7 | 2.8 | 0.6 | 1 | 1.2 | 0.3 | 0.08 | 0.02 | 0.03 |  | 0.1 |  |  | 0.07 | 0.9 | 0.2 | 2 | 0.09 | 0.1 | 0.02 |  |  |  | 0.2 | 0.04 | 0.07 | [5 empty] | 0.05 |  |  | 0.05 | 0.08 | 0.1 | 0.06
ETPV045_021 | 5.6 |  | 26 | 1362 | 742 | 318000 |  | 1135 | <280 | 10.0 | 5.0 | 138 | 11.7 | 6.3 | 790 | 0.46 | <2.3 | 3.2 | 6.4 | 18.0 | 2.7 | 2.0 | 2.8 | 12.5 | 0.04 | 0.08 |  | 0.07 |  |  | <0.05 | <0.9 | <0.26 | <0.3 | 0.86 | 47.4 | <0.006 |  |  |  | <0.12 | 0.011 | <0.03 | [5 empty] | <0.07 |  |  | <0.018 | 0.12 | 0.17 | <0.09 |  |  | 0.6 |  | 6 | 25 | 21 | 6000 |  | 27 | <280 | 0.6 | 1.7 | 3 | 2.1 | 0.9 | 40 | 0.12 | <2.3 | 0.7 | 2.7 | 1.3 | 1.0 | 1.3 | 0.4 | 0.6 | 0.03 | 0.05 |  | 0.09 |  |  | <0.05 | <0.9 | <0.26 | <0.3 | 0.16 | 2.9 | <0.006 |  |  |  | <0.12 | 0.018 | <0.03 | [5 empty] | <0.07 |  |  | <0.018 | 0.07 | 0.09 | <0.09 |  |  | 0.4 |  | 8 | 20 | 0.6 | 800 |  | 9 | 280 | 0.2 | 1 | 0.1 | 2 | 0.8 | 10 | 0.06 | 2.3 | 0.6 | 3 | 0.6 | 1.1 | 1 | 0.2 | 0.009 | 0.007 | 0.01 |  | 0.04 |  |  | 0.05 | 0.9 | 0.26 | 0.3 | 0.1 | 0.3 | 0.006 |  |  |  | 0.1 | 0.009 | 0.03 | [5 empty] | 0.07 |  |  | 0.018 | 0.06 | 0.10 | 0.09
ETPV045_022 | 3.9 |  | 20 | 1266 | 781 | 312000 |  | 899 | <280 | 10.2 | 5.8 | 150.2 | 14.5 | 7.1 | 780 | 0.28 | <2.2 | 2.1 | <3 | 17.8 | 2.2 | 2.3 | 2.4 | 12.2 | 0.038 | 0.06 |  | <0.04 |  |  | <0.05 | <0.9 | <0.29 | <1.2 | 0.69 | 38.4 | <0.006 |  |  |  | <0.03 | <0.04 | <0.13 | [5 empty] | <0.09 |  |  | <0.06 | <0.09 | 0.24 | <0.07 |  |  | 0.5 |  | 6 | 27 | 22 | 5000 |  | 28 | <280 | 0.7 | 1.9 | 2.7 | 2.6 | 0.7 | 50 | 0.10 | <2.2 | 0.7 | <3 | 1.1 | 1.2 | 0.9 | 0.3 | 0.7 | 0.025 | 0.06 |  | <0.04 |  |  | <0.05 | <0.9 | <0.29 | <1.2 | 0.13 | 2.6 | <0.006 |  |  |  | <0.03 | <0.04 | <0.13 | [5 empty] | <0.09 |  |  | <0.06 | <0.09 | 0.12 | <0.07 |  |  | 0.5 |  | 8 | 20 | 0.6 | 800 |  | 8 | 300 | 0.2 | 1 | 0.08 | 2 | 0.8 | 10 | 0.09 | 2 | 0.6 | 3 | 0.6 | 1 | 0.6 | 0.2 | 0.06 | 0.007 | 0.01 |  | 0.04 |  |  | 0.05 | 0.9 | 0.3 | 1 | 0.1 | 0.3 | 0.006 |  |  |  | 0.03 | 0.04 | 0.13 | [5 empty] | 0.09 |  |  | 0.06 | 0.09 | 0.1 | 0.07
ETPV045_023 | 6.0 |  | 18 | 1270 | 760 | 318000 |  | 920 | 270 | 9.6 | 7.0 | 140.6 | 11.4 | 8.5 | 870 | 0.29 | <2.1 | 2.5 | 3.9 | 17.9 | 2.3 | 1.4 | 2.1 | 11.1 | <0.05 | <0.04 |  | <0.18 |  |  | <0.04 | <0.9 | <0.25 | <0.3 | 0.69 | 35 | <0.006 |  |  |  | <0.03 | <0.008 | <0.09 | [5 empty] | <0.06 |  |  | <0.017 | <0.06 | 0.44 | <0.06 |  |  | 0.6 |  | 5 | 40 | 30 | 6000 |  | 70 | 180 | 0.6 | 1.9 | 2.6 | 1.8 | 0.8 | 60 | 0.09 | <2.1 | 0.6 | 2.3 | 1.0 | 0.9 | 1.1 | 0.3 | 0.6 | <0.05 | <0.04 |  | <0.18 |  |  | <0.04 | <0.9 | <0.25 | <0.3 | 0.15 | 3 | <0.006 |  |  |  | <0.03 | <0.008 | <0.09 | [5 empty] | <0.06 |  |  | <0.017 | <0.06 | 0.12 | <0.06 |  |  | 0.4 |  | 8 | 20 | 0.7 | 700 |  | 8 | 240 | 0.2 | 1 | 0.08 | 1 | 0.7 | 10 | 0.06 | 2 | 0.6 | 2.6 | 0.5 | 1.0 | 1.3 | 0.2 | 0.008 | 0.05 | 0.04 |  | 0.2 |  |  | 0.04 | 0.9 | 0.2 | 0.3 | 0.1 | 0.3 | 0.006 |  |  |  | 0.03 | 0.008 | 0.09 | [5 empty] | 0.06 |  |  | 0.02 | 0.06 | 0.08 | 0.06
ETPV045_024 | 5.1 |  | 18 | 1135 | 612 | 315000 |  | 731 | 350 | 9.6 | 6.0 | 130.4 | 11.0 | 8.0 | 660 | 0.27 | <2.2 | 2.1 | 3.5 | 17.1 | 2.0 | 1.2 | 2.20 | 9.9 | 0.038 | 0.06 |  | 0.10 |  |  | <0.05 | <0.9 | 0.23 | <1.7 | 0.87 | 30.6 | <0.026 |  |  |  | 0.03 | <0.008 | <0.10 | [5 empty] | <0.09 |  |  | <0.017 | 0.06 | 0.31 | <0.04 |  |  | 0.5 |  | 5 | 20 | 18 | 5000 |  | 16 | 250 | 0.6 | 1.8 | 2.4 | 2.0 | 0.9 | 50 | 0.10 | <2.2 | 0.7 | 2.2 | 1.1 | 0.8 | 0.8 | 0.27 | 0.5 | 0.027 | 0.05 |  | 0.11 |  |  | <0.05 | <0.9 | 0.18 | <1.7 | 0.15 | 1.8 | <0.026 |  |  |  | 0.05 | <0.008 | <0.10 | [5 empty] | <0.09 |  |  | <0.017 | 0.04 | 0.11 | <0.04 |  |  | 0.4 |  | 8 | 20 | 0.5 | 800 |  | 8 | 270 | 0.2 | 1 | 0.09 | 2 | 0.8 | 10 | 0.05 | 2.2 | 0.6 | 2.6 | 0.6 | 1.0 | 0.9 | 0.2 | 0.06 | 0.02 | 0.01 |  | 0.04 |  |  | 0.05 | 0.9 | 0.21 | 1.7 | 0.1 | 0.05 | 0.026 |  |  |  | 0.03 | 0.008 | 0.1 | [5 empty] | 0.09 |  |  | 0.017 | 0.03 | 0.09 | 0.04
ETPV045_025 | 7.1 |  | 23 | 1530 | 767 | 300000 |  | 1360 | <260 | 10.4 | 8 | 129 | 10.5 | 4.6 | 640 | 0.33 | <2.3 | 1.4 | 3.0 | 16.2 | <1.3 | 2.1 | 3.3 | 12.7 | <0.04 | 0.06 |  | <0.07 |  |  | <0.06 | <0.9 | <0.27 | <1.4 | 0.75 | 56 | <0.011 |  |  |  | <0.06 | <0.015 | <0.05 | [5 empty] | <0.03 |  |  | <0.03 | 0.20 | 0.33 | <0.07 |  |  | 0.7 |  | 7 | 40 | 21 | 7000 |  | 40 | <260 | 0.8 | 3 | 3 | 2.6 | 0.8 | 50 | 0.15 | <2.3 | 0.5 | 2.3 | 1.6 | <1.3 | 1.1 | 0.5 | 1.0 | <0.04 | 0.05 |  | <0.07 |  |  | <0.06 | <0.9 | <0.27 | <1.4 | 0.19 | 4 | <0.011 |  |  |  | <0.06 | <0.015 | <0.05 | [5 empty] | <0.03 |  |  | <0.03 | 0.08 | 0.14 | <0.07 |  |  | 0.5 |  | 8 | 20 | 0.6 | 800 |  | 8 | 300 | 0.2 | 2 | 0.1 | 2 | 0.8 | 10 | 0.09 | 2 | 0.6 | 2.9 | 0.6 | 1 | 1.2 | 0.2 | 0.02 | 0.04 | 0.02 |  | 0.07 |  |  | 0.06 | 0.9 | 0.3 | 1.4 | 0.1 | 0.1 | 0.01 |  |  |  | 0.06 | 0.015 | 0.05 | [5 empty] | 0.03 |  |  | 0.03 | 0.04 | 0.1 | 0.07
ETPV045_026 | 7.3 |  | 21 | 1460 | 1320 | 296000 |  | 1290 | 560 | 11.7 | 6 | 136 | 12 | 12.5 | 1350 | 0.41 | <2.3 | 1.6 | 8 | 15.3 | 1.6 | <1.6 | 3.2 | 12.9 | <0.04 | <0.08 |  | <0.3 |  |  | <0.06 | <1.0 | <0.3 | <1.7 | 1.03 | 51 | <0.015 |  |  |  | <0.08 | <0.021 | <0.18 | [5 empty] | <0.05 |  |  | <0.09 | 0.14 | 0.56 | <0.06 |  |  | 1.1 |  | 7 | 50 | 120 | 11000 |  | 50 | 210 | 1.0 | 3 | 5 | 3 | 2.1 | 190 | 0.23 | <2.3 | 0.8 | 4 | 1.2 | 1.1 | <1.6 | 0.5 | 0.9 | <0.04 | <0.08 |  | <0.3 |  |  | <0.06 | <1.0 | <0.3 | <1.7 | 0.20 | 5 | <0.015 |  |  |  | <0.08 | <0.021 | <0.18 | [5 empty] | <0.05 |  |  | <0.09 | 0.08 | 0.20 | <0.06 |  |  | 0.5 |  | 8 | 20 | 0.7 | 900 |  | 9 | 290 | 0.2 | 2 | 0.1 | 2 | 0.9 | 10 | 0.1 | 2.3 | 0.7 | 3 | 0.6 | 1.3 | 2 | 0.2 | 0.06 | 0.04 | 0.08 |  | 0.3 |  |  | 0.06 | 1.0 | 0.3 | 1.7 | 0.09 | 0.3 | 0.02 |  |  |  | 0.08 | 0.021 | 0.18 | [5 empty] | 0.05 |  |  | 0.09 | 0.08 | 0.1 | 0.06
ETPV045_027 | 3.7 |  | 14 | 1271 | 930 | 308000 |  | 1000 | <300 | 10.7 | 7 | 144 | 12 | 18.9 | 1340 | 0.8 | <2.8 | 3.6 | 4 | 14.0 | 3.1 | 3.7 | 2.5 | 11.0 | 0.08 | 0.05 |  | <0.4 |  |  | <0.06 | <1.2 | <0.28 | <1.1 | 0.65 | 45 | <0.020 |  |  |  | <0.11 | <0.06 | <0.10 | [5 empty] | <0.07 |  |  | <0.06 | <0.07 | 0.48 | <0.08 |  |  | 0.8 |  | 9 | 29 | 60 | 9000 |  | 40 | <300 | 1.4 | 3 | 5 | 4 | 2.1 | 120 | 0.4 | <2.8 | 1.3 | 5 | 1.5 | 1.1 | 1.9 | 0.4 | 1.1 | 0.07 | 0.07 |  | <0.4 |  |  | <0.06 | <1.2 | <0.28 | <1.1 | 0.20 | 5 | <0.020 |  |  |  | <0.11 | <0.06 | <0.10 | [5 empty] | <0.07 |  |  | <0.06 | <0.07 | 0.26 | <0.08 |  |  | 0.6 |  | 10 | 20 | 0.8 | 1000 |  | 10 | 300 | 0.3 | 2 | 0.1 | 2 | 1 | 10 | 0.09 | 3 | 0.8 | 4 | 0.9 | 1.5 | 1.9 | 0.3 | 0.03 | 0.05 | 0.04 |  | 0.4 |  |  | 0.06 | 1 | 0.28 | 1.1 | 0.1 | 0.2 | 0.020 |  |  |  | 0.1 | 0.06 | 0.1 | [5 empty] | 0.07 |  |  | 0.06 | 0.07 | 0.1 | 0.08
ETPV045_030 | 9.0 |  | 21 | 1580 | 348 | 308000 |  | 1380 | 320 | 7.7 | 6.7 | 129.6 | 11.8 | 3.6 | 256 | 0.27 | <2.4 | 3.3 | <2.6 | 15.8 | 1.5 | <1.3 | 3.1 | 15.0 | 0.10 | 0.27 |  | <0.20 |  |  | <0.05 | 1.3 | 0.24 | <1.2 | 0.88 | 50 | <0.022 |  |  |  | <0.03 | <0.03 | <0.03 | [5 empty] | <0.09 |  |  | <0.07 | 0.16 | 0.55 | <0.07 |  |  | 0.8 |  | 6 | 30 | 8 | 6000 |  | 50 | 220 | 0.6 | 2.2 | 2.4 | 2.4 | 0.8 | 26 | 0.10 | <2.4 | 0.7 | <2.6 | 1.2 | 1.1 | <1.3 | 0.4 | 0.7 | 0.06 | 0.13 |  | <0.20 |  |  | <0.05 | 0.7 | 0.19 | <1.2 | 0.16 | 3 | <0.022 |  |  |  | <0.03 | <0.03 | <0.03 | [5 empty] | <0.09 |  |  | <0.07 | 0.08 | 0.17 | <0.07 |  |  | 0.4 |  | 9 | 20 | 0.6 | 800 |  | 8 | 240 | 0.2 | 1 | 0.1 | 2 | 0.8 | 10 | 0.07 | 2 | 0.6 | 2.6 | 0.6 | 1.2 | 1 | 0.2 | 0.04 | 0.007 | 0.01 |  | 0.2 |  |  | 0.05 | 0.9 | 0.22 | 1.2 | 0.1 | 0.06 | 0.022 |  |  |  | 0.03 | 0.03 | 0.03 | [5 empty] | 0.09 |  |  | 0.07 | 0.06 | 0.1 | 0.07
ETPV045_032 | 18.2 |  | 15 | 1320 | 640 | 314000 |  | 1180 | <400 | 9.7 | 11 | 146 | 14 | 13.7 | 1050 | 0.66 | <3 | 4.2 | <4 | 17.5 | <1.9 | 1.9 | 3.2 | 12.4 | 0.05 | 0.4 |  | <0.25 |  |  | <0.04 | <1.2 | 0.3 | <2.9 | 0.94 | 56 | <0.016 |  |  |  | <0.08 | <0.07 | <0.18 | [5 empty] | <0.05 |  |  | <0.05 | 0.15 | 0.47 | <0.05 |  |  | 1.5 |  | 8 | 30 | 30 | 7000 |  | 40 | <400 | 1.0 | 4 | 4 | 4 | 1.7 | 100 | 0.25 | <3 | 1.4 | <4 | 1.7 | <1.9 | 1.7 | 0.5 | 1.2 | 0.08 | 0.5 |  | <0.25 |  |  | <0.04 | <1.2 | 0.3 | <2.9 | 0.26 | 6 | <0.016 |  |  |  | <0.08 | <0.07 | <0.18 | [5 empty] | <0.05 |  |  | <0.05 | 0.10 | 0.22 | <0.05 |  |  | 0.7 |  | 12 | 30 | 0.8 | 1000 |  | 10 | 400 | 0.3 | 2 | 0.07 | 3 | 1 | 20 | 0.1 | 3 | 0.9 | 4 | 1 | 2 | 1.8 | 0.3 | 0.1 | 0.02 | 0.03 |  | 0.25 |  |  | 0.04 | 1.2 | 0.3 | 2.9 | 0.2 | 0.1 | 0.02 |  |  |  | 0.08 | 0.07 | 0.2 | [5 empty] | 0.05 |  |  | 0.05 | 0.08 | 0.2 | 0.05
ETPV045_033 | 13.5 |  | <26 | 1190 | 1070 | 337000 |  | 1170 | <900 | 11 | 7 | 149 | 19 | 37 | 2900 | 0.8 | <8 | 3.9 | 14 | 15 | <4 | <4 | 3.7 | 10.3 | <0.16 | <0.20 |  | <0.6 |  |  | <0.26 | 3 | <0.8 | <5 | 0.6 | 49 | 0.6 |  |  |  | <0.5 | <0.13 | <0.7 | [5 empty] | <0.4 |  |  | <0.27 | <0.26 | 0.8 | <0.16 |  |  | 2.8 |  | <26 | 70 | 90 | 12000 |  | 50 | <900 | 3 | 5 | 4 | 11 | 4 | 300 | 0.8 | <8 | 2.5 | 7 | 3 | <4 | <4 | 1.5 | 1.4 | <0.16 | <0.20 |  | <0.6 |  |  | <0.26 | 3 | <0.8 | <5 | 0.6 | 13 | 0.9 |  |  |  | <0.5 | <0.13 | <0.7 | [5 empty] | <0.4 |  |  | <0.27 | <0.26 | 0.7 | <0.16 |  |  | 2 |  | 26 | 60 | 2 | 3000 |  | 20 | 900 | 0.7 | 6 | 0.4 | 6 | 2 | 40 | 0.4 | 8 | 2 | 9 | 2 | 4 | 4 | 0.8 | 0.3 | 0.2 | 0.2 |  | 0.6 |  |  | 0.26 | 3 | 0.8 | 5 | 0.3 | 0.9 | 0.09 |  |  |  | 0.5 | 0.13 | 0.7 | [5 empty] | 0.4 |  |  | 0.27 | 0.3 | 0.4 | 0.16
ETPV045_034 | 14 |  | <40 | 1120 | 980 | 320000 |  | 1030 | <1300 | 10 | 18 | 163.5 | <9 | 37 | 3100 | 1.3 | <11 | 8 | <14 | 23 | <6 | <7 | 3.1 | 8.82 | <0.29 | <0.5 |  | <1.3 |  |  | <0.3 | <4 | <1.3 | <16 | <0.7 | 26 | 1.6 |  |  |  | <1.0 | <0.4 | <0.9 | [5 empty] | <0.6 |  |  | <0.5 | <0.5 | 0.77 | <0.4 |  |  | 5 |  | <40 | 80 | 150 | 30000 |  | 90 | <1300 | 4 | 24 | 2.6 | <9 | 5 | 400 | 1.7 | <11 | 3 | <14 | 8 | <6 | <7 | 0.6 | 0.24 | <0.29 | <0.5 |  | <1.3 |  |  | <0.3 | <4 | <1.3 | <16 | <0.7 | 19 | 2.5 |  |  |  | <1.0 | <0.4 | <0.9 | [5 empty] | <0.6 |  |  | <0.5 | <0.5 | 0.28 | <0.4 |  |  | 2 |  | 40 | 80 | 3 | 3000 |  | 30 | 1000 | 1 | 10 | 0.7 | 9 | 3 | 60 | 0.6 | 10 | 3 | 10 | 3 | 6 | 7 | 1.2 | 0.43 | 0.3 | 0.5 |  | 1 |  |  | 0.3 | 4 | 1.3 | 16 | 0.7 | 2 | 0.2 |  |  |  | 1 | 0.4 | 0.9 | [5 empty] | 0.6 |  |  | 0.5 | 0.5 | 0.72 | 0.4
ETPV045_035 | 7.4 |  | 38 | 1410 | 1310 | 316000 |  | 1030 | 600 | 10.7 | 4.3 | 127 | 10 | 24.6 | 1900 | 2.1 | <4 | 4.4 | 9 | 16.6 | 3.1 | 1.6 | 1.8 | 10.8 | 0.02 | 0.06 |  | <0.5 |  |  | <0.10 | <1.5 | <0.4 | <1.0 | 0.77 | 42 | <0.017 |  |  |  | <0.09 | <0.025 | <0.08 | [5 empty] | <0.06 |  |  | <0.12 | <0.12 | 0.30 | <0.07 |  |  | 0.9 |  | 10 | 50 | 70 | 9000 |  | 60 | 400 | 1.0 | 2.0 | 4 | 4 | 2.5 | 150 | 0.5 | <4 | 1.4 | 5 | 1.9 | 1.9 | 1.8 | 0.5 | 0.8 | 0.03 | 0.10 |  | <0.5 |  |  | <0.10 | <1.5 | <0.4 | <1.0 | 0.27 | 5 | <0.017 |  |  |  | <0.09 | <0.025 | <0.08 | [5 empty] | <0.06 |  |  | <0.12 | <0.12 | 0.17 | <0.07 |  |  | 0.6 |  | 12 | 30 | 0.8 | 1000 |  | 10 | 400 | 0.3 | 0.5 | 0.1 | 3 | 1 | 20 | 0.2 | 4 | 1 | 4 | 0.9 | 2 | 2 | 0.4 | 0.06 | 0.02 | 0.04 |  | 0.5 |  |  | 0.10 | 1 | 0.4 | 1 | 0.2 | 0.5 | 0.017 |  |  |  | 0.09 | 0.02 | 0.08 | [5 empty] | 0.06 |  |  | 0.12 | 0.12 | 0.21 | 0.07
ETPV045_036 | 11.3 |  | 19 | 1272 | 461 | 311000 |  | 770 | 470 | 8.9 | 4.8 | 152 | 13.8 | 20.1 | 490 | 0.25 | <2.6 | 2.8 | <2.9 | 18.1 | 3.1 | <1.4 | 2.1 | 12.8 | 0.016 | <0.06 |  | <0.18 |  |  | <0.06 | <1.1 | <0.23 | <0.5 | 0.76 | 35.7 | <0.009 |  |  |  | 0.06 | <0.04 | <0.04 | [5 empty] | <0.03 |  |  | <0.027 | 0.09 | 0.17 | <0.028 |  |  | 0.9 |  | 7 | 29 | 10 | 6000 |  | 30 | 290 | 0.9 | 2.0 | 3 | 2.9 | 1.6 | 40 | 0.12 | <2.6 | 0.7 | <2.9 | 1.5 | 1.1 | <1.4 | 0.4 | 0.7 | 0.022 | <0.06 |  | <0.18 |  |  | <0.06 | <1.1 | <0.23 | <0.5 | 0.16 | 2.9 | <0.009 |  |  |  | 0.12 | <0.04 | <0.04 | [5 empty] | <0.03 |  |  | <0.027 | 0.06 | 0.14 | <0.028 |  |  | 0.5 |  | 9 | 20 | 0.8 | 900 |  | 9 | 300 | 0.3 | 1 | 0.1 | 2 | 0.9 | 10 | 0.1 | 2.6 | 0.7 | 2.9 | 0.7 | 1.3 | 1 | 0.2 | 0.05 | 0.01 | 0.06 |  | 0.18 |  |  | 0.06 | 1.1 | 0.23 | 0.5 | 0.1 | 0.09 | 0.009 |  |  |  | 0.05 | 0.04 | 0.04 | [5 empty] | 0.03 |  |  | 0.027 | 0.06 | 0.15 | 0.03
ETPV045_037 | 13.5 |  | 21 | 1500 | 470 | 315000 |  | 1170 | 480 | 9.1 | 4.9 | 155.4 | 15.0 | 7.5 | 500 | 0.26 | <2.5 | 1.2 | <3 | 18.7 | 2.2 | 1.4 | 2.7 | 17.5 | <0.04 | <0.07 |  | <0.17 |  |  | <0.05 | <1.1 | <0.24 | <0.4 | 0.80 | 54 | <0.007 |  |  |  | <0.04 | <0.010 | <0.12 | [5 empty] | <0.11 |  |  | <0.10 | 0.09 | 0.15 | <0.05 |  |  | 1.1 |  | 7 | 40 | 12 | 5000 |  | 50 | 270 | 0.5 | 2.1 | 2.9 | 2.7 | 1.1 | 50 | 0.10 | <2.5 | 0.7 | <3 | 1.1 | 1.3 | 1.1 | 0.4 | 0.9 | <0.04 | <0.07 |  | <0.17 |  |  | <0.05 | <1.1 | <0.24 | <0.4 | 0.18 | 4 | <0.007 |  |  |  | <0.04 | <0.010 | <0.12 | [5 empty] | <0.11 |  |  | <0.10 | 0.08 | 0.11 | <0.05 |  |  | 0.5 |  | 10 | 20 | 0.7 | 900 |  | 10 | 300 | 0.3 | 1 | 0.1 | 2 | 0.9 | 10 | 0.08 | 2.5 | 0.8 | 3 | 0.7 | 1.4 | 1 | 0.2 | 0.01 | 0.04 | 0.07 |  | 0.17 |  |  | 0.05 | 1 | 0.2 | 0.4 | 0.1 | 0.2 | 0.007 |  |  |  | 0.04 | 0.010 | 0.1 | [5 empty] | 0.1 |  |  | 0.1 | 0.09 | 0.13 | 0.05
ETPV045_038 | 18.6 |  | 26 | 1100 | 511 | 320000 |  | 853 | 370 | 9.2 | 7.7 | 140.5 | 13.3 | 9.0 | 570 | 0.25 | <2.7 | 2.2 | <4 | 18.6 | 2.7 | <1.6 | 2.4 | 9.8 | 0.021 | 0.05 |  | <0.05 |  |  | <0.05 | <1.1 | <0.27 | <0.4 | 0.91 | 42 | 0.11 |  |  |  | <0.14 | <0.010 | <0.03 | [5 empty] | <0.024 |  |  | <0.08 | 0.11 | 0.22 | <0.05 |  |  | 1.1 |  | 7 | 40 | 12 | 6000 |  | 24 | 250 | 0.7 | 2.6 | 2.6 | 2.6 | 1.0 | 50 | 0.14 | <2.7 | 0.8 | <4 | 1.2 | 1.3 | <1.6 | 0.3 | 0.6 | 0.026 | 0.04 |  | <0.05 |  |  | <0.05 | <1.1 | <0.27 | <0.4 | 0.16 | 4 | 0.09 |  |  |  | <0.14 | <0.010 | <0.03 | [5 empty] | <0.024 |  |  | <0.08 | 0.08 | 0.13 | <0.05 |  |  | 0.5 |  | 9 | 20 | 0.8 | 1000 |  | 10 | 310 | 0.3 | 1 | 0.07 | 2 | 0.9 | 10 | 0.1 | 2.7 | 0.7 | 4 | 0.7 | 1 | 2 | 0.2 | 0.07 | 0.008 | 0.02 |  | 0.05 |  |  | 0.05 | 1 | 0.27 | 0.4 | 0.1 | 0.07 | 0.007 |  |  |  | 0.1 | 0.010 | 0.03 | [5 empty] | 0.02 |  |  | 0.08 | 0.07 | 0.14 | 0.05
ETPV045_039 | 5.3 |  | 21 | 1250 | 358 | 314000 |  | 910 | <300 | 9.5 | 4.9 | 179 | 19.4 | 24.0 | 470 | 0.30 | <2.8 | 3.9 | <3 | 20.2 | 2.8 | <1.3 | 2.4 | 12.5 | 0.043 | 0.08 |  | 0.08 |  |  | <0.05 | <1.1 | 0.29 | <0.4 | 0.88 | 38 | 0.015 |  |  |  | 0.04 | <0.05 | <0.12 | [5 empty] | <0.08 |  |  | <0.021 | 0.15 | 0.29 | <0.08 |  |  | 0.6 |  | 6 | 30 | 10 | 5000 |  | 40 | <300 | 0.6 | 2.0 | 3 | 2.8 | 1.5 | 50 | 0.13 | <2.8 | 0.9 | <3 | 1.2 | 1.3 | <1.3 | 0.3 | 0.7 | 0.025 | 0.07 |  | 0.10 |  |  | <0.05 | <1.1 | 0.19 | <0.4 | 0.14 | 3 | 0.022 |  |  |  | 0.06 | <0.05 | <0.12 | [5 empty] | <0.08 |  |  | <0.021 | 0.08 | 0.12 | <0.08 |  |  | 0.5 |  | 9 | 20 | 0.7 | 900 |  | 9 | 300 | 0.3 | 2 | 0.1 | 2 | 0.8 | 10 | 0.09 | 3 | 0.7 | 3 | 0.7 | 1 | 1.3 | 0.2 | 0.04 | 0.008 | 0.05 |  | 0.05 |  |  | 0.05 | 1 | 0.26 | 0.4 | 0.1 | 0.06 | 0.007 |  |  |  | 0.04 | 0.05 | 0.1 | [5 empty] | 0.08 |  |  | 0.02 | 0.01 | 0.1 | 0.08
ETPV045_040 | 7.5 |  | 28 | 1770 | 1370 | 297000 |  | 1520 | 370 | 11.6 | 10 | 138 | 11 | 44 | 2300 | 0.90 | <2.6 | 10.3 | 11 | 15.9 | <1.3 | 11.3 | 3.6 | 18.9 | <0.04 | 0.08 |  | <0.09 |  |  | <0.06 | <1.0 | 0.5 | <1.7 | 0.77 | 72 | <0.04 |  |  |  | <0.07 | <0.020 | <0.07 | [5 empty] | <0.04 |  |  | <0.04 | 0.11 | 0.40 | <0.07 |  |  | 1.1 |  | 7 | 50 | 90 | 8000 |  | 70 | 210 | 1.1 | 4 | 4 | 3 | 5 | 400 | 0.28 | <2.6 | 1.9 | 4 | 1.4 | <1.3 | 2.4 | 0.5 | 1.1 | <0.04 | 0.08 |  | <0.09 |  |  | <0.06 | <1.0 | 0.4 | <1.7 | 0.21 | 5 | <0.04 |  |  |  | <0.07 | <0.020 | <0.07 | [5 empty] | <0.04 |  |  | <0.04 | 0.09 | 0.19 | <0.07 |  |  | 0.5 |  | 9 | 20 | 0.6 | 900 |  | 9 | 280 | 0.3 | 1 | 0.1 | 2 | 0.9 | 10 | 0.1 | 3 | 0.7 | 3 | 0.7 | 1 | 1 | 0.3 | 0.02 | 0.04 | 0.03 |  | 0.09 |  |  | 0.06 | 1 | 0.4 | 2 | 0.1 | 0.3 | 0.04 |  |  |  | 0.07 | 0.02 | 0.07 | [5 empty] | 0.04 |  |  | 0.04 | 0.07 | 0.1 | 0.07
ETPV045_041 | 1.5 |  | <20 | 1170 | 303 | 320000 |  | 960 | <700 | 8.5 | 8 | 182 | 5 | 6.3 | 250 | 0.77 | <5 | 4.3 | <7 | 22 | <2.8 | <3 | 2.7 | 12.0 | 0.15 | 1.8 |  | <0.4 |  |  | <0.14 | <2.0 | <0.8 | 4 | 0.8 | 39 | <0.09 |  |  |  | <0.3 | <0.08 | <0.27 | [5 empty] | <0.29 |  |  | <0.27 | <0.17 | <0.4 | <0.21 |  |  | 1.4 |  | <20 | 40 | 20 | 6000 |  | 40 | <700 | 1.5 | 7 | 12 | 4 | 2.2 | 60 | 0.27 | <5 | 2.0 | <7 | 3 | <2.8 | <3 | 0.9 | 2.1 | 0.23 | 1.6 |  | <0.4 |  |  | <0.14 | <2.0 | <0.8 | 5 | 0.4 | 8 | <0.09 |  |  |  | <0.3 | <0.08 | <0.27 | [5 empty] | <0.29 |  |  | <0.27 | <0.17 | <0.4 | <0.21 |  |  | 1 |  | 20 | 40 | 2 | 2000 |  | 20 | 700 | 0.5 | 4 | 0.3 | 4 | 2 | 30 | 0.3 | 5 | 2 | 7 | 1 | 2.8 | 3 | 0.6 | 0.2 | 0.06 | 0.1 |  | 0.4 |  |  | 0.1 | 2.0 | 0.8 | 3 | 0.3 | 0.5 | 0.09 |  |  |  | 0.3 | 0.08 | 0.3 | [5 empty] | 0.29 |  |  | 0.3 | 0.2 | 0.4 | 0.2
ETPV045_042 | 4.4 |  | <20 | 1210 | 940 | 337000 |  | 1800 | <600 | 10.2 | 10 | 188 | 13 | 63 | 3200 | 4.1 | <6 | 10 | <9 | 24 | 6 | 4 | 5.2 | 16.3 | 0.09 | 0.6 |  | <0.8 |  |  | <0.11 | <2.4 | <0.9 | <4 | 1.4 | 120 | <0.07 |  |  |  | <0.7 | <0.16 | <0.5 | [5 empty] | <0.23 |  |  | <0.4 | <0.24 | 1.1 | <0.24 |  |  | 1.9 |  | <20 | 80 | 80 | 19000 |  | 400 | <600 | 1.8 | 12 | 14 | 8 | 5 | 400 | 1.1 | <6 | 3 | <9 | 6 | 3 | 5 | 1.9 | 2.7 | 0.09 | 0.4 |  | <0.8 |  |  | <0.11 | <2.4 | <0.9 | <4 | 0.9 | 50 | <0.07 |  |  |  | <0.7 | <0.16 | <0.5 | [5 empty] | <0.23 |  |  | <0.4 | <0.24 | 0.8 | <0.24 |  |  | 1 |  | 20 | 50 | 2 | 2000 |  | 20 | 600 | 0.5 | 7 | 0.3 | 5 | 2 | 30 | 0.4 | 6 | 2 | 9 | 2 | 3 | 3 | 0.7 | 0.2 | 0.08 | 0.2 |  | 0.8 |  |  | 0.11 | 2 | 0.9 | 4 | 0.4 | 0.7 | 0.07 |  |  |  | 0.7 | 0.2 | 0.5 | [5 empty] | 0.23 |  |  | 0.4 | 0.2 | 0.4 | 0.2
ETPV045_044 | 2.6 |  | 23 | 1220 | 569 | 332000 |  | 860 | <300 | 9.1 | 6 | 150 | 15 | 7.2 | 560 | 0.17 | <3 | 1.3 | <4 | 19.4 | 2.8 | <2.3 | 2.3 | 10.1 | 0.020 | <0.08 |  | <0.11 |  |  | <0.06 | <1.3 | <0.3 | <0.9 | 0.72 | 36 | <0.05 |  |  |  | <0.08 | <0.05 | <0.08 | [5 empty] | <0.05 |  |  | <0.11 | <0.08 | <0.21 | <0.09 |  |  | 0.6 |  | 8 | 40 | 25 | 8000 |  | 60 | <300 | 0.8 | 3 | 4 | 4 | 1.1 | 40 | 0.12 | <3 | 0.9 | <4 | 1.7 | 1.6 | <2.3 | 0.4 | 0.9 | 0.029 | <0.08 |  | <0.11 |  |  | <0.06 | <1.3 | <0.3 | <0.9 | 0.22 | 4 | <0.05 |  |  |  | <0.08 | <0.05 | <0.08 | [5 empty] | <0.05 |  |  | <0.11 | <0.08 | <0.21 | <0.09 |  |  | 0.7 |  | 11 | 30 | 0.9 | 1000 |  | 10 | 300 | 0.3 | 3 | 0.2 | 2 | 1.1 | 20 | 0.14 | 3 | 0.9 | 4 | 0.8 | 2 | 2.3 | 0.3 | 0.08 | 0.02 | 0.08 |  | 0.1 |  |  | 0.06 | 1 | 0.3 | 0.9 | 0.2 | 0.3 | 0.05 |  |  |  | 0.08 | 0.05 | 0.08 | [5 empty] | 0.05 |  |  | 0.1 | 0.08 | 0.2 | 0.09
ETPV045_045 | 5.6 |  | 23 | 1470 | 800 | 329000 |  | 1350 | 280 | 10.2 | 5.6 | 138 | 12.2 | 7.5 | 840 | 0.40 | <2.2 | 2.0 | 3.7 | 15.8 | 2.6 | <0.9 | 3.8 | 13.3 | <0.025 | 0.07 |  | <0.15 |  |  | <0.05 | <0.8 | 0.28 | <0.4 | 0.73 | 55 | <0.022 |  |  |  | <0.12 | <0.03 | <0.04 | [5 empty] | <0.07 |  |  | <0.023 | 0.11 | 0.22 | <0.06 |  |  | 0.7 |  | 6 | 40 | 40 | 6000 |  | 80 | 190 | 0.7 | 2.6 | 4 | 2.4 | 1.0 | 70 | 0.13 | <2.2 | 0.6 | 2.3 | 1.2 | 1.3 | <0.9 | 0.5 | 0.9 | <0.025 | 0.05 |  | <0.15 |  |  | <0.05 | <0.8 | 0.19 | <0.4 | 0.15 | 5 | <0.022 |  |  |  | <0.12 | <0.03 | <0.04 | [5 empty] | <0.07 |  |  | <0.023 | 0.07 | 0.09 | <0.06 |  |  | 0.4 |  | 7 | 20 | 0.5 | 700 |  | 7 | 240 | 0.2 | 2 | 0.06 | 1 | 0.7 | 10 | 0.05 | 2 | 0.6 | 2.3 | 0.5 | 1 | 0.9 | 0.2 | 0.01 | 0.025 | 0.02 |  | 0.1 |  |  | 0.05 | 0.8 | 0.2 | 0.4 | 0.1 | 0.07 | 0.02 |  |  |  | 0.1 | 0.03 | 0.04 | [5 empty] | 0.07 |  |  | 0.02 | 0.06 | 0.08 | 0.06
ETPV045_046 | 6.1 |  | 29 | 1760 | 833 | 326000 |  | 1660 | <260 | 10.3 | 5.4 | 136.0 | 12.4 | 7.0 | 810 | 0.41 | <2.3 | 1.0 | 3.4 | 16.9 | 3.0 | 1.3 | 4.2 | 16.7 | 0.015 | 0.06 |  | 0.06 |  |  | <0.05 | <0.9 | 0.32 | 0.6 | 0.97 | 68 | <0.021 |  |  |  | <0.03 | 0.012 | <0.028 | [5 empty] | <0.07 |  |  | <0.017 | 0.13 | 0.19 | <0.05 |  |  | 0.6 |  | 6 | 30 | 29 | 6000 |  | 30 | <260 | 0.6 | 1.8 | 2.4 | 2.1 | 0.8 | 70 | 0.12 | <2.3 | 0.6 | 2.0 | 0.9 | 0.9 | 0.8 | 0.4 | 0.6 | 0.016 | 0.06 |  | 0.07 |  |  | <0.05 | <0.9 | 0.16 | 0.7 | 0.16 | 3 | <0.021 |  |  |  | <0.03 | 0.011 | <0.028 | [5 empty] | <0.07 |  |  | <0.017 | 0.05 | 0.08 | <0.05 |  |  | 0.5 |  | 8 | 20 | 0.5 | 700 |  | 8 | 260 | 0.2 | 1 | 0.1 | 2 | 0.7 | 10 | 0.06 | 2.3 | 0.6 | 2.5 | 0.6 | 0.9 | 0.8 | 0.2 | 0.06 | 0.007 | 0.06 |  | 0.04 |  |  | 0.05 | 0.9 | 0.17 | 0.3 | 0.1 | 0.05 | 0.02 |  |  |  | 0.03 | 0.008 | 0.03 | [5 empty] | 0.07 |  |  | 0.017 | 0.008 | 0.08 | 0.05
ETPV045_047 | 7.0 |  | 29 | 1610 | 1090 | 318000 |  | 1390 | 360 | 10.8 | 6.4 | 130 | 10.6 | 11.9 | 1270 | 0.45 | <2.4 | 1.2 | 4.5 | 16.1 | 2.4 | <1.5 | 3.3 | 17.6 | <0.029 | 0.06 |  | <0.06 |  |  | <0.06 | <0.9 | 0.39 | <1.4 | 0.92 | 68 | <0.009 |  |  |  | <0.17 | <0.04 | <0.12 | [5 empty] | <0.08 |  |  | <0.027 | 0.16 | <0.15 | <0.05 |  |  | 0.8 |  | 7 | 40 | 50 | 5000 |  | 50 | 200 | 0.7 | 2.4 | 4 | 2.5 | 1.2 | 90 | 0.18 | <2.4 | 0.6 | 2.3 | 1.4 | 1.1 | <1.5 | 0.5 | 1.4 | <0.029 | 0.05 |  | <0.06 |  |  | <0.06 | <0.9 | 0.25 | <1.4 | 0.17 | 5 | <0.009 |  |  |  | <0.17 | <0.04 | <0.12 | [5 empty] | <0.08 |  |  | <0.027 | 0.10 | <0.15 | <0.05 |  |  | 0.5 |  | 8 | 20 | 0.6 | 800 |  | 8 | 240 | 0.2 | 2 | 0.1 | 2 | 0.8 | 10 | 0.09 | 2.4 | 0.6 | 2.6 | 0.6 | 1.2 | 1 | 0.2 | 0.05 | 0.03 | 0.02 |  | 0.06 |  |  | 0.06 | 0.9 | 0.2 | 1 | 0.1 | 0.08 | 0.009 |  |  |  | 0.2 | 0.04 | 0.1 | [5 empty] | 0.08 |  |  | 0.027 | 0.07 | 0.2 | 0.05
ETPV045_048 | 1.9 |  | 34 | 1090 | 513 | 304000 |  | 542 | <300 | 9.4 | 4.2 | 141 | 11 | 16.4 | 500 | 0.19 | <2.5 | 2.0 | <3 | 18.0 | 2.3 | <1.5 | 1.6 | 8.7 | <0.06 | 0.11 |  | <0.29 |  |  | <0.05 | <1.1 | <0.3 | <1.0 | 0.74 | 22 | <0.018 |  |  |  | <0.09 | <0.025 | <0.17 | [5 empty] | <0.06 |  |  | <0.05 | 0.10 | 0.20 | <0.04 |  |  | 0.5 |  | 8 | 40 | 15 | 8000 |  | 22 | <300 | 1.2 | 2.7 | 5 | 4 | 1.4 | 60 | 0.15 | <2.5 | 0.6 | <3 | 1.7 | 1.7 | <1.5 | 0.5 | 0.6 | <0.06 | 0.16 |  | <0.29 |  |  | <0.05 | <1.1 | <0.3 | <1.0 | 0.28 | 3 | <0.018 |  |  |  | <0.09 | <0.025 | <0.17 | [5 empty] | <0.06 |  |  | <0.05 | 0.08 | 0.18 | <0.04 |  |  | 0.5 |  | 9 | 20 | 0.7 | 900 |  | 9 | 300 | 0.3 | 2 | 0.1 | 2 | 0.9 | 10 | 0.1 | 2.5 | 0.7 | 3 | 0.7 | 1 | 2 | 0.3 | 0.05 | 0.06 | 0.08 |  | 0.3 |  |  | 0.05 | 1 | 0.3 | 1 | 0.1 | 0.4 | 0.02 |  |  |  | 0.09 | 0.025 | 0.2 | [5 empty] | 0.06 |  |  | 0.05 | 0.07 | 0.2 | 0.04
ETPV045_049 | 9.2 |  | 50 | 1460 | 1440 | 316000 |  | 1330 | 400 | 11.6 | 5.3 | 145 | 16.1 | 36 | 2800 | 1.2 | <3 | 2.9 | 7 | 17.9 | 3.2 | <1.9 | 3.2 | 13.7 | 0.03 | <0.05 |  | 0.16 |  |  | <0.08 | <1.3 | <0.4 | <2.9 | 0.8 | 57 | <0.021 |  |  |  | <0.11 | <0.03 | <0.10 | [5 empty] | <0.07 |  |  | <0.06 | <0.10 | 0.44 | <0.08 |  |  | 1.1 |  | 12 | 40 | 80 | 11000 |  | 60 | 400 | 1.3 | 2.8 | 6 | 2.9 | 3 | 300 | 0.5 | <3 | 1.0 | 3 | 2.0 | 1.3 | <1.9 | 0.7 | 0.9 | 0.04 | <0.05 |  | 0.25 |  |  | <0.08 | <1.3 | <0.4 | <2.9 | 0.3 | 6 | <0.021 |  |  |  | <0.11 | <0.03 | <0.10 | [5 empty] | <0.07 |  |  | <0.06 | <0.10 | 0.23 | <0.08 |  |  | 0.7 |  | 10 | 30 | 1 | 1000 |  | 10 | 300 | 0.3 | 3 | 0.08 | 3 | 1 | 20 | 0.1 | 3 | 0.9 | 4 | 0.9 | 1.4 | 1.9 | 0.3 | 0.03 | 0.02 | 0.05 |  | 0.1 |  |  | 0.08 | 1 | 0.4 | 3 | 0.2 | 0.2 | 0.02 |  |  |  | 0.11 | 0.03 | 0.1 | [5 empty] | 0.07 |  |  | 0.06 | 0.1 | 0.1 | 0.08
ETPV045_050 | 7.9 |  | 24 | 1170 | 1800 | 313000 |  | 840 | 400 | 10.9 | 5 | 147 | 13 | 18.8 | 2190 | 0.9 | <2.7 | 3.1 | 11 | 16.5 | 3.4 | 1.4 | 2.2 | 8.8 | <0.05 | <0.08 |  | <0.26 |  |  | <0.07 | <1.0 | <0.28 | <2.1 | 0.60 | 30 | <0.05 |  |  |  | <0.11 | <0.029 | <0.10 | [5 empty] | <0.12 |  |  | <0.13 | 0.12 | 0.14 | <0.08 |  |  | 1.1 |  | 10 | 50 | 210 | 13000 |  | 40 | 300 | 1.5 | 4 | 6 | 5 | 1.4 | 190 | 0.3 | <2.7 | 0.8 | 4 | 2.3 | 2.3 | 1.1 | 0.5 | 0.6 | <0.05 | <0.08 |  | <0.26 |  |  | <0.07 | <1.0 | <0.28 | <2.1 | 0.23 | 5 | <0.05 |  |  |  | <0.11 | <0.029 | <0.10 | [5 empty] | <0.12 |  |  | <0.13 | 0.12 | 0.13 | <0.08 |  |  | 0.5 |  | 10 | 20 | 0.8 | 900 |  | 9 | 300 | 0.3 | 2 | 0.1 | 2 | 0.9 | 10 | 0.09 | 3 | 0.7 | 3 | 0.7 | 1 | 1.4 | 0.3 | 0.06 | 0.05 | 0.08 |  | 0.3 |  |  | 0.07 | 1.0 | 0.3 | 2 | 0.1 | 0.2 | 0.05 |  |  |  | 0.1 | 0.03 | 0.1 | [5 empty] | 0.12 |  |  | 0.13 | 0.09 | 0.14 | 0.08
ETPV045_051 | 10.5 |  | 26 | 1214 | 2580 | 312000 |  | 1580 | <280 | 13.3 | 7 | 170 | 8.6 | 68 | 4810 | 8.7 | <2.7 | 1.5 | 12 | 19.5 | 1.9 | <1.3 | 4.7 | 12.3 | <0.03 | <0.06 |  | <0.09 |  |  | <0.07 | <1.0 | <0.29 | <1.7 | 0.82 | 58 | <0.04 |  |  |  | <0.07 | <0.019 | <0.06 | [5 empty] | <0.04 |  |  | <0.04 | 0.12 | 0.17 | <0.03 |  |  | 1.2 |  | 7 | 26 | 130 | 11000 |  | 80 | <280 | 1.1 | 3 | 3 | 2.9 | 3 | 270 | 0.8 | <2.7 | 0.6 | 4 | 1.5 | 1.3 | <1.3 | 0.6 | 1.2 | <0.03 | <0.06 |  | <0.09 |  |  | <0.07 | <1.0 | <0.29 | <1.7 | 0.22 | 6 | <0.04 |  |  |  | <0.07 | <0.019 | <0.06 | [5 empty] | <0.04 |  |  | <0.04 | 0.09 | 0.16 | <0.03 |  |  | 0.5 |  | 9 | 20 | 0.7 | 900 |  | 9 | 300 | 0.3 | 2 | 0.1 | 2 | 0.9 | 10 | 0.08 | 3 | 0.7 | 3 | 0.6 | 1.4 | 1 | 0.3 | 0.02 | 0.03 | 0.06 |  | 0.09 |  |  | 0.07 | 1 | 0.3 | 2 | 0.1 | 0.1 | 0.04 |  |  |  | 0.07 | 0.019 | 0.06 | [5 empty] | 0.04 |  |  | 0.04 | 0.07 | 0.1 | 0.03
ETPV045_053 | 4.3 |  | 22 | 1270 | 740 | 313000 |  | 969 | <300 | 10.1 | 7.2 | 127 | 6.2 | 36.9 | 750 | 2.3 | <2.3 | 0.8 | 4.0 | 16.2 | 2.2 | <1.7 | 2.1 | 13.4 | 0.029 | 0.07 |  | <0.16 |  |  | <0.06 | <1.0 | <0.22 | <1.3 | 0.72 | 42.8 | <0.007 |  |  |  | <0.04 | <0.03 | <0.04 | [5 empty] | <0.024 |  |  | <0.022 | 0.13 | <0.14 | <0.04 |  |  | 0.5 |  | 6 | 30 | 29 | 6000 |  | 26 | <300 | 0.6 | 2.0 | 3 | 1.9 | 2.1 | 50 | 0.3 | <2.3 | 0.5 | 2.4 | 1.3 | 1.0 | <1.7 | 0.3 | 0.7 | 0.023 | 0.06 |  | <0.16 |  |  | <0.06 | <1.0 | <0.22 | <1.3 | 0.17 | 2.9 | <0.007 |  |  |  | <0.04 | <0.03 | <0.04 | [5 empty] | <0.024 |  |  | <0.022 | 0.06 | <0.14 | <0.04 |  |  | 0.5 |  | 8 | 20 | 0.6 | 800 |  | 9 | 300 | 0.2 | 0.7 | 0.08 | 2 | 0.8 | 10 | 0.07 | 2.3 | 0.7 | 2.7 | 0.6 | 1.1 | 1.7 | 0.2 | 0.05 | 0.009 | 0.05 |  | 0.16 |  |  | 0.06 | 1 | 0.2 | 1.3 | 0.1 | 0.2 | 0.007 |  |  |  | 0.04 | 0.03 | 0.04 | [5 empty] | 0.024 |  |  | 0.02 | 0.03 | 0.14 | 0.04
ETPV045_055 | 5 |  | <30 | 1520 | 1238 | 280000 |  | 1960 | <1100 | 11 | 50 | 193 | <8 | 42 | 2480 | 3.2 | <9 | <2.6 | <12 | 25 | <5 | <6 | 6.4 | 25 | <0.24 | 0.4 |  | <1.4 |  |  | <0.28 | <4 | <1.2 | <14 | 1.1 | 120 | <0.15 |  |  |  | <0.8 | <0.22 | <0.7 | [5 empty] | <0.7 |  |  | <0.5 | 0.41 | <0.5 | <0.28 |  |  | 3 |  | <30 | 190 | 23 | 30000 |  | 220 | <1100 | 5 | 40 | 16 | <8 | 5 | 170 | 2.0 | <9 | <2.6 | <12 | 9 | <5 | <6 | 2.0 | 7 | <0.24 | 0.5 |  | <1.4 |  |  | <0.28 | <4 | <1.2 | <14 | 0.7 | 21 | <0.15 |  |  |  | <0.8 | <0.22 | <0.7 | [5 empty] | <0.7 |  |  | <0.5 | 0.21 | <0.5 | <0.28 |  |  | 2 |  | 30 | 60 | 3 | 3000 |  | 30 | 1000 | 0.9 | 9 | 0.6 | 8 | 3 | 50 | 0.4 | 9 | 3 | 12 | 2 | 5 | 6 | 1 | 0.2 | 0.2 | 0.3 |  | 1 |  |  | 0.3 | 4 | 1.2 | 10 | 0.6 | 1 | 0.15 |  |  |  | 0.8 | 0.2 | 0.7 | [5 empty] | 0.7 |  |  | 0.5 | 0.22 | 0.5 | 0.3
ETPV045_056 | 2.5 |  | 26 | 1420 | 346 | 329000 |  | 1190 | <500 | 8.5 | 40 | 205 | <4 | 13.3 | 270 | 0.7 | <5 | <1.3 | <5 | 23.5 | <2.2 | <2.2 | 2.8 | 14.3 | <0.09 | 0.39 |  | <0.21 |  |  | <0.09 | <1.7 | <0.4 | <1.7 | 0.7 | 63 | <0.06 |  |  |  | <0.4 | <0.10 | <0.28 | [5 empty] | <0.10 |  |  | <0.09 | <0.10 | <0.23 | <0.14 |  |  | 1.0 |  | 13 | 50 | 15 | 11000 |  | 30 | <500 | 1.2 | 11 | 6 | <4 | 1.7 | 30 | 0.4 | <5 | <1.3 | <5 | 2.3 | <2.2 | <2.2 | 0.7 | 1.4 | <0.09 | 0.24 |  | <0.21 |  |  | <0.09 | <1.7 | <0.4 | <1.7 | 0.3 | 7 | <0.06 |  |  |  | <0.4 | <0.10 | <0.28 | [5 empty] | <0.10 |  |  | <0.09 | <0.10 | <0.23 | <0.14 |  |  | 0.9 |  | 14 | 30 | 1 | 1000 |  | 10 | 500 | 0.4 | 2 | 0.2 | 4 | 1 | 20 | 0.2 | 5 | 1.3 | 5 | 1 | 2.2 | 2 | 0.4 | 0.09 | 0.09 | 0.07 |  | 0.2 |  |  | 0.09 | 2 | 0.4 | 2 | 0.2 | 0.3 | 0.06 |  |  |  | 0.4 | 0.1 | 0.3 | [5 empty] | 0.1 |  |  | 0.09 | 0.1 | 0.23 | 0.14
ETPV045_057 | 2.3 |  | 26 | 1220 | 403 | 321000 |  | 960 | <300 | 9.4 | 10 | 190 | 6.9 | 26.2 | 740 | 1.6 | <3 | 1.0 | <4 | 20.1 | 2.9 | <1.7 | 2.8 | 11.5 | 0.09 | 0.48 |  | <0.28 |  |  | <0.08 | <1.1 | <0.23 | <0.8 | 0.52 | 51 | 0.02 |  |  |  | <0.18 | <0.07 | <0.07 | [5 empty] | <0.11 |  |  | <0.04 | <0.08 | 0.20 | <0.05 |  |  | 0.6 |  | 7 | 40 | 18 | 7000 |  | 50 | <300 | 0.7 | 3 | 5 | 2.2 | 2.6 | 110 | 0.3 | <3 | 0.7 | <4 | 1.8 | 1.3 | <1.7 | 0.5 | 0.8 | 0.06 | 0.29 |  | <0.28 |  |  | <0.08 | <1.1 | <0.23 | <0.8 | 0.20 | 5 | 0.03 |  |  |  | <0.18 | <0.07 | <0.07 | [5 empty] | <0.11 |  |  | <0.04 | <0.08 | 0.15 | <0.05 |  |  | 0.6 |  | 9 | 20 | 0.8 | 1000 |  | 10 | 300 | 0.3 | 1 | 0.2 | 2.3 | 1 | 10 | 0.2 | 3 | 0.8 | 4 | 0.8 | 1.4 | 2 | 0.3 | 0.05 | 0.02 | 0.03 |  | 0.28 |  |  | 0.08 | 1.1 | 0.2 | 0.8 | 0.2 | 0.3 | 0.01 |  |  |  | 0.2 | 0.07 | 0.07 | [5 empty] | 0.1 |  |  | 0.04 | 0.08 | 0.1 | 0.05
ETPV045_059 | 2.0 |  | 22 | 1260 | 480 | 313000 |  | 1500 | <400 | 11.2 | 16 | 184 | <2.8 | 15.9 | 810 | 1.4 | <3 | 2.3 | <4 | 23.4 | 2.6 | <2.4 | 4.4 | 15.4 | 0.16 | 1.7 |  | <0.17 |  |  | <0.10 | <1.3 | <0.4 | <2.6 | 0.64 | 88 | 0.07 |  |  |  | <0.13 | <0.04 | <0.22 | [5 empty] | <0.18 |  |  | <0.16 | 0.22 | <0.18 | <0.07 |  |  | 1.2 |  | 13 | 70 | 40 | 10000 |  | 110 | <400 | 1.1 | 6 | 7 | <2.8 | 2.3 | 150 | 0.5 | <3 | 1.2 | <4 | 2.2 | 2.1 | <2.4 | 0.7 | 1.1 | 0.12 | 0.6 |  | <0.17 |  |  | <0.10 | <1.3 | <0.4 | <2.6 | 0.20 | 9 | 0.08 |  |  |  | <0.13 | <0.04 | <0.22 | [5 empty] | <0.18 |  |  | <0.16 | 0.11 | <0.18 | <0.07 |  |  | 0.6 |  | 10 | 30 | 1 | 1000 |  | 10 | 400 | 0.3 | 2 | 0.2 | 3 | 1 | 20 | 0.09 | 3 | 0.9 | 4 | 0.8 | 2 | 2 | 0.3 | 0.1 | 0.03 | 0.1 |  | 0.2 |  |  | 0.1 | 1 | 0.4 | 3 | 0.2 | 0.2 | 0.07 |  |  |  | 0.13 | 0.04 | 0.2 | [5 empty] | 0.2 |  |  | 0.16 | 0.04 | 0.18 | 0.07
ETPV045_060 | 9.4 |  | 28 | 1653 | 840 | 302000 |  | 1520 | 430 | 10.7 | 6.1 | 119.2 | 8.8 | 18.4 | 710 | 2.03 | <2.2 | 2.5 | 3.8 | 15.8 | 2.5 | 1.3 | 4.2 | 16.4 | <0.022 | 0.07 |  | 0.06 |  |  | 0.024 | 0.8 | <0.21 | <1.4 | 1.01 | 72 | <0.019 |  |  |  | <0.10 | <0.008 | <0.026 | [5 empty] | <0.018 |  |  | 0.017 | 0.21 | 0.23 | <0.05 |  |  | 0.9 |  | 5 | 29 | 30 | 6000 |  | 40 | 190 | 0.6 | 1.8 | 2.3 | 1.6 | 1.1 | 70 | 0.27 | <2.2 | 0.6 | 2.2 | 1.0 | 0.7 | 0.9 | 0.4 | 0.7 | <0.022 | 0.05 |  | 0.07 |  |  | 0.020 | 0.6 | <0.21 | <1.4 | 0.13 | 3 | <0.019 |  |  |  | <0.10 | <0.008 | <0.026 | [5 empty] | <0.018 |  |  | 0.020 | 0.07 | 0.12 | <0.05 |  |  | 0.4 |  | 7 | 20 | 0.5 | 700 |  | 7 | 220 | 0.2 | 1 | 0.08 | 1 | 0.7 | 10 | 0.08 | 2.2 | 0.6 | 2.5 | 0.5 | 0.8 | 0.9 | 0.2 | 0.008 | 0.022 | 0.01 |  | 0.04 |  |  | 0.02 | 0.8 | 0.21 | 1 | 0.08 | 0.05 | 0.019 |  |  |  | 0.10 | 0.008 | 0.026 | [5 empty] | 0.02 |  |  | 0.02 | 0.04 | 0.1 | 0.05
ETPV046_001 | 97 |  | <12 | 1114 | 113 | 299000 |  | 617 | <300 | 13.7 | 5.6 | 362 | 3.4 | 3.1 | 196 | 0.27 | <4 | 4.0 | <4 | 70 | <1.8 | 3.7 | 0.6 | 8.9 | <0.04 | 0.53 |  | <0.3 |  |  | <0.06 | <1.2 | <0.4 | <1.8 | <0.17 | 12.0 | <0.011 |  |  |  | <0.06 | <0.016 | <0.05 | [5 empty] | <0.11 |  |  | <0.10 | 0.11 | <0.14 | 0.11 |  |  | 5 |  | <12 | 27 | 4 | 9000 |  | 14 | <300 | 0.9 | 2.2 | 7 | 2.1 | 1.1 | 27 | 0.13 | <4 | 1.0 | <4 | 3 | <1.8 | 1.9 | 0.3 | 0.6 | <0.04 | 0.20 |  | <0.3 |  |  | <0.06 | <1.2 | <0.4 | <1.8 | <0.17 | 1.6 | <0.011 |  |  |  | <0.06 | <0.016 | <0.05 | [5 empty] | <0.11 |  |  | <0.10 | 0.08 | <0.14 | 0.08 |  |  | 0.6 |  | 12 | 27 | 0.9 | 1000 |  | 10 | 300 | 0.3 | 1 | 0.1 | 2 | 1.2 | 20 | 0.1 | 4 | 0.9 | 4 | 0.8 | 2 | 2 | 0.3 | 0.07 | 0.04 | 0.02 |  | 0.3 |  |  | 0.06 | 1.2 | 0.4 | 1.8 | 0.17 | 0.1 | 0.01 |  |  |  | 0.06 | 0.02 | 0.05 | [5 empty] | 0.1 |  |  | 0.1 | 0.08 | 0.1 | 0.08
ETPV046_002 | 106 |  | 20 | 720 | 87 | 323000 |  | 545 | <500 | 11.6 | <4 | 220 | <5 | 2.0 | 340 | <0.25 | <5 | 1.7 | <6 | 57 | 2.5 | 3.5 | 0.6 | 4.8 | <0.04 | 0.5 |  | <0.5 |  |  | <0.14 | <1.9 | 0.6 | <4 | <0.22 | 11 | <0.07 |  |  |  | <0.4 | <0.05 | <0.18 | [5 empty] | <0.12 |  |  | <0.11 | <0.14 | <0.22 | 1.1 |  |  | 14 |  | 9 | 50 | 10 | 14000 |  | 21 | <500 | 1.2 | <4 | 9 | <5 | 1.4 | 70 | <0.25 | <5 | 1.6 | <6 | 6 | 1.5 | 2.6 | 0.6 | 0.9 | <0.04 | 0.4 |  | <0.5 |  |  | <0.14 | <1.9 | 0.6 | <4 | <0.22 | 3 | <0.07 |  |  |  | <0.4 | <0.05 | <0.18 | [5 empty] | <0.12 |  |  | <0.11 | <0.14 | <0.22 | 0.4 |  |  | 1 |  | 16 | 40 | 2 | 2000 |  | 20 | 500 | 0.5 | 4 | 0.3 | 5 | 1.6 | 20 | 0.3 | 5 | 1 | 6 | 1 | 2.2 | 2 | 0.5 | 0.1 | 0.04 | 0.2 |  | 0.5 |  |  | 0.1 | 1.9 | 0.5 | 4 | 0.2 | 0.3 | 0.07 |  |  |  | 0.4 | 0.05 | 0.2 | [5 empty] | 0.1 |  |  | 0.1 | 0.14 | 0.2 | 0.1
ETPV046_003 | 206 |  | <14 | 778 | 107 | 298000 |  | 709 | <400 | 12.8 | 4.2 | 209 | <3 | 2.1 | 157 | <0.12 | <4 | 2.4 | 4 | 55 | <2.0 | 6 | 0.9 | 4.9 | <0.06 | 0.47 |  | <0.11 |  |  | <0.07 | <1.5 | 0.4 | <2.3 | <0.23 | 12.8 | <0.016 |  |  |  | <0.08 | <0.023 | <0.08 | [5 empty] | <0.19 |  |  | <0.15 | <0.14 | <0.18 | 0.27 |  |  | 14 |  | <14 | 28 | 5 | 7000 |  | 22 | <400 | 1.0 | 2.9 | 5 | <3 | 1.0 | 29 | <0.12 | <4 | 1.0 | 4 | 4 | <2.0 | 3 | 0.4 | 0.6 | <0.06 | 0.18 |  | <0.11 |  |  | <0.07 | <1.5 | 0.3 | <2.3 | <0.23 | 2.5 | <0.016 |  |  |  | <0.08 | <0.023 | <0.08 | [5 empty] | <0.19 |  |  | <0.15 | <0.14 | <0.18 | 0.12 |  |  | 0.7 |  | 10 | 31 | 1 | 1000 |  | 10 | 400 | 0.3 | 2 | 0.2 | 3 | 1.3 | 20 | 0.1 | 4 | 1 | 4 | 0.9 | 2.0 | 2 | 0.3 | 0.1 | 0.06 | 0.09 |  | 0.1 |  |  | 0.07 | 1.5 | 0.4 | 2 | 0.2 | 0.4 | 0.02 |  |  |  | 0.08 | 0.02 | 0.08 | [5 empty] | 0.19 |  |  | 0.15 | 0.1 | 0.2 | 0.09
ETPV046_005 | 125 |  | 19 | 845 | 105 | 311000 |  | 583 | <300 | 13.1 | 6.1 | 223 | <2.3 | 1.6 | 132 | 0.11 | <3 | 1.7 | <4 | 55.3 | 2.2 | 4.2 | 0.86 | 4.9 | 0.025 | 0.38 |  | <0.25 |  |  | <0.06 | <1.2 | 0.7 | 0.6 | <0.13 | 11.8 | <0.008 |  |  |  | <0.04 | <0.011 | <0.04 | [5 empty] | <0.14 |  |  | <0.023 | 0.10 | <0.14 | 0.08 |  |  | 12 |  | 8 | 19 | 3 | 6000 |  | 16 | <300 | 0.9 | 2.6 | 4 | <2.3 | 0.8 | 20 | 0.09 | <3 | 0.7 | <4 | 2.3 | 1.4 | 1.3 | 0.27 | 0.4 | 0.025 | 0.14 |  | <0.25 |  |  | <0.06 | <1.2 | 0.3 | 0.8 | <0.13 | 1.5 | <0.008 |  |  |  | <0.04 | <0.011 | <0.04 | [5 empty] | <0.14 |  |  | <0.023 | 0.06 | <0.14 | 0.07 |  |  | 0.6 |  | 11 | 25 | 0.8 | 1000 |  | 10 | 300 | 0.3 | 2 | 0.1 | 2.3 | 1.0 | 20 | 0.08 | 3 | 0.8 | 4 | 0.7 | 1 | 1 | 0.2 | 0.07 | 0.009 | 0.02 |  | 0.2 |  |  | 0.06 | 1.2 | 0.3 | 0.4 | 0.1 | 0.07 | 0.008 |  |  |  | 0.04 | 0.011 | 0.04 | [5 empty] | 0.1 |  |  | 0.023 | 0.05 | 0.1 | 0.07
ETPV046_008 | 212 |  | <19 | 770 | 90 | 309000 |  | 513 | <600 | 13.1 | 6 | 325 | <5 | 2.4 | 90 | <0.25 | <5 | 4.8 | <7 | 63 | <2.7 | <2.5 | 0.5 | 8.3 | <0.04 | 0.50 |  | <0.5 |  |  | <0.09 | <2.1 | <0.8 | <2.1 | <0.24 | 12 | <0.04 |  |  |  | <0.4 | <0.10 | <0.18 | [5 empty] | <0.24 |  |  | <0.11 | <0.14 | <0.27 | <0.11 |  |  | 23 |  | <19 | 50 | 5 | 12000 |  | 23 | <600 | 1.7 | 4 | 13 | <5 | 1.3 | 30 | <0.25 | <5 | 1.4 | <7 | 5 | <2.7 | <2.5 | 0.6 | 2.9 | <0.04 | 0.29 |  | <0.5 |  |  | <0.09 | <2.1 | <0.8 | <2.1 | <0.24 | 3 | <0.04 |  |  |  | <0.4 | <0.10 | <0.18 | [5 empty] | <0.24 |  |  | <0.11 | <0.14 | <0.27 | <0.11 |  |  | 1 |  | 20 | 40 | 2 | 2000 |  | 20 | 600 | 0.5 | 4 | 0.3 | 5 | 1.8 | 30 | 0.2 | 5 | 1 | 7 | 1 | 3 | 2 | 0.5 | 0.1 | 0.04 | 0.08 |  | 0.5 |  |  | 0.09 | 2 | 0.8 | 2.1 | 0.2 | 0.4 | 0.04 |  |  |  | 0.4 | 0.10 | 0.2 | [5 empty] | 0.2 |  |  | 0.11 | 0.1 | 0.27 | 0.11
ETPV046_010 | 96 |  | <11 | 989 | 92 | 299000 |  | 629 | <290 | 12.0 | 3.1 | 351 | 4.6 | 2.7 | 135 | <0.09 | <3 | 4.6 | <3 | 65.6 | <1.5 | 3.2 | 0.73 | 7.0 | 0.028 | 0.28 |  | <0.06 |  |  | <0.06 | 1.2 | <0.29 | <2.1 | 0.15 | 14.7 | <0.008 |  |  |  | <0.04 | <0.012 | <0.14 | [5 empty] | <0.026 |  |  | <0.024 | 0.15 | <0.15 | 0.07 |  |  | 7 |  | <11 | 24 | 3 | 6000 |  | 19 | <290 | 0.7 | 2.2 | 6 | 2.1 | 1.0 | 19 | <0.09 | <3 | 1.0 | <3 | 2.2 | <1.5 | 1.4 | 0.29 | 0.6 | 0.024 | 0.11 |  | <0.06 |  |  | <0.06 | 0.9 | <0.29 | <2.1 | 0.11 | 1.6 | <0.008 |  |  |  | <0.04 | <0.012 | <0.14 | [5 empty] | <0.026 |  |  | <0.024 | 0.07 | <0.15 | 0.04 |  |  | 0.6 |  | 10 | 25 | 0.8 | 1000 |  | 10 | 300 | 0.3 | 2.4 | 0.1 | 2 | 1.0 | 10 | 0.09 | 3 | 0.8 | 3 | 0.8 | 1 | 1.5 | 0.3 | 0.05 | 0.009 | 0.06 |  | 0.06 |  |  | 0.06 | 1.2 | 0.3 | 2 | 0.13 | 0.3 | 0.008 |  |  |  | 0.04 | 0.01 | 0.1 | [5 empty] | 0.026 |  |  | 0.02 | 0.06 | 0.1 | 0.03
ETPV046_012 | 1130 |  | 38 | 660 | 167 | 272000 |  | 468 | <290 | 11.7 | 5.0 | 227 | 4.3 | 1.6 | 145 | <0.13 | <3 | 6.3 | <4 | 56 | <1.5 | 4.3 | 0.7 | 7.7 | <0.05 | 0.59 |  | <0.10 |  |  | <0.07 | <1.1 | 0.30 | <1.8 | <0.13 | 10.5 | <0.015 |  |  |  | <0.17 | <0.021 | <0.07 | [5 empty] | <0.05 |  |  | <0.04 | 0.08 | <0.13 | 0.11 |  |  | 30 |  | 12 | 26 | 7 | 8000 |  | 15 | <290 | 1.0 | 2.7 | 7 | 1.9 | 0.8 | 27 | <0.13 | <3 | 1.1 | <4 | 3 | <1.5 | 1.9 | 0.3 | 0.5 | <0.05 | 0.24 |  | <0.10 |  |  | <0.07 | <1.1 | 0.25 | <1.8 | <0.13 | 1.9 | <0.015 |  |  |  | <0.17 | <0.021 | <0.07 | [5 empty] | <0.05 |  |  | <0.04 | 0.09 | <0.13 | 0.08 |  |  | 0.5 |  | 9 | 20 | 0.6 | 900 |  | 9 | 290 | 0.3 | 1 | 0.1 | 2.1 | 0.9 | 10 | 0.1 | 3 | 0.8 | 4 | 0.7 | 1 | 1 | 0.3 | 0.02 | 0.05 | 0.03 |  | 0.1 |  |  | 0.07 | 1 | 0.2 | 1.8 | 0.13 | 0.1 | 0.01 |  |  |  | 0.17 | 0.02 | 0.07 | [5 empty] | 0.05 |  |  | 0.04 | 0.07 | 0.13 | 0.07
ETPV046_013 | 215 |  | 16 | 748 | 106 | 298000 |  | 524 | 320 | 11.1 | 3.9 | 226 | 3.6 | 2.0 | 200 | 0.22 | <3 | 3.5 | <4 | 58.3 | <1.6 | 4.5 | 0.67 | 6.3 | <0.05 | 0.34 |  | <0.08 |  |  | <0.07 | <1.2 | <0.27 | <2.2 | <0.16 | 14.3 | <0.012 |  |  |  | <0.07 | 0.02 | <0.06 | [5 empty] | <0.04 |  |  | <0.15 | 0.10 | 0.17 | 0.21 |  |  | 20 |  | 9 | 22 | 5 | 8000 |  | 18 | 250 | 1.0 | 2.8 | 6 | 1.9 | 0.8 | 30 | 0.12 | <3 | 0.9 | <4 | 2.7 | <1.6 | 1.2 | 0.22 | 0.7 | <0.05 | 0.14 |  | <0.08 |  |  | <0.07 | <1.2 | <0.27 | <2.2 | <0.16 | 2.4 | <0.012 |  |  |  | <0.07 | 0.03 | <0.06 | [5 empty] | <0.04 |  |  | <0.15 | 0.07 | 0.13 | 0.10 |  |  | 0.6 |  | 10 | 24 | 0.9 | 1000 |  | 10 | 280 | 0.3 | 2.8 | 0.2 | 2 | 1.0 | 10 | 0.1 | 3 | 0.8 | 4 | 0.7 | 2 | 1 | 0.2 | 0.08 | 0.05 | 0.03 |  | 0.08 |  |  | 0.07 | 1 | 0.3 | 2.2 | 0.16 | 0.3 | 0.012 |  |  |  | 0.07 | 0.02 | 0.06 | [5 empty] | 0.04 |  |  | 0.15 | 0.07 | 0.1 | 0.1
ETPV046_014 | 104 |  | 15 | 874 | 93 | 310000 |  | 604 | <290 | 11.7 | 5.4 | 292 | 3.7 | 2.3 | 253 | <0.12 | <3 | 4.0 | <3 | 61.7 | 1.5 | 5.1 | 0.62 | 5.9 | 0.020 | 0.30 |  | <0.05 |  |  | <0.04 | <1.1 | <0.3 | <0.4 | <0.13 | 12.5 | <0.007 |  |  |  | <0.04 | <0.04 | <0.16 | [5 empty] | <0.023 |  |  | <0.07 | 0.09 | 0.14 | 0.51 |  |  | 3 |  | 6 | 19 | 3 | 4000 |  | 15 | <290 | 0.6 | 2.1 | 5 | 1.9 | 0.6 | 27 | <0.12 | <3 | 0.8 | <3 | 2.3 | 0.9 | 1.6 | 0.26 | 0.4 | 0.021 | 0.12 |  | <0.05 |  |  | <0.04 | <1.1 | <0.3 | <0.4 | <0.13 | 1.3 | <0.007 |  |  |  | <0.04 | <0.04 | <0.16 | [5 empty] | <0.023 |  |  | <0.07 | 0.07 | 0.10 | 0.11 |  |  | 0.6 |  | 9 | 22 | 0.8 | 900 |  | 9 | 290 | 0.2 | 1 | 0.2 | 2 | 0.9 | 10 | 0.12 | 3 | 0.6 | 3 | 0.7 | 1.2 | 1 | 0.2 | 0.06 | 0.008 | 0.02 |  | 0.05 |  |  | 0.04 | 1 | 0.3 | 0.4 | 0.13 | 0.2 | 0.007 |  |  |  | 0.04 | 0.04 | 0.2 | [5 empty] | 0.023 |  |  | 0.07 | 0.07 | 0.11 | 0.05
ETPV046_015 | 606 |  | 20 | 800 | 143 | 300000 |  | 560 | <400 | 12.4 | 6 | 208 | 4 | 1.6 | 290 | <0.09 | <4 | 3.7 | <4 | 60 | <1.8 | 5.9 | 0.7 | 7.1 | <0.06 | 0.34 |  | <0.15 |  |  | <0.06 | <1.3 | <0.29 | <1.3 | <0.20 | 12.3 | <0.023 |  |  |  | <0.12 | <0.03 | <0.11 | [5 empty] | <0.15 |  |  | <0.07 | 0.14 | <0.19 | 0.20 |  |  | 17 |  | 11 | 60 | 7 | 6000 |  | 30 | <400 | 1.7 | 3 | 7 | 3 | 1.0 | 40 | <0.09 | <4 | 1.0 | <4 | 4 | <1.8 | 2.5 | 0.3 | 0.8 | <0.06 | 0.17 |  | <0.15 |  |  | <0.06 | <1.3 | <0.29 | <1.3 | <0.20 | 2.1 | <0.023 |  |  |  | <0.12 | <0.03 | <0.11 | [5 empty] | <0.15 |  |  | <0.07 | 0.13 | <0.19 | 0.11 |  |  | 0.7 |  | 12 | 30 | 0.9 | 1000 |  | 10 | 400 | 0.4 | 3 | 0.2 | 3 | 1.1 | 20 | 0.09 | 4 | 1 | 4 | 0.8 | 2 | 1 | 0.3 | 0.1 | 0.06 | 0.1 |  | 0.15 |  |  | 0.06 | 1 | 0.3 | 1 | 0.2 | 0.2 | 0.02 |  |  |  | 0.1 | 0.03 | 0.1 | [5 empty] | 0.1 |  |  | 0.07 | 0.1 | 0.2 | 0.07
ETPV046_016 | 64 |  | 16 | 1443 | 89 | 298000 |  | 719 | <280 | 13.3 | 4.2 | 452 | 7.3 | 2.0 | 149 | <0.08 | <2.9 | 2.2 | <3 | 78 | 2.8 | 3.3 | 0.84 | 10.7 | <0.04 | 0.43 |  | <0.06 |  |  | <0.05 | 1.1 | 0.38 | <1.5 | 0.17 | 16.8 | <0.027 |  |  |  | <0.05 | <0.013 | <0.04 | [5 empty] | <0.11 |  |  | 0.03 | 0.19 | <0.12 | 0.18 |  |  | 3 |  | 7 | 28 | 3 | 6000 |  | 19 | <280 | 0.9 | 2.1 | 9 | 2.4 | 0.7 | 23 | <0.08 | <2.9 | 0.7 | <3 | 3 | 1.1 | 1.2 | 0.27 | 0.8 | <0.04 | 0.15 |  | <0.06 |  |  | <0.05 | 0.9 | 0.25 | <1.5 | 0.10 | 2.2 | <0.027 |  |  |  | <0.05 | <0.013 | <0.04 | [5 empty] | <0.11 |  |  | 0.04 | 0.07 | <0.12 | 0.08 |  |  | 0.6 |  | 9 | 20 | 0.8 | 1000 |  | 9 | 300 | 0.3 | 1 | 0.1 | 2 | 0.9 | 10 | 0.08 | 2.9 | 0.7 | 3 | 0.7 | 1 | 1 | 0.3 | 0.04 | 0.04 | 0.07 |  | 0.06 |  |  | 0.05 | 1.0 | 0.26 | 1.5 | 0.09 | 0.08 | 0.027 |  |  |  | 0.05 | 0.01 | 0.04 | [5 empty] | 0.11 |  |  | 0.03 | 0.01 | 0.12 | 0.04
ETPV046_017 | 17.0 |  | <12 | 849 | 92 | 319000 |  | 442 | <400 | 12.5 | 4.0 | 429 | 6.3 | 2.1 | 53 | <0.14 | <4 | <1.0 | <4 | 76 | <1.8 | 3.4 | 0.71 | 5.6 | <0.05 | 0.22 |  | 0.10 |  |  | <0.08 | <1.4 | <0.3 | <2.9 | <0.16 | 11.0 | <0.05 |  |  |  | <0.07 | <0.07 | <0.06 | [5 empty] | <0.04 |  |  | <0.04 | 0.09 | 0.13 | <0.07 |  |  | 1.3 |  | <12 | 26 | 3 | 7000 |  | 15 | <400 | 1.2 | 2.7 | 8 | 2.2 | 0.9 | 16 | <0.14 | <4 | <1.0 | <4 | 3 | <1.8 | 1.5 | 0.25 | 0.6 | <0.05 | 0.12 |  | 0.15 |  |  | <0.08 | <1.4 | <0.3 | <2.9 | <0.16 | 1.8 | <0.05 |  |  |  | <0.07 | <0.07 | <0.06 | [5 empty] | <0.04 |  |  | <0.04 | 0.07 | 0.12 | <0.07 |  |  | 0.7 |  | 10 | 28 | 1 | 1000 |  | 10 | 400 | 0.3 | 3 | 0.1 | 2 | 1.1 | 17 | 0.1 | 4 | 1.0 | 4 | 0.8 | 2 | 1 | 0.2 | 0.05 | 0.05 | 0.03 |  | 0.09 |  |  | 0.08 | 1.4 | 0.3 | 3 | 0.2 | 0.4 | 0.05 |  |  |  | 0.07 | 0.07 | 0.06 | [5 empty] | 0.04 |  |  | 0.04 | 0.06 | 0.1 | 0.07
ETPV046_018 | 47.1 |  | 20 | 1286 | 129 | 314000 |  | 416 | <300 | 14.4 | 3.4 | 541 | 3.5 | 3.7 | 147 | 0.30 | <3 | 4.0 | <3 | 101 | 1.6 | 5.0 | 0.29 | 8.8 | 0.015 | 0.46 |  | 0.17 |  |  | <0.05 | <1.1 | 0.34 | 0.6 | <0.14 | 8.6 | <0.007 |  |  |  | <0.18 | <0.011 | <0.04 | [5 empty] | <0.024 |  |  | 0.03 | <0.08 | <0.15 | <0.07 |  |  | 2.3 |  | 6 | 29 | 4 | 6000 |  | 13 | <300 | 0.7 | 1.6 | 8 | 1.9 | 0.9 | 18 | 0.13 | <3 | 0.8 | <3 | 3 | 1.1 | 1.5 | 0.22 | 0.7 | 0.015 | 0.14 |  | 0.13 |  |  | <0.05 | <1.1 | 0.18 | 0.8 | <0.14 | 1.4 | <0.007 |  |  |  | <0.18 | <0.011 | <0.04 | [5 empty] | <0.024 |  |  | 0.05 | <0.08 | <0.15 | <0.07 |  |  | 0.5 |  | 9 | 20 | 0.8 | 900 |  | 10 | 300 | 0.3 | 1 | 0.09 | 2.1 | 0.9 | 10 | 0.1 | 3 | 0.7 | 3 | 0.7 | 1.3 | 1 | 0.25 | 0.05 | 0.009 | 0.06 |  | 0.05 |  |  | 0.05 | 1 | 0.21 | 0.4 | 0.1 | 0.07 | 0.007 |  |  |  | 0.2 | 0.01 | 0.04 | [5 empty] | 0.02 |  |  | 0.02 | 0.08 | 0.15 | 0.07
ETPV046_019 | 104 |  | 18 | 845 | 93 | 322000 |  | 542 | <400 | 13.5 | 6 | 309 | 3.5 | 1.9 | 141 | 0.23 | <4 | 3.0 | <4 | 71 | <1.7 | 4 | 0.8 | 7.1 | <0.07 | 0.24 |  | 0.13 |  |  | <0.10 | <1.5 | 0.37 | <1.0 | <0.18 | 12.7 | <0.017 |  |  |  | <0.09 | <0.06 | <0.08 | [5 empty] | <0.13 |  |  | <0.22 | <0.09 | <0.15 | <0.09 |  |  | 3 |  | 9 | 21 | 4 | 8000 |  | 20 | <400 | 1.0 | 3 | 8 | 2.3 | 1.1 | 28 | 0.15 | <4 | 1.3 | <4 | 4 | <1.7 | 3 | 0.4 | 0.7 | <0.07 | 0.18 |  | 0.20 |  |  | <0.10 | <1.5 | 0.26 | <1.0 | <0.18 | 1.9 | <0.017 |  |  |  | <0.09 | <0.06 | <0.08 | [5 empty] | <0.13 |  |  | <0.22 | <0.09 | <0.15 | <0.09 |  |  | 0.7 |  | 12 | 30 | 0.8 | 1000 |  | 10 | 400 | 0.3 | 2 | 0.2 | 2.7 | 1.2 | 20 | 0.08 | 4 | 1 | 4 | 1 | 1.7 | 2 | 0.4 | 0.08 | 0.07 | 0.04 |  | 0.1 |  |  | 0.1 | 1 | 0.29 | 1 | 0.18 | 0.2 | 0.017 |  |  |  | 0.09 | 0.06 | 0.08 | [5 empty] | 0.13 |  |  | 0.22 | 0.09 | 0.1 | 0.09
ETPV046_020 | 24.0 |  | 17 | 913 | 110 | 308000 |  | 501 | <230 | 13.3 | 4.8 | 326 | <1.5 | 2.7 | 290 | 0.09 | <2.5 | 2.6 | <2.7 | 73.6 | <1.1 | 4.9 | 0.44 | 7.3 | 0.042 | 0.51 |  | <0.04 |  |  | <0.05 | <0.9 | 0.71 | <1.6 | 0.23 | 9.6 | <0.006 |  |  |  | <0.03 | <0.009 | <0.10 | [5 empty] | <0.020 |  |  | 0.02 | 0.13 | 0.30 | 0.66 |  |  | 1.7 |  | 5 | 26 | 3 | 5000 |  | 15 | <230 | 0.8 | 1.7 | 7 | <1.5 | 0.7 | 30 | 0.08 | <2.5 | 0.7 | <2.7 | 2.3 | <1.1 | 1.5 | 0.20 | 0.4 | 0.024 | 0.14 |  | <0.04 |  |  | <0.05 | <0.9 | 0.24 | <1.6 | 0.08 | 1.4 | <0.006 |  |  |  | <0.03 | <0.009 | <0.10 | [5 empty] | <0.020 |  |  | 0.05 | 0.06 | 0.12 | 0.13 |  |  | 0.4 |  | 8 | 20 | 0.5 | 800 |  | 8 | 230 | 0.2 | 1 | 0.09 | 1 | 0.8 | 10 | 0.09 | 3 | 0.7 | 2.7 | 0.5 | 1.1 | 1 | 0.22 | 0.05 | 0.007 | 0.01 |  | 0.04 |  |  | 0.05 | 0.9 | 0.2 | 2 | 0.06 | 0.06 | 0.006 |  |  |  | 0.03 | 0.009 | 0.10 | [5 empty] | 0.02 |  |  | 0.02 | 0.04 | 0.1 | 0.05
ETPV046_021 | 28.7 |  | 20 | 1010 | 113 | 312000 |  | 468 | <500 | 15.1 | 4 | 385 | <3 | 3.4 | 530 | 0.16 | <4 | 2.4 | <5 | 83 | 3.1 | 6.4 | 0.5 | 12.9 | 0.05 | 0.73 |  | 0.3 |  |  | <0.11 | <1.5 | 1.3 | <4 | <0.19 | 8.5 | 0.03 |  |  |  | <0.15 | <0.04 | <0.3 | [5 empty] | <0.09 |  |  | <0.08 | <0.15 | 0.8 | 1.4 |  |  | 2.2 |  | 10 | 40 | 7 | 10000 |  | 10 | <500 | 1.7 | 4 | 8 | <3 | 0.9 | 120 | 0.19 | <4 | 1.2 | <5 | 5 | 1.5 | 2.8 | 0.5 | 1.5 | 0.06 | 0.24 |  | 0.4 |  |  | <0.11 | <1.5 | 0.7 | <4 | <0.19 | 2.2 | 0.05 |  |  |  | <0.15 | <0.04 | <0.3 | [5 empty] | <0.09 |  |  | <0.08 | <0.15 | 0.5 | 0.4 |  |  | 0.8 |  | 14 | 30 | 1 | 1000 |  | 13 | 500 | 0.4 | 3 | 0.2 | 3 | 1.3 | 20 | 0.1 | 4 | 1 | 5 | 0.9 | 1.9 | 2 | 0.4 | 0.1 | 0.03 | 0.06 |  | 0.2 |  |  | 0.1 | 1 | 0.6 | 4 | 0.2 | 0.3 | 0.03 |  |  |  | 0.1 | 0.04 | 0.3 | [5 empty] | 0.09 |  |  | 0.08 | 0.1 | 0.2 | 0.1
ETPV046_022 | 144 |  | 13 | 844 | 102 | 311000 |  | 409 | <300 | 11.9 | 4.4 | 259 | <1.9 | 2.5 | 151 | 0.26 | <3 | 3.9 | <3 | 61.5 | <1.4 | 5.0 | 0.48 | 6.1 | 0.015 | 0.25 |  | <0.17 |  |  | <0.04 | <1.0 | <0.27 | 1.5 | 0.14 | 10.4 | <0.007 |  |  |  | <0.13 | <0.05 | <0.03 | [5 empty] | <0.023 |  |  | <0.021 | 0.11 | <0.13 | <0.07 |  |  | 9 |  | 6 | 19 | 3 | 6000 |  | 12 | <300 | 0.7 | 1.9 | 4 | <1.9 | 0.7 | 18 | 0.12 | <3 | 0.9 | <3 | 2.6 | <1.4 | 1.5 | 0.23 | 0.5 | 0.020 | 0.09 |  | <0.17 |  |  | <0.04 | <1.0 | <0.27 | 1.4 | 0.09 | 1.3 | <0.007 |  |  |  | <0.13 | <0.05 | <0.03 | [5 empty] | <0.023 |  |  | <0.021 | 0.07 | <0.13 | <0.07 |  |  | 0.5 |  | 10 | 23 | 0.7 | 900 |  | 9 | 300 | 0.2 | 2 | 0.09 | 2 | 0.9 | 10 | 0.1 | 3 | 0.8 | 3 | 0.7 | 1.4 | 1 | 0.25 | 0.08 | 0.008 | 0.02 |  | 0.17 |  |  | 0.04 | 1.0 | 0.3 | 0.4 | 0.11 | 0.07 | 0.007 |  |  |  | 0.13 | 0.05 | 0.03 | [5 empty] | 0.023 |  |  | 0.021 | 0.07 | 0.1 | 0.07
ETPV046_023 | 77 |  | 17 | 727 | 89 | 313000 |  | 395 | <270 | 11.7 | 3.9 | 282 | <2.3 | 2.8 | 175 | 0.27 | <3 | 2.9 | <4 | 69.6 | 1.9 | 5.7 | 0.37 | 4.9 | <0.03 | 0.38 |  | 0.09 |  |  | <0.05 | <1.0 | 0.41 | 1.0 | <0.11 | 10.2 | <0.007 |  |  |  | <0.18 | <0.011 | <0.04 | [5 empty] | <0.08 |  |  | <0.10 | 0.09 | <0.15 | 0.06 |  |  | 3 |  | 5 | 16 | 3 | 6000 |  | 12 | <270 | 0.7 | 1.9 | 6 | <2.3 | 0.7 | 21 | 0.15 | <3 | 0.8 | <4 | 2.5 | 1.0 | 1.6 | 0.25 | 0.3 | <0.03 | 0.13 |  | 0.09 |  |  | <0.05 | <1.0 | 0.23 | 1.1 | <0.11 | 1.2 | <0.007 |  |  |  | <0.18 | <0.011 | <0.04 | [5 empty] | <0.08 |  |  | <0.10 | 0.06 | <0.15 | 0.05 |  |  | 0.6 |  | 9 | 23 | 0.7 | 900 |  | 10 | 270 | 0.3 | 1 | 0.2 | 2.3 | 0.9 | 10 | 0.1 | 3 | 0.8 | 4 | 0.7 | 1.2 | 1 | 0.26 | 0.06 | 0.03 | 0.02 |  | 0.05 |  |  | 0.05 | 1.0 | 0.28 | 0.4 | 0.1 | 0.2 | 0.007 |  |  |  | 0.2 | 0.01 | 0.04 | [5 empty] | 0.08 |  |  | 0.1 | 0.06 | 0.1 | 0.05
ETPV046_024 | 26.9 |  | <10 | 800 | 82 | 314000 |  | 497 | <300 | 12.4 | 4.1 | 284 | <2.3 | 2.2 | 119 | <0.13 | 2.8 | 3.1 | <3 | 65.8 | 2.1 | 2.6 | 0.71 | 5.3 | 0.026 | 0.32 |  | <0.18 |  |  | <0.07 | <1.1 | <0.24 | <0.4 | <0.14 | 12.7 | <0.026 |  |  |  | <0.04 | <0.04 | <0.12 | [5 empty] | <0.024 |  |  | <0.022 | <0.09 | <0.14 | <0.07 |  |  | 1.5 |  | <10 | 19 | 4 | 6000 |  | 15 | <300 | 0.8 | 1.9 | 5 | <2.3 | 0.8 | 18 | <0.13 | 2.3 | 0.8 | <3 | 2.1 | 1.0 | 1.4 | 0.22 | 0.4 | 0.020 | 0.11 |  | <0.18 |  |  | <0.07 | <1.1 | <0.24 | <0.4 | <0.14 | 1.4 | <0.026 |  |  |  | <0.04 | <0.04 | <0.12 | [5 empty] | <0.024 |  |  | <0.022 | <0.09 | <0.14 | <0.07 |  |  | 0.5 |  | 10 | 23 | 0.7 | 900 |  | 9 | 300 | 0.2 | 1 | 0.1 | 2 | 0.9 | 10 | 0.1 | 2.7 | 0.7 | 3 | 0.7 | 1.3 | 1.5 | 0.2 | 0.06 | 0.008 | 0.02 |  | 0.2 |  |  | 0.07 | 1 | 0.24 | 0.4 | 0.14 | 0.07 | 0.03 |  |  |  | 0.04 | 0.04 | 0.12 | [5 empty] | 0.02 |  |  | 0.02 | 0.09 | 0.1 | 0.07
ETPV046_025 | 14.8 |  | 12 | 954 | 103 | 312000 |  | 442 | <270 | 14.8 | 4.3 | 356 | <1.8 | 3.3 | 134 | 0.20 | <3 | 3.9 | <3 | 79.0 | <1.4 | 5.6 | 0.53 | 5.6 | 0.031 | 0.20 |  | <0.22 |  |  | <0.04 | <1.0 | <0.26 | <0.4 | 0.15 | 10.6 | <0.03 |  |  |  | <0.04 | <0.010 | <0.03 | [5 empty] | <0.08 |  |  | <0.10 | 0.10 | <0.12 | <0.04 |  |  | 0.8 |  | 6 | 19 | 3 | 6000 |  | 12 | <270 | 0.9 | 2.0 | 5 | <1.8 | 0.8 | 19 | 0.12 | <3 | 0.8 | <3 | 2.2 | <1.4 | 1.8 | 0.19 | 0.4 | 0.022 | 0.09 |  | <0.22 |  |  | <0.04 | <1.0 | <0.26 | <0.4 | 0.11 | 1.3 | <0.03 |  |  |  | <0.04 | <0.010 | <0.03 | [5 empty] | <0.08 |  |  | <0.10 | 0.07 | <0.12 | <0.04 |  |  | 0.5 |  | 10 | 22 | 0.7 | 900 |  | 9 | 300 | 0.2 | 1 | 0.2 | 2 | 0.9 | 10 | 0.1 | 3 | 0.7 | 3 | 0.7 | 1 | 1 | 0.22 | 0.07 | 0.008 | 0.02 |  | 0.22 |  |  | 0.04 | 1 | 0.26 | 0.4 | 0.12 | 0.07 | 0.03 |  |  |  | 0.04 | 0.010 | 0.03 | [5 empty] | 0.08 |  |  | 0.1 | 0.08 | 0.1 | 0.04
ETPV046_027 | 205 |  | 16 | 787 | 107 | 317000 |  | 421 | <300 | 12.1 | 5.6 | 215 | 3.7 | 2.5 | 150 | <0.11 | <3 | 1.6 | <3 | 56.7 | 2.2 | 5.3 | 0.51 | 4.7 | <0.03 | 0.30 |  | <0.19 |  |  | <0.06 | <1.0 | 0.35 | 0.6 | <0.14 | 8.2 | <0.009 |  |  |  | <0.05 | <0.013 | <0.04 | [5 empty] | <0.09 |  |  | <0.028 | <0.08 | <0.15 | 0.10 |  |  | 12 |  | 6 | 23 | 3 | 6000 |  | 14 | <300 | 1.0 | 2.2 | 4 | 1.9 | 0.9 | 21 | <0.11 | <3 | 0.8 | <3 | 2.6 | 1.1 | 1.9 | 0.25 | 0.4 | <0.03 | 0.11 |  | <0.19 |  |  | <0.06 | <1.0 | 0.22 | 0.7 | <0.14 | 1.1 | <0.009 |  |  |  | <0.05 | <0.013 | <0.04 | [5 empty] | <0.09 |  |  | <0.028 | <0.08 | <0.15 | 0.07 |  |  | 0.6 |  | 9 | 20 | 0.8 | 900 |  | 9 | 300 | 0.3 | 2 | 0.1 | 2 | 0.9 | 10 | 0.11 | 3 | 0.8 | 3 | 0.7 | 1.2 | 1 | 0.26 | 0.05 | 0.03 | 0.02 |  | 0.2 |  |  | 0.06 | 1.0 | 0.25 | 0.5 | 0.1 | 0.3 | 0.009 |  |  |  | 0.05 | 0.013 | 0.04 | [5 empty] | 0.09 |  |  | 0.03 | 0.08 | 0.1 | 0.06
ETPV046_028 | 127 |  | 20 | 968 | 118 | 315000 |  | 638 | <240 | 11.9 | 4.2 | 210.2 | 3.2 | 1.5 | 108 | 0.10 | <2.6 | 2.8 | <2.5 | 56.5 | <1.2 | 4.6 | 0.54 | 8.8 | <0.026 | 0.45 |  | 0.13 |  |  | <0.06 | <0.9 | 0.60 | <1.6 | <0.13 | 15.3 | <0.006 |  |  |  | <0.03 | <0.04 | <0.14 | [5 empty] | <0.09 |  |  | 0.03 | 0.13 | <0.08 | <0.05 |  |  | 10 |  | 6 | 21 | 3 | 5000 |  | 14 | <240 | 0.8 | 1.6 | 2.8 | 1.6 | 0.7 | 13 | 0.07 | <2.6 | 0.6 | <2.5 | 2.0 | <1.2 | 1.4 | 0.21 | 0.5 | <0.026 | 0.13 |  | 0.11 |  |  | <0.06 | <0.9 | 0.28 | <1.6 | <0.13 | 1.4 | <0.006 |  |  |  | <0.03 | <0.04 | <0.14 | [5 empty] | <0.09 |  |  | 0.03 | 0.06 | <0.08 | <0.05 |  |  | 0.5 |  | 8 | 20 | 0.6 | 800 |  | 8 | 200 | 0.2 | 2 | 0.1 | 1.7 | 0.8 | 10 | 0.08 | 2.6 | 0.6 | 2.5 | 0.5 | 1 | 1 | 0.21 | 0.06 | 0.03 | 0.01 |  | 0.04 |  |  | 0.06 | 0.9 | 0.3 | 1.6 | 0.13 | 0.06 | 0.006 |  |  |  | 0.03 | 0.04 | 0.1 | [5 empty] | 0.09 |  |  | 0.02 | 0.04 | 0.08 | 0.05
ETPV046_029 | 431 |  | 25 | 854 | 142 | 312000 |  | 655 | <280 | 11.8 | 4.2 | 211 | 3.3 | 1.8 | 133 | <0.10 | <2.7 | 1.9 | <3 | 55.1 | 1.7 | 4.8 | 0.52 | 5.1 | <0.04 | 0.22 |  | <0.05 |  |  | <0.06 | <1.0 | 0.70 | <2.1 | 0.12 | 13.1 | <0.007 |  |  |  | <0.13 | 0.012 | <0.03 | [5 empty] | <0.022 |  |  | <0.11 | 0.12 | <0.11 | 0.06 |  |  | 11 |  | 6 | 18 | 4 | 6000 |  | 13 | <280 | 0.8 | 2.1 | 3 | 1.7 | 0.7 | 18 | <0.10 | <2.7 | 0.6 | <3 | 2.2 | 1.2 | 1.5 | 0.24 | 0.4 | <0.04 | 0.08 |  | <0.05 |  |  | <0.06 | <1.0 | 0.27 | <2.1 | 0.09 | 1.3 | <0.007 |  |  |  | <0.13 | 0.018 | <0.03 | [5 empty] | <0.022 |  |  | <0.11 | 0.06 | <0.11 | 0.04 |  |  | 0.5 |  | 9 | 21 | 0.7 | 800 |  | 9 | 300 | 0.3 | 2.4 | 0.1 | 2 | 0.9 | 10 | 0.1 | 2.7 | 0.7 | 3 | 0.6 | 1 | 1 | 0.26 | 0.04 | 0.04 | 0.01 |  | 0.05 |  |  | 0.06 | 1.0 | 0.2 | 2 | 0.11 | 0.06 | 0.007 |  |  |  | 0.1 | 0.01 | 0.03 | [5 empty] | 0.02 |  |  | 0.1 | 0.05 | 0.1 | 0.03
ETPV046_031 | 31 |  | 9 | 624 | 81.8 | 308000 |  | 211 | <270 | 14.3 | 4.1 | 447 | 5.7 | 2.0 | 57 | <0.11 | <2.7 | 0.7 | <2.6 | 72.9 | 2.3 | 2.3 | 0.27 | 2.64 | 0.020 | 0.18 |  | <0.23 |  |  | <0.05 | <0.9 | 0.26 | <1.6 | <0.12 | 3.6 | <0.029 |  |  |  | <0.03 | <0.009 | 0.05 | [5 empty] | <0.020 |  |  | <0.07 | <0.06 | <0.11 | <0.05 |  |  | 3 |  | 5 | 19 | 2.8 | 5000 |  | 10 | <270 | 0.9 | 2.1 | 7 | 1.8 | 0.7 | 12 | <0.11 | <2.7 | 0.5 | <2.6 | 2.3 | 1.0 | 1.2 | 0.22 | 0.26 | 0.020 | 0.08 |  | <0.23 |  |  | <0.05 | <0.9 | 0.18 | <1.6 | <0.12 | 0.7 | <0.029 |  |  |  | <0.03 | <0.009 | 0.07 | [5 empty] | <0.020 |  |  | <0.07 | <0.06 | <0.11 | <0.05 |  |  | 0.4 |  | 8 | 20 | 0.5 | 800 |  | 8 | 270 | 0.2 | 2 | 0.1 | 2 | 0.8 | 10 | 0.1 | 3 | 0.7 | 2.6 | 0.6 | 1.1 | 1 | 0.23 | 0.05 | 0.007 | 0.05 |  | 0.2 |  |  | 0.05 | 0.9 | 0.19 | 1.6 | 0.1 | 0.3 | 0.03 |  |  |  | 0.03 | 0.009 | 0.03 | [5 empty] | 0.020 |  |  | 0.07 | 0.06 | 0.11 | 0.05
ETPV046_032 | 77 |  | 12 | 896 | 112 | 313000 |  | 514 | <230 | 12.9 | 4.8 | 292 | <1.7 | 2.7 | 197 | 0.31 | <2.0 | 3.7 | <2.3 | 69.1 | 1.1 | 5.6 | 0.45 | 7.7 | 0.028 | 0.42 |  | <0.20 |  |  | <0.026 | 0.8 | <0.21 | 0.8 | 0.10 | 12.2 | <0.005 |  |  |  | <0.21 | <0.008 | <0.09 | [5 empty] | <0.06 |  |  | <0.07 | 0.11 | <0.12 | <0.06 |  |  | 5 |  | 5 | 22 | 3 | 5000 |  | 14 | <230 | 0.7 | 1.7 | 5 | <1.7 | 0.6 | 19 | 0.11 | <2.0 | 0.7 | <2.3 | 2.3 | 0.7 | 1.4 | 0.20 | 0.4 | 0.020 | 0.09 |  | <0.20 |  |  | <0.026 | 0.6 | <0.21 | 0.7 | 0.08 | 1.4 | <0.005 |  |  |  | <0.21 | <0.008 | <0.09 | [5 empty] | <0.06 |  |  | <0.07 | 0.05 | <0.12 | <0.06 |  |  | 0.4 |  | 7 | 20 | 0.6 | 700 |  | 7 | 230 | 0.2 | 1 | 0.09 | 2 | 0.7 | 10 | 0.07 | 2 | 0.6 | 2.3 | 0.5 | 0.9 | 0.9 | 0.21 | 0.04 | 0.006 | 0.01 |  | 0.2 |  |  | 0.03 | 0.7 | 0.2 | 0.3 | 0.09 | 0.2 | 0.005 |  |  |  | 0.2 | 0.008 | 0.09 | [5 empty] | 0.06 |  |  | 0.07 | 0.03 | 0.1 | 0.06
ETPV046_033 | 116 |  | 14 | 816 | 114.4 | 317000 |  | 546 | 230 | 11.8 | 6.0 | 256 | 1.8 | 2.8 | 231 | 0.23 | <2.3 | 4.7 | <2.5 | 62.9 | 1.2 | 5.8 | 0.61 | 7.3 | <0.024 | 0.55 |  | 0.07 |  |  | <0.05 | <0.9 | <0.24 | <0.3 | <0.12 | 12.1 | <0.006 |  |  |  | <0.11 | <0.04 | <0.10 | [5 empty] | <0.09 |  |  | 0.03 | 0.14 | <0.10 | <0.03 |  |  | 5 |  | 5 | 16 | 2.9 | 6000 |  | 15 | 180 | 0.6 | 2.2 | 4 | 1.3 | 0.6 | 20 | 0.10 | <2.3 | 0.8 | <2.5 | 2.0 | 1.0 | 1.4 | 0.19 | 0.5 | <0.024 | 0.14 |  | 0.09 |  |  | <0.05 | <0.9 | <0.24 | <0.3 | <0.12 | 1.4 | <0.006 |  |  |  | <0.11 | <0.04 | <0.10 | [5 empty] | <0.09 |  |  | 0.04 | 0.06 | <0.10 | <0.03 |  |  | 0.5 |  | 8 | 18 | 0.6 | 700 |  | 8 | 200 | 0.2 | 1 | 0.1 | 1.5 | 0.8 | 10 | 0.08 | 2.3 | 0.6 | 2 | 0.5 | 1.1 | 1 | 0.19 | 0.04 | 0.02 | 0.01 |  | 0.04 |  |  | 0.05 | 0.9 | 0.24 | 0.3 | 0.1 | 0.3 | 0.006 |  |  |  | 0.1 | 0.04 | 0.1 | [5 empty] | 0.09 |  |  | 0.02 | 0.06 | 0.10 | 0.03
ETPV046_034 | 22.4 |  | 16 | 910 | 97 | 333000 |  | 430 | <400 | 12.5 | 5 | 394 | 4.1 | 2.7 | 260 | 0.18 | <4 | 2.5 | <5 | 83 | 2.6 | 4.4 | 0.6 | 9 | <0.07 | 0.16 |  | <0.4 |  |  | <0.10 | <1.7 | <0.4 | <1.7 | <0.20 | 7.9 | <0.03 |  |  |  | <0.3 | <0.08 | <0.14 | [5 empty] | <0.10 |  |  | <0.09 | <0.12 | 0.7 | 0.67 |  |  | 2.1 |  | 11 | 50 | 7 | 13000 |  | 30 | <400 | 1.9 | 5 | 16 | 2.4 | 1.5 | 40 | 0.23 | <4 | 1.3 | <5 | 5 | 1.6 | 2.9 | 0.5 | 4 | <0.07 | 0.18 |  | <0.4 |  |  | <0.10 | <1.7 | <0.4 | <1.7 | <0.20 | 2.8 | <0.03 |  |  |  | <0.3 | <0.08 | <0.14 | [5 empty] | <0.10 |  |  | <0.09 | <0.12 | 0.4 | 0.25 |  |  | 0.8 |  | 14 | 30 | 1 | 1000 |  | 10 | 400 | 0.4 | 3 | 0.2 | 2 | 1 | 20 | 0.1 | 4 | 1 | 5 | 1 | 2.0 | 2 | 0.4 | 0.05 | 0.07 | 0.1 |  | 0.4 |  |  | 0.1 | 2 | 0.4 | 1.7 | 0.2 | 0.3 | 0.03 |  |  |  | 0.3 | 0.08 | 0.14 | [5 empty] | 0.1 |  |  | 0.09 | 0.1 | 0.2 | 0.09
ETPV046_035 | 41 |  | 14 | 1090 | 130 | 312000 |  | 750 | <280 | 15.7 | 3.6 | 321 | <2.3 | 3.3 | 92 | <0.12 | <2.9 | 2.0 | <3 | 71 | <1.4 | 5.6 | 0.9 | 12.3 | 0.03 | 0.43 |  | <0.14 |  |  | <0.06 | <1.0 | 0.49 | <1.1 | <0.14 | 17 | 0.04 |  |  |  | <0.11 | <0.05 | <0.18 | [5 empty] | <0.12 |  |  | <0.06 | 0.32 | <0.15 | 0.11 |  |  | 5 |  | 7 | 50 | 7 | 15000 |  | 40 | <280 | 1.5 | 2.5 | 16 | <2.3 | 1.0 | 12 | <0.12 | <2.9 | 1.1 | <3 | 5 | <1.4 | 2.5 | 0.3 | 2.7 | 0.04 | 0.27 |  | <0.14 |  |  | <0.06 | <1.0 | 0.27 | <1.1 | <0.14 | 3 | 0.05 |  |  |  | <0.11 | <0.05 | <0.18 | [5 empty] | <0.12 |  |  | <0.06 | 0.17 | <0.15 | 0.09 |  |  | 0.5 |  | 9 | 20 | 0.8 | 900 |  | 9 | 280 | 0.3 | 2 | 0.1 | 2 | 0.9 | 13 | 0.1 | 3 | 0.8 | 3 | 0.6 | 1 | 2 | 0.2 | 0.07 | 0.02 | 0.04 |  | 0.1 |  |  | 0.06 | 1 | 0.30 | 1.1 | 0.1 | 0.2 | 0.04 |  |  |  | 0.1 | 0.05 | 0.2 | [5 empty] | 0.12 |  |  | 0.06 | 0.06 | 0.1 | 0.06
ETPV046_036 | 39.5 |  | <9 | 810 | 91 | 323000 |  | 537 | <260 | 12.9 | 4.3 | 359 | 2.8 | 2.0 | 113 | <0.12 | <2.9 | 1.9 | <3 | 73.1 | 1.6 | 3.6 | 0.51 | 5.8 | 0.016 | 0.30 |  | <0.18 |  |  | <0.04 | <1.0 | 0.54 | 0.6 | <0.12 | 12.7 | <0.009 |  |  |  | <0.05 | <0.013 | <0.04 | [5 empty] | <0.03 |  |  | <0.027 | 0.13 | 0.16 | 0.20 |  |  | 2.8 |  | <9 | 25 | 3 | 7000 |  | 22 | <260 | 0.8 | 2.0 | 10 | 1.7 | 0.7 | 23 | <0.12 | <2.9 | 0.8 | <3 | 2.6 | 1.1 | 1.3 | 0.25 | 0.5 | 0.022 | 0.13 |  | <0.18 |  |  | <0.04 | <1.0 | 0.25 | 0.9 | <0.12 | 1.9 | <0.009 |  |  |  | <0.05 | <0.013 | <0.04 | [5 empty] | <0.03 |  |  | <0.027 | 0.09 | 0.14 | 0.13 |  |  | 0.5 |  | 9 | 20 | 0.7 | 900 |  | 9 | 300 | 0.2 | 1 | 0.09 | 2.1 | 0.9 | 10 | 0.1 | 3 | 0.7 | 3 | 0.6 | 1.2 | 1 | 0.26 | 0.05 | 0.01 | 0.02 |  | 0.18 |  |  | 0.04 | 1 | 0.2 | 0.5 | 0.1 | 0.3 | 0.009 |  |  |  | 0.05 | 0.013 | 0.04 | [5 empty] | 0.03 |  |  | 0.027 | 0.07 | 0.14 | 0.07
ETPV046_037 | 47 |  | 20 | 838 | 90.9 | 326000 |  | 584 | <250 | 11.5 | 5.1 | 278 | <2.0 | 1.7 | 109 | 0.08 | <2.6 | 1.4 | <3 | 65.2 | 2.2 | 3.2 | 0.72 | 6.3 | 0.022 | 0.47 |  | <0.05 |  |  | <0.03 | <1.0 | 0.74 | <1.7 | <0.11 | 11.8 | <0.007 |  |  |  | <0.04 | <0.010 | <0.11 | [5 empty] | <0.08 |  |  | <0.07 | 0.15 | <0.10 | 0.14 |  |  | 3 |  | 5 | 21 | 2.9 | 7000 |  | 15 | <250 | 0.7 | 2.2 | 12 | <2.0 | 0.7 | 20 | 0.07 | <2.6 | 0.6 | <3 | 2.1 | 0.9 | 1.4 | 0.25 | 0.4 | 0.023 | 0.14 |  | <0.05 |  |  | <0.03 | <1.0 | 0.24 | <1.7 | <0.11 | 1.6 | <0.007 |  |  |  | <0.04 | <0.010 | <0.11 | [5 empty] | <0.08 |  |  | <0.07 | 0.07 | <0.10 | 0.07 |  |  | 0.5 |  | 8 | 20 | 0.7 | 800 |  | 8 | 250 | 0.2 | 2 | 0.08 | 2 | 0.8 | 10 | 0.06 | 2.6 | 0.6 | 3 | 0.6 | 1.0 | 1 | 0.2 | 0.01 | 0.008 | 0.02 |  | 0.05 |  |  | 0.03 | 1 | 0.2 | 1.7 | 0.11 | 0.07 | 0.007 |  |  |  | 0.04 | 0.010 | 0.11 | [5 empty] | 0.08 |  |  | 0.07 | 0.06 | 0.1 | 0.06
ETPV046_038 | 38 |  | 18 | 697 | 85.3 | 311000 |  | 320 | <240 | 13.7 | 5.0 | 402 | <1.8 | 2.7 | 159 | 0.20 | <2.7 | 4.1 | <2.8 | 78.2 | <1.3 | 5.4 | <0.25 | 4.6 | <0.008 | 0.32 |  | 0.05 |  |  | <0.05 | <1.0 | 0.76 | <2.0 | <0.11 | 7.6 | 0.010 |  |  |  | <0.04 | <0.009 | <0.03 | [5 empty] | <0.10 |  |  | <0.09 | <0.07 | <0.11 | 0.05 |  |  | 7 |  | 6 | 15 | 2.9 | 6000 |  | 9 | <240 | 0.6 | 2.0 | 7 | <1.8 | 0.8 | 18 | 0.09 | <2.7 | 0.8 | <2.8 | 2.7 | <1.3 | 1.5 | <0.25 | 0.3 | <0.008 | 0.11 |  | 0.06 |  |  | <0.05 | <1.0 | 0.24 | <2.0 | <0.11 | 1.0 | 0.017 |  |  |  | <0.04 | <0.009 | <0.03 | [5 empty] | <0.10 |  |  | <0.09 | <0.07 | <0.11 | 0.05 |  |  | 0.5 |  | 8 | 21 | 0.7 | 800 |  | 9 | 200 | 0.2 | 1 | 0.07 | 2 | 0.8 | 10 | 0.09 | 2.7 | 0.6 | 3 | 0.6 | 1 | 1 | 0.25 | 0.01 | 0.008 | 0.01 |  | 0.04 |  |  | 0.05 | 1 | 0.2 | 2 | 0.1 | 0.3 | 0.007 |  |  |  | 0.04 | 0.009 | 0.03 | [5 empty] | 0.1 |  |  | 0.09 | 0.07 | 0.11 | 0.05
ETPV046_039 | 305 |  | 27 | 1102 | 128 | 299000 |  | 321 | <230 | 14.3 | 4.9 | 471 | <1.7 | 4.2 | 216 | 0.29 | <2.5 | 7.5 | 2.7 | 92 | 1.9 | 7.2 | 0.23 | 5.9 | 0.030 | 0.41 |  | <0.14 |  |  | <0.03 | <0.9 | 0.76 | 1.0 | 0.19 | 6.5 | <0.021 |  |  |  | <0.03 | <0.029 | <0.13 | [5 empty] | <0.019 |  |  | 0.020 | 0.07 | <0.11 | <0.06 |  |  | 9 |  | 6 | 26 | 3 | 6000 |  | 8 | <230 | 0.8 | 1.8 | 9 | <1.7 | 0.7 | 20 | 0.11 | <2.5 | 1.0 | 2.2 | 4 | 1.0 | 1.4 | 0.19 | 0.4 | 0.026 | 0.14 |  | <0.14 |  |  | <0.03 | <0.9 | 0.23 | 0.8 | 0.09 | 0.8 | <0.021 |  |  |  | <0.03 | <0.029 | <0.13 | [5 empty] | <0.019 |  |  | 0.023 | 0.05 | <0.11 | <0.06 |  |  | 0.4 |  | 7 | 20 | 0.7 | 700 |  | 8 | 230 | 0.2 | 1 | 0.08 | 1.7 | 0.7 | 10 | 0.08 | 2.5 | 0.6 | 2.4 | 0.5 | 1.1 | 1 | 0.23 | 0.04 | 0.007 | 0.07 |  | 0.1 |  |  | 0.03 | 0.9 | 0.2 | 0.3 | 0.09 | 0.05 | 0.02 |  |  |  | 0.03 | 0.029 | 0.1 | [5 empty] | 0.02 |  |  | 0.02 | 0.05 | 0.1 | 0.06
ETPV046_040 | 13.2 |  | 12 | 542 | 74 | 323000 |  | 185 | <240 | 15.0 | 3.5 | 480 | 1.9 | 3.3 | 97 | 0.14 | <2.3 | 2.4 | <2.7 | 81.2 | 2.6 | 3.8 | <0.20 | 2.39 | 0.020 | 0.28 |  | 0.14 |  |  | <0.06 | <0.9 | 0.31 | 0.3 | <0.11 | 3.9 | <0.006 |  |  |  | <0.03 | <0.029 | <0.028 | [5 empty] | <0.07 |  |  | <0.017 | <0.05 | <0.09 | <0.05 |  |  | 2.2 |  | 4 | 18 | 3 | 6000 |  | 10 | <240 | 0.7 | 1.6 | 8 | 1.2 | 0.7 | 15 | 0.08 | <2.3 | 0.7 | <2.7 | 2.7 | 0.9 | 1.4 | <0.20 | 0.29 | 0.017 | 0.09 |  | 0.13 |  |  | <0.06 | <0.9 | 0.16 | 0.7 | <0.11 | 0.7 | <0.006 |  |  |  | <0.03 | <0.029 | <0.028 | [5 empty] | <0.07 |  |  | <0.017 | <0.05 | <0.09 | <0.05 |  |  | 0.5 |  | 7 | 18 | 0.6 | 700 |  | 8 | 240 | 0.2 | 1 | 0.08 | 1.4 | 0.7 | 10 | 0.06 | 2 | 0.6 | 2.7 | 0.6 | 1.0 | 1 | 0.20 | 0.07 | 0.007 | 0.01 |  | 0.04 |  |  | 0.06 | 0.9 | 0.18 | 0.3 | 0.11 | 0.05 | 0.006 |  |  |  | 0.03 | 0.029 | 0.03 | [5 empty] | 0.07 |  |  | 0.017 | 0.05 | 0.09 | 0.05
ETPV046_042 | 158 |  | 16 | 677 | 107 | 306000 |  | 298 | <260 | 14.4 | 4.7 | 472 | <1.8 | 3.1 | 92 | 0.12 | <2.5 | 1.5 | <2.9 | 74.9 | 2.1 | 3.1 | 0.35 | 4.4 | <0.04 | 0.39 |  | <0.28 |  |  | <0.05 | <0.9 | <0.26 | <0.3 | 0.12 | 7.3 | <0.006 |  |  |  | 0.05 | <0.009 | <0.029 | [5 empty] | <0.07 |  |  | 0.03 | 0.10 | <0.11 | <0.04 |  |  | 15 |  | 5 | 16 | 3 | 5000 |  | 14 | <260 | 0.7 | 1.7 | 10 | <1.8 | 0.7 | 14 | 0.08 | <2.5 | 0.6 | <2.9 | 2.4 | 1.0 | 1.2 | 0.21 | 0.3 | <0.04 | 0.13 |  | <0.28 |  |  | <0.05 | <0.9 | <0.26 | <0.3 | 0.08 | 1.1 | <0.006 |  |  |  | 0.06 | <0.009 | <0.029 | [5 empty] | <0.07 |  |  | 0.03 | 0.06 | <0.11 | <0.04 |  |  | 0.4 |  | 7 | 19 | 0.7 | 800 |  | 8 | 300 | 0.2 | 1 | 0.1 | 2 | 0.8 | 10 | 0.08 | 2.5 | 0.7 | 2.9 | 0.6 | 1.1 | 1 | 0.22 | 0.05 | 0.04 | 0.07 |  | 0.3 |  |  | 0.05 | 0.9 | 0.26 | 0.3 | 0.10 | 0.2 | 0.006 |  |  |  | 0.03 | 0.009 | 0.03 | [5 empty] | 0.07 |  |  | 0.02 | 0.05 | 0.11 | 0.04
ETPV046_044 | 434 |  | 18 | 1015 | 132 | 309000 |  | 511 | <280 | 12.9 | 7.6 | 316 | 2.5 | 3.4 | 390 | 0.19 | <2.8 | 2.6 | <3 | 69.0 | 1.8 | 6.0 | 0.59 | 7.5 | 0.034 | 0.42 |  | <0.26 |  |  | <0.05 | <1.0 | <0.28 | <1.8 | 0.15 | 12.0 | <0.04 |  |  |  | <0.04 | <0.05 | <0.03 | [5 empty] | <0.022 |  |  | <0.021 | 0.08 | 0.28 | 0.54 |  |  | 23 |  | 6 | 27 | 4 | 6000 |  | 13 | <280 | 0.8 | 2.8 | 5 | 1.6 | 0.7 | 30 | 0.13 | <2.8 | 0.8 | <3 | 2.2 | 1.0 | 1.6 | 0.22 | 0.5 | 0.028 | 0.13 |  | <0.26 |  |  | <0.05 | <1.0 | <0.28 | <1.8 | 0.08 | 1.2 | <0.04 |  |  |  | <0.04 | <0.05 | <0.03 | [5 empty] | <0.022 |  |  | <0.021 | 0.06 | 0.10 | 0.12 |  |  | 0.5 |  | 9 | 20 | 0.7 | 900 |  | 9 | 280 | 0.3 | 2 | 0.08 | 1.8 | 0.9 | 10 | 0.1 | 2.8 | 0.8 | 3 | 0.6 | 1.1 | 1 | 0.25 | 0.06 | 0.008 | 0.02 |  | 0.3 |  |  | 0.05 | 1 | 0.3 | 2 | 0.10 | 0.06 | 0.04 |  |  |  | 0.04 | 0.05 | 0.03 | [5 empty] | 0.022 |  |  | 0.02 | 0.06 | 0.08 | 0.06
ETPV046_045 | 10.1 |  | 13 | 751 | 89 | 314000 |  | 345 | <300 | 15.9 | 3.8 | 536 | 2.7 | 3.5 | 153 | 0.21 | <2.9 | 2.5 | <3 | 84.3 | <1.3 | 6.1 | 0.36 | 4.4 | 0.025 | 0.31 |  | <0.22 |  |  | <0.06 | <1.0 | <0.24 | 0.5 | <0.10 | 7.8 | <0.007 |  |  |  | <0.04 | <0.010 | <0.12 | [5 empty] | <0.023 |  |  | <0.021 | 0.06 | <0.13 | <0.04 |  |  | 1.1 |  | 5 | 16 | 3 | 6000 |  | 13 | <300 | 0.8 | 1.9 | 8 | 2.0 | 0.8 | 18 | 0.10 | <2.9 | 0.8 | <3 | 2.3 | <1.3 | 1.6 | 0.23 | 0.3 | 0.021 | 0.10 |  | <0.22 |  |  | <0.06 | <1.0 | <0.24 | 0.7 | <0.10 | 1.2 | <0.007 |  |  |  | <0.04 | <0.010 | <0.12 | [5 empty] | <0.023 |  |  | <0.021 | 0.04 | <0.13 | <0.04 |  |  | 0.5 |  | 9 | 22 | 0.7 | 900 |  | 9 | 300 | 0.2 | 2 | 0.1 | 2.2 | 0.9 | 10 | 0.09 | 3 | 0.8 | 3 | 0.6 | 1 | 0.9 | 0.25 | 0.06 | 0.008 | 0.02 |  | 0.2 |  |  | 0.06 | 1.0 | 0.24 | 0.4 | 0.1 | 0.07 | 0.007 |  |  |  | 0.04 | 0.01 | 0.1 | [5 empty] | 0.02 |  |  | 0.02 | 0.05 | 0.1 | 0.04
ETPV046_046 | 84.5 |  | 14 | 789 | 96 | 302000 |  | 593 | <280 | 12.4 | 4.5 | 250 | 3.3 | 2.7 | 125 | 0.12 | <2.5 | 2.8 | <2.8 | 59.8 | 1.4 | 5.2 | 0.37 | 5.5 | 0.018 | 0.36 |  | <0.16 |  |  | <0.04 | <0.9 | 0.22 | <0.4 | <0.11 | 13.1 | <0.03 |  |  |  | <0.03 | <0.009 | <0.03 | [5 empty] | <0.021 |  |  | <0.09 | 0.15 | <0.12 | <0.06 |  |  | 2.8 |  | 5 | 17 | 3 | 5000 |  | 12 | <280 | 0.7 | 1.7 | 4 | 1.8 | 0.7 | 14 | 0.09 | <2.5 | 0.7 | <2.8 | 2.0 | 1.0 | 1.6 | 0.24 | 0.4 | 0.024 | 0.12 |  | <0.16 |  |  | <0.04 | <0.9 | 0.14 | <0.4 | <0.11 | 1.5 | <0.03 |  |  |  | <0.03 | <0.009 | <0.03 | [5 empty] | <0.021 |  |  | <0.09 | 0.07 | <0.12 | <0.06 |  |  | 0.5 |  | 9 | 20 | 0.6 | 800 |  | 8 | 300 | 0.2 | 1 | 0.09 | 2.0 | 0.8 | 10 | 0.08 | 3 | 0.6 | 2.8 | 0.6 | 1.1 | 1 | 0.27 | 0.05 | 0.007 | 0.01 |  | 0.2 |  |  | 0.04 | 0.9 | 0.16 | 0.4 | 0.11 | 0.06 | 0.03 |  |  |  | 0.03 | 0.009 | 0.03 | [5 empty] | 0.02 |  |  | 0.09 | 0.04 | 0.12 | 0.06
ETPV046_047 | 399 |  | 12 | 740 | 121 | 299000 |  | 483 | <290 | 11.2 | 4.4 | 230 | <2.0 | 2.3 | 320 | 0.17 | <3 | 2.8 | <3 | 57 | 1.5 | 3.9 | 0.7 | 7.6 | <0.018 | 0.55 |  | <0.11 |  |  | <0.06 | 1.1 | 1.1 | <2.3 | 0.19 | 9.5 | <0.016 |  |  |  | <0.08 | <0.05 | <0.07 | [5 empty] | <0.05 |  |  | <0.12 | 0.14 | 0.26 | 0.39 |  |  | 19 |  | 8 | 30 | 7 | 8000 |  | 16 | <290 | 1.0 | 2.3 | 8 | <2.0 | 0.7 | 60 | 0.11 | <3 | 1.0 | <3 | 4 | 1.2 | 2.1 | 0.3 | 0.8 | <0.018 | 0.22 |  | <0.11 |  |  | <0.06 | 0.9 | 0.4 | <2.3 | 0.13 | 2.5 | <0.016 |  |  |  | <0.08 | <0.05 | <0.07 | [5 empty] | <0.05 |  |  | <0.12 | 0.12 | 0.15 | 0.15 |  |  | 0.6 |  | 10 | 20 | 0.8 | 900 |  | 9 | 300 | 0.3 | 2 | 0.1 | 2 | 0.9 | 10 | 0.03 | 3 | 0.8 | 3 | 0.7 | 1.4 | 1 | 0.2 | 0.07 | 0.02 | 0.03 |  | 0.1 |  |  | 0.06 | 1.0 | 0.3 | 2 | 0.1 | 0.1 | 0.02 |  |  |  | 0.08 | 0.05 | 0.07 | [5 empty] | 0.05 |  |  | 0.1 | 0.07 | 0.1 | 0.06
ETPV046_048 | 388 |  | 25 | 882 | 137 | 317000 |  | 629 | <300 | 14.4 | 4.3 | 218 | <2.6 | 2.7 | 172 | 0.24 | <3 | 2.4 | <4 | 60 | 2.0 | 4.4 | 1.0 | 6.0 | <0.04 | 0.40 |  | <0.24 |  |  | <0.08 | <1.2 | <0.4 | <0.8 | <0.16 | 13.1 | <0.014 |  |  |  | <0.19 | <0.020 | <0.07 | [5 empty] | <0.04 |  |  | <0.11 | 0.13 | <0.13 | <0.09 |  |  | 24 |  | 9 | 24 | 6 | 8000 |  | 17 | <300 | 1.3 | 2.3 | 5 | <2.6 | 0.9 | 28 | 0.13 | <3 | 0.9 | <4 | 3 | 1.5 | 2.4 | 0.3 | 0.6 | <0.04 | 0.19 |  | <0.24 |  |  | <0.08 | <1.2 | <0.4 | <0.8 | <0.16 | 2.2 | <0.014 |  |  |  | <0.19 | <0.020 | <0.07 | [5 empty] | <0.04 |  |  | <0.11 | 0.09 | <0.13 | <0.09 |  |  | 0.7 |  | 11 | 27 | 0.9 | 1000 |  | 10 | 300 | 0.3 | 2.6 | 0.1 | 3 | 1.1 | 10 | 0.1 | 3 | 0.9 | 4 | 0.9 | 1.6 | 2 | 0.3 | 0.05 | 0.04 | 0.03 |  | 0.24 |  |  | 0.08 | 1.2 | 0.4 | 0.8 | 0.2 | 0.4 | 0.01 |  |  |  | 0.2 | 0.02 | 0.07 | [5 empty] | 0.04 |  |  | 0.1 | 0.06 | 0.13 | 0.09
ETPV046_049 | 29.1 |  | 16 | 712 | 89 | 314000 |  | 416 | <250 | 18.1 | 6.5 | 280 | <1.5 | 2.3 | 191 | 0.22 | <2.3 | 3.6 | <2.6 | 67.0 | 2.5 | 6.3 | 0.53 | 3.0 | <0.03 | 0.53 |  | <0.14 |  |  | <0.06 | <0.9 | <0.20 | <1.2 | 0.11 | 8.2 | <0.006 |  |  |  | <0.03 | <0.008 | <0.028 | [5 empty] | <0.07 |  |  | 0.02 | 0.16 | <0.11 | <0.05 |  |  | 2.4 |  | 5 | 22 | 3 | 6000 |  | 18 | <250 | 0.9 | 1.9 | 7 | <1.5 | 0.6 | 18 | 0.11 | <2.3 | 0.7 | <2.6 | 2.1 | 0.9 | 1.4 | 0.23 | 0.3 | <0.03 | 0.11 |  | <0.14 |  |  | <0.06 | <0.9 | <0.20 | <1.2 | 0.09 | 0.9 | <0.006 |  |  |  | <0.03 | <0.008 | <0.028 | [5 empty] | <0.07 |  |  | 0.03 | 0.07 | <0.11 | <0.05 |  |  | 0.4 |  | 7 | 20 | 0.6 | 700 |  | 8 | 200 | 0.2 | 1 | 0.07 | 1 | 0.7 | 10 | 0.08 | 2.3 | 0.6 | 3 | 0.5 | 0.9 | 0.7 | 0.2 | 0.04 | 0.03 | 0.01 |  | 0.1 |  |  | 0.06 | 0.9 | 0.20 | 1 | 0.10 | 0.05 | 0.006 |  |  |  | 0.03 | 0.008 | 0.03 | [5 empty] | 0.07 |  |  | 0.02 | 0.07 | 0.1 | 0.05
ETPV046_050 | 22.0 |  | 16 | 761 | 97 | 328000 |  | 419 | <280 | 15.9 | 8 | 359 | <2.1 | 2.3 | 232 | 0.21 | <2.8 | 3.8 | <2.9 | 77 | 1.6 | 6.4 | 0.54 | 4.8 | <0.03 | 0.41 |  | <0.23 |  |  | <0.03 | <1.0 | 0.48 | <0.5 | <0.14 | 9.0 | <0.009 |  |  |  | <0.18 | <0.013 | 0.05 | [5 empty] | <0.029 |  |  | <0.026 | 0.13 | <0.10 | <0.07 |  |  | 1.7 |  | 6 | 22 | 3 | 6000 |  | 12 | <280 | 0.8 | 3 | 6 | <2.1 | 0.8 | 25 | 0.10 | <2.8 | 0.8 | <2.9 | 3 | 1.0 | 2.0 | 0.23 | 0.4 | <0.03 | 0.18 |  | <0.23 |  |  | <0.03 | <1.0 | 0.28 | <0.5 | <0.14 | 1.6 | <0.009 |  |  |  | <0.18 | <0.013 | 0.07 | [5 empty] | <0.029 |  |  | <0.026 | 0.07 | <0.10 | <0.07 |  |  | 0.5 |  | 9 | 20 | 0.7 | 900 |  | 9 | 300 | 0.3 | 2 | 0.1 | 2 | 0.9 | 10 | 0.05 | 3 | 0.7 | 3 | 0.6 | 1.3 | 2 | 0.24 | 0.01 | 0.03 | 0.06 |  | 0.2 |  |  | 0.03 | 1.0 | 0.3 | 0.5 | 0.1 | 0.3 | 0.009 |  |  |  | 0.2 | 0.01 | 0.04 | [5 empty] | 0.03 |  |  | 0.026 | 0.07 | 0.10 | 0.07
ETPV049_001 | 5.6 |  | <14 | 630 | 174 | 310000 |  | 260 | 250 | 10.2 | 2.4 | 204 | 7.0 | 3.4 | 28 | <0.04 | <0.5 | 1.4 | <4 | 62 | 2.6 | 9.1 | 0.68 | 8.1 | 0.09 | <0.04 |  | <0.025 |  |  | 0.022 | <0.6 | 7.9 | <1.2 | 0.29 | 5.0 | 0.022 |  |  |  | <0.019 | 0.016 | <0.08 | [5 empty] | <0.012 |  |  | 0.03 | 0.07 | 0.49 | <0.05 |  |  | 1.6 |  | <14 | 90 | 22 | 40000 |  | 40 | 140 | 1.6 | 1.6 | 24 | 2.4 | 0.8 | 10 | <0.04 | <0.5 | 0.5 | <4 | 8 | 0.9 | 2.3 | 0.18 | 1.2 | 0.04 | <0.04 |  | <0.025 |  |  | 0.023 | <0.6 | 1.4 | <1.2 | 0.09 | 1.1 | 0.021 |  |  |  | <0.019 | 0.012 | <0.08 | [5 empty] | <0.012 |  |  | 0.03 | 0.05 | 0.16 | <0.05 |  |  | 2.0 |  | 14 | 30 | 0.7 | 500 |  | 5 | 140 | 0.2 | 1 | 0.08 | 2 | 0.5 | 8 | 0.04 | 0.5 | 0.3 | 4 | 0.06 | 0.6 | 0.8 | 0.08 | 0.02 | 0.01 | 0.04 |  | 0.025 |  |  | 0.02 | 0.6 | 0.2 | 1.2 | 0.03 | 0.03 | 0.01 |  |  |  | 0.019 | 0.005 | 0.08 | [5 empty] | 0.012 |  |  | 0.01 | 0.03 | 0.06 | 0.05
ETPV049_005 | 2.3 |  | <13 | 480 | 154 | 310000 |  | 91 | 350 | 11.4 | 3.0 | 241 | 14 | 2.5 | 34 | <0.08 | <0.7 | 1.7 | 6 | 55 | 4.9 | 4.2 | 0.26 | 5.1 | 0.21 | <0.05 |  | <0.12 |  |  | 0.03 | <0.6 | 4.6 | <1.5 | 0.26 | 2.1 | <0.015 |  |  |  | <0.09 | <0.010 | 0.06 | [5 empty] | 0.09 |  |  | <0.023 | 0.07 | 0.34 | <0.05 |  |  | 1.1 |  | <13 | 80 | 20 | 40000 |  | 15 | 210 | 1.9 | 1.6 | 28 | 4 | 0.8 | 14 | <0.08 | <0.7 | 0.6 | 4 | 8 | 1.5 | 2.0 | 0.14 | 1.0 | 0.09 | <0.05 |  | <0.12 |  |  | 0.03 | <0.6 | 1.2 | <1.5 | 0.09 | 0.8 | <0.015 |  |  |  | <0.09 | <0.010 | 0.08 | [5 empty] | 0.07 |  |  | <0.023 | 0.05 | 0.14 | <0.05 |  |  | 2.1 |  | 13 | 40 | 1 | 500 |  | 5 | 200 | 0.2 | 1 | 0.1 | 2 | 0.5 | 8 | 0.08 | 0.7 | 0.3 | 4 | 0.08 | 0.6 | 1 | 0.09 | 0.04 | 0.008 | 0.05 |  | 0.1 |  |  | 0.02 | 0.6 | 0.2 | 1 | 0.04 | 0.06 | 0.015 |  |  |  | 0.09 | 0.01 | 0.03 | [5 empty] | 0.02 |  |  | 0.02 | 0.05 | 0.07 | 0.05
ETPV049_006 | 5.0 |  | <14 | 580 | 150 | 310000 |  | 198 | 270 | 10.5 | 4.7 | 203 | 9.4 | 3.0 | 16 | <0.06 | <0.6 | 2.9 | <4 | 59 | 2.9 | 5.1 | 0.53 | 6.0 | 0.09 | 0.06 |  | <0.12 |  |  | <0.025 | <0.6 | 2.2 | <1.1 | 0.38 | 3.8 | <0.024 |  |  |  | <0.11 | 0.008 | 0.03 | [5 empty] | 0.03 |  |  | 0.029 | 0.06 | 0.34 | <0.05 |  |  | 1.6 |  | <14 | 90 | 19 | 40000 |  | 29 | 140 | 1.6 | 2.3 | 24 | 2.8 | 0.8 | 8 | <0.06 | <0.6 | 0.7 | <4 | 8 | 0.9 | 1.9 | 0.17 | 1.0 | 0.04 | 0.04 |  | <0.12 |  |  | <0.025 | <0.6 | 0.5 | <1.1 | 0.13 | 0.9 | <0.024 |  |  |  | <0.11 | 0.011 | 0.04 | [5 empty] | 0.03 |  |  | 0.029 | 0.04 | 0.11 | <0.05 |  |  | 2.1 |  | 14 | 40 | 0.9 | 500 |  | 5 | 150 | 0.2 | 1 | 0.1 | 2 | 0.5 | 8 | 0.06 | 0.6 | 0.3 | 4 | 0.09 | 0.6 | 1 | 0.09 | 0.04 | 0.02 | 0.008 |  | 0.12 |  |  | 0.02 | 0.6 | 0.2 | 1.1 | 0.05 | 0.2 | 0.02 |  |  |  | 0.11 | 0.006 | 0.02 | [5 empty] | 0.01 |  |  | 0.01 | 0.04 | 0.05 | 0.05
ETPV049_009 | 112 |  | <23 | 540 | 181 | 320000 |  | 170 | 400 | 8.7 | <2.4 | 222 | 3.7 | 2.9 | 24 | <0.10 | <1.0 | 2.4 | <7 | 65 | 4.2 | 3.2 | 0.39 | 5.8 | 0.08 | <0.05 |  | <0.16 |  |  | <0.05 | <1.0 | 2.5 | <2.8 | 0.24 | 4.2 | 0.11 |  |  |  | <0.12 | <0.05 | <0.11 | [5 empty] | <0.08 |  |  | <0.12 | 0.17 | 0.5 | <0.10 |  |  | 18 |  | <23 | 130 | 29 | 40000 |  | 30 | 400 | 1.4 | <2.4 | 29 | 2.6 | 1.6 | 14 | <0.10 | <1.0 | 1.4 | <7 | 11 | 2.1 | 2.5 | 0.18 | 1.7 | 0.10 | <0.05 |  | <0.16 |  |  | <0.05 | <1.0 | 1.0 | <2.8 | 0.13 | 2.3 | 0.20 |  |  |  | <0.12 | <0.05 | <0.11 | [5 empty] | <0.08 |  |  | <0.12 | 0.10 | 0.3 | <0.10 |  |  | 3 |  | 23 | 50 | 2 | 800 |  | 8 | 300 | 0.4 | 2.4 | 0.2 | 3.1 | 0.8 | 10 | 0.10 | 1 | 0.5 | 7 | 0.2 | 1 | 2 | 0.1 | 0.05 | 0.06 | 0.05 |  | 0.16 |  |  | 0.05 | 1.0 | 0.3 | 3 | 0.08 | 0.4 | 0.02 |  |  |  | 0.12 | 0.05 | 0.11 | [5 empty] | 0.08 |  |  | 0.12 | 0.03 | 0.1 | 0.10
ETPV049_010 | 18 |  | <30 | 340 | 130 | 310000 |  | 56 | <400 | 11 | 4 | 210 | 11 | 3.1 | <18 | <0.20 | <1.2 | 2.4 | <10 | 58 | 2.9 | 4 | 0.23 | 12.2 | 0.16 | 0.8 |  | <0.23 |  |  | <0.06 | <1.5 | 1.1 | <2.0 | 0.21 | 1.4 | 0.72 |  |  |  | <0.4 | <0.09 | <0.25 | [5 empty] | <0.11 |  |  | <0.17 | <0.11 | 0.9 | <0.13 |  |  | 9 |  | <30 | 80 | 20 | 40000 |  | 15 | <400 | 3 | 3 | 30 | 5 | 1.2 | <18 | <0.20 | <1.2 | 0.9 | <10 | 11 | 2.5 | 5 | 0.28 | 2.6 | 0.12 | 1.5 |  | <0.23 |  |  | <0.06 | <1.5 | 0.6 | <2.0 | 0.16 | 1.0 | 0.29 |  |  |  | <0.4 | <0.09 | <0.25 | [5 empty] | <0.11 |  |  | <0.17 | <0.11 | 0.6 | <0.13 |  |  | 5 |  | 30 | 80 | 2 | 1000 |  | 10 | 400 | 0.5 | 3 | 0.3 | 4 | 1 | 20 | 0.2 | 1.2 | 0.7 | 10 | 0.3 | 2 | 3 | 0.2 | 0.1 | 0.09 | 0.1 |  | 0.2 |  |  | 0.06 | 1 | 0.4 | 2.0 | 0.1 | 0.3 | 0.05 |  |  |  | 0.4 | 0.09 | 0.25 | [5 empty] | 0.11 |  |  | 0.17 | 0.1 | 0.2 | 0.13
ETPV049_011 | <2.1 |  | <15 | 450 | 171 | 320000 |  | 62 | 510 | 10.3 | 14 | 280 | 16 | 2.6 | 32 | 0.19 | <0.5 | 2.1 | 12 | 59 | 4.5 | 2.4 | 0.20 | 6.6 | 0.24 | 0.16 |  | <0.15 |  |  | <0.04 | <0.6 | 3.5 | <0.3 | 0.51 | 1.2 | <0.005 |  |  |  | <0.12 | 0.009 | <0.12 | [5 empty] | <0.08 |  |  | 0.04 | <0.05 | 0.97 | <0.06 |  |  | <2.1 |  | <15 | 70 | 22 | 40000 |  | 10 | 220 | 1.6 | 5 | 30 | 4 | 0.7 | 11 | 0.10 | <0.5 | 0.6 | 5 | 8 | 1.4 | 1.3 | 0.11 | 1.0 | 0.09 | 0.12 |  | <0.15 |  |  | <0.04 | <0.6 | 0.7 | <0.3 | 0.15 | 0.5 | <0.005 |  |  |  | <0.12 | 0.011 | <0.12 | [5 empty] | <0.08 |  |  | 0.05 | <0.05 | 0.23 | <0.06 |  |  | 2 |  | 10 | 40 | 0.9 | 500 |  | 5 | 200 | 0.2 | 1 | 0.1 | 2 | 0.5 | 8 | 0.03 | 0.5 | 0.3 | 4 | 0.1 | 0.7 | 1 | 0.09 | 0.03 | 0.03 | 0.01 |  | 0.15 |  |  | 0.04 | 0.6 | 0.2 | 0.3 | 0.04 | 0.04 | 0.005 |  |  |  | 0.1 | 0.007 | 0.1 | [5 empty] | 0.08 |  |  | 0.02 | 0.05 | 0.06 | 0.06
ETPV049_013 | 83 |  | <29 | 530 | 170 | 310000 |  | 200 | 400 | 9.3 | 3 | 207 | 10 | 3.3 | 29 | <0.18 | <1.4 | 2.4 | <9 | 57 | 2.7 | 3 | 0.6 | 6.2 | <0.05 | 0.3 |  | <0.19 |  |  | <0.06 | <1.3 | 2.6 | <2.9 | 0.34 | 3.5 | <0.025 |  |  |  | <0.29 | <0.08 | <0.13 | [5 empty] | <0.16 |  |  | <0.09 | <0.10 | 0.7 | <0.11 |  |  | 16 |  | <29 | 90 | 30 | 50000 |  | 40 | 500 | 2.8 | 4 | 28 | 6 | 1.6 | 21 | <0.18 | <1.4 | 1.4 | <9 | 10 | 1.7 | 3 | 0.4 | 1.3 | <0.05 | 0.4 |  | <0.19 |  |  | <0.06 | <1.3 | 1.1 | <2.9 | 0.20 | 1.6 | <0.025 |  |  |  | <0.29 | <0.08 | <0.13 | [5 empty] | <0.16 |  |  | <0.09 | <0.10 | 0.4 | <0.11 |  |  | 4 |  | 30 | 70 | 2 | 1000 |  | 10 | 400 | 0.5 | 3 | 0.3 | 4 | 1 | 20 | 0.2 | 1 | 0.6 | 9 | 0.2 | 2 | 2 | 0.2 | 0.09 | 0.05 | 0.1 |  | 0.2 |  |  | 0.06 | 1.3 | 0.4 | 3 | 0.1 | 0.5 | 0.02 |  |  |  | 0.3 | 0.08 | 0.1 | [5 empty] | 0.2 |  |  | 0.09 | 0.1 | 0.2 | 0.1
ETPV049_014 | 39 |  | <18 | 430 | 131 | 300000 |  | 103 | 400 | 8.9 | 4 | 206 | 8 | 2.0 | 16 | <0.10 | <0.8 | 1.2 | <5 | 58 | 2.9 | 3.3 | 0.24 | 4.1 | 0.06 | 0.8 |  | 0.09 |  |  | <0.04 | <0.8 | 1.8 | <1.5 | 0.30 | 2.5 | <0.03 |  |  |  | <0.13 | <0.017 | <0.14 | [5 empty] | <0.08 |  |  | <0.11 | <0.07 | 0.40 | <0.06 |  |  | 8 |  | <18 | 70 | 20 | 40000 |  | 18 | 300 | 1.9 | 4 | 28 | 3 | 0.9 | 13 | <0.10 | <0.8 | 0.7 | <5 | 9 | 1.3 | 2.1 | 0.16 | 0.8 | 0.05 | 0.3 |  | 0.13 |  |  | <0.04 | <0.8 | 0.7 | <1.5 | 0.12 | 0.7 | <0.03 |  |  |  | <0.13 | <0.017 | <0.14 | [5 empty] | <0.08 |  |  | <0.11 | <0.07 | 0.18 | <0.06 |  |  | 3 |  | 20 | 40 | 1 | 600 |  | 6 | 200 | 0.3 | 2 | 0.1 | 2 | 0.7 | 10 | 0.1 | 0.8 | 0.4 | 5 | 0.1 | 0.9 | 2 | 0.1 | 0.05 | 0.01 | 0.08 |  | 0.08 |  |  | 0.04 | 0.8 | 0.2 | 1 | 0.05 | 0.1 | 0.03 |  |  |  | 0.1 | 0.02 | 0.1 | [5 empty] | 0.08 |  |  | 0.11 | 0.07 | 0.09 | 0.06
ETPV049_015 | 23 |  | <20 | 610 | 160 | 330000 |  | 162 | 320 | 10.3 | <2.1 | 210 | 10 | 3.2 | 21 | <0.05 | <0.9 | 1.2 | 10 | 65 | 3.7 | 4.2 | 0.35 | 39 | 0.07 | 0.05 |  | <0.20 |  |  | <0.05 | <0.8 | 2.2 | <1.8 | 0.30 | 3.3 | 1.4 |  |  |  | <0.21 | <0.03 | 0.05 | [5 empty] | <0.08 |  |  | <0.07 | 0.08 | 1.5 | <0.06 |  |  | 5 |  | <20 | 90 | 22 | 40000 |  | 23 | 260 | 2.0 | <2.1 | 26 | 4 | 1.1 | 13 | <0.05 | <0.9 | 0.6 | 6 | 9 | 1.7 | 2.3 | 0.17 | 8 | 0.06 | 0.05 |  | <0.20 |  |  | <0.05 | <0.8 | 0.8 | <1.8 | 0.13 | 1.1 | 0.4 |  |  |  | <0.21 | <0.03 | 0.06 | [5 empty] | <0.08 |  |  | <0.07 | 0.06 | 0.4 | <0.06 |  |  | 3 |  | 20 | 50 | 1 | 700 |  | 7 | 200 | 0.3 | 2 | 0.1 | 3 | 0.7 | 10 | 0.05 | 0.9 | 0.5 | 6 | 0.08 | 1 | 2 | 0.1 | 0.03 | 0.05 | 0.02 |  | 0.2 |  |  | 0.05 | 0.8 | 0.2 | 2 | 0.04 | 0.08 | 0.008 |  |  |  | 0.2 | 0.03 | 0.04 | [5 empty] | 0.08 |  |  | 0.07 | 0.01 | 0.07 | 0.06
ETPV049_016 | 6.7 |  | <17 | 380 | 113 | 320000 |  | 72 | <220 | 9.9 | 2.4 | 211 | 7 | 2.6 | 11 | <0.09 | <0.7 | 1.5 | <5 | 62 | 3.3 | 3.8 | 0.22 | 3.2 | 0.05 | <0.017 |  | <0.05 |  |  | <0.04 | <0.8 | 1.6 | <0.5 | 0.41 | 1.5 | 0.011 |  |  |  | <0.04 | <0.011 | <0.09 | [5 empty] | <0.08 |  |  | <0.025 | 0.06 | 1.4 | <0.05 |  |  | 2.4 |  | <17 | 70 | 16 | 40000 |  | 13 | <220 | 1.6 | 1.8 | 27 | 3 | 0.8 | 9 | <0.09 | <0.7 | 0.6 | <5 | 9 | 1.4 | 1.8 | 0.15 | 0.6 | 0.04 | <0.017 |  | <0.05 |  |  | <0.04 | <0.8 | 0.5 | <0.5 | 0.13 | 0.6 | 0.014 |  |  |  | <0.04 | <0.011 | <0.09 | [5 empty] | <0.08 |  |  | <0.025 | 0.05 | 0.4 | <0.05 |  |  | 2 |  | 20 | 40 | 1 | 600 |  | 6 | 200 | 0.2 | 2 | 0.1 | 2 | 0.6 | 9 | 0.09 | 0.7 | 0.4 | 5 | 0.1 | 0.8 | 1 | 0.09 | 0.01 | 0.03 | 0.02 |  | 0.05 |  |  | 0.04 | 0.8 | 0.2 | 0.5 | 0.06 | 0.2 | 0.007 |  |  |  | 0.04 | 0.01 | 0.09 | [5 empty] | 0.08 |  |  | 0.03 | 0.03 | 0.07 | 0.05
ETPV049_017 | 39 |  | <12 | 490 | 138 | 310000 |  | 77 | 170 | 10.3 | 3.3 | 217 | 4.8 | 2.2 | 12 | <0.05 | <0.5 | 0.8 | <4 | 65 | 3.9 | 3.0 | 0.24 | 3.4 | 0.07 | <0.03 |  | <0.08 |  |  | <0.024 | <0.6 | 1.7 | <1.3 | 0.30 | 2.0 | 0.005 |  |  |  | <0.06 | 0.007 | <0.10 | [5 empty] | 0.03 |  |  | <0.06 | 0.05 | 1.5 | <0.03 |  |  | 6 |  | <12 | 70 | 18 | 40000 |  | 12 | 150 | 1.5 | 1.6 | 25 | 1.9 | 0.6 | 7 | <0.05 | <0.5 | 0.3 | <4 | 8 | 1.0 | 1.2 | 0.10 | 0.6 | 0.04 | <0.03 |  | <0.08 |  |  | <0.024 | <0.6 | 0.4 | <1.3 | 0.09 | 0.6 | 0.006 |  |  |  | <0.06 | 0.009 | <0.10 | [5 empty] | 0.03 |  |  | <0.06 | 0.03 | 0.3 | <0.03 |  |  | 2 |  | 12 | 30 | 0.8 | 500 |  | 5 | 160 | 0.2 | 1 | 0.08 | 1 | 0.5 | 7 | 0.05 | 0.5 | 0.3 | 4 | 0.08 | 0.5 | 0.9 | 0.06 | 0.005 | 0.02 | 0.03 |  | 0.08 |  |  | 0.024 | 0.6 | 0.1 | 1.3 | 0.04 | 0.03 | 0.003 |  |  |  | 0.06 | 0.005 | 0.1 | [5 empty] | 0.01 |  |  | 0.06 | 0.02 | 0.06 | 0.03
ETPV049_018 | <2.0 |  | <14 | 310 | 135 | 310000 |  | 40 | 180 | 9.9 | 4.1 | 195 | 5.3 | 3.6 | 12 | <0.07 | <0.6 | 1.7 | 4 | 58 | 2.5 | 3.4 | 0.10 | 3.0 | 0.08 | <0.04 |  | <0.026 |  |  | <0.014 | <0.6 | 1.7 | <0.24 | 0.50 | 1.1 | <0.012 |  |  |  | 0.023 | <0.005 | <0.06 | [5 empty] | <0.07 |  |  | <0.012 | <0.04 | 1.25 | <0.03 |  |  | <2.0 |  | <14 | 50 | 17 | 40000 |  | 8 | 150 | 1.5 | 1.9 | 24 | 2.2 | 0.9 | 8 | <0.07 | <0.6 | 0.5 | 4 | 8 | 0.9 | 1.4 | 0.09 | 0.5 | 0.05 | <0.04 |  | <0.026 |  |  | <0.014 | <0.6 | 0.4 | <0.24 | 0.14 | 0.4 | <0.012 |  |  |  | 0.029 | <0.005 | <0.06 | [5 empty] | <0.07 |  |  | <0.012 | <0.04 | 0.27 | <0.03 |  |  | 2.0 |  | 10 | 40 | 0.8 | 500 |  | 5 | 160 | 0.2 | 1 | 0.1 | 2 | 0.5 | 8 | 0.07 | 0.6 | 0.3 | 4 | 0.09 | 0.6 | 1 | 0.09 | 0.04 | 0.03 | 0.04 |  | 0.026 |  |  | 0.01 | 0.6 | 0.1 | 0.2 | 0.03 | 0.03 | 0.012 |  |  |  | 0.02 | 0.005 | 0.06 | [5 empty] | 0.07 |  |  | 0.012 | 0.04 | 0.06 | 0.03
ETPV049_020 | 39 |  | <13 | 440 | 152 | 300000 |  | 85 | 190 | 10.0 | 2.7 | 201 | 5.4 | 2.1 | 19 | <0.04 | <0.6 | 4.5 | 5 | 62 | 3.5 | 3.2 | 0.20 | 4.0 | 0.04 | 0.18 |  | <0.10 |  |  | <0.04 | <0.6 | 2.2 | <1.1 | 0.40 | 2.2 | 0.017 |  |  |  | <0.11 | <0.019 | <0.06 | [5 empty] | <0.05 |  |  | <0.06 | 0.05 | 1.6 | <0.05 |  |  | 7 |  | <13 | 60 | 19 | 40000 |  | 14 | 150 | 1.6 | 1.6 | 23 | 2.2 | 0.7 | 9 | <0.04 | <0.6 | 1.1 | 4 | 8 | 1.1 | 1.5 | 0.10 | 0.8 | 0.03 | 0.12 |  | <0.10 |  |  | <0.04 | <0.6 | 0.5 | <1.1 | 0.10 | 0.7 | 0.023 |  |  |  | <0.11 | <0.019 | <0.06 | [5 empty] | <0.05 |  |  | <0.06 | 0.03 | 0.3 | <0.05 |  |  | 2 |  | 13 | 40 | 0.9 | 500 |  | 5 | 170 | 0.2 | 1 | 0.08 | 2 | 0.5 | 9 | 0.04 | 0.6 | 0.3 | 4 | 0.08 | 0.6 | 1 | 0.08 | 0.006 | 0.03 | 0.07 |  | 0.1 |  |  | 0.04 | 0.6 | 0.2 | 1 | 0.03 | 0.03 | 0.01 |  |  |  | 0.1 | 0.019 | 0.06 | [5 empty] | 0.05 |  |  | 0.06 | 0.03 | 0.06 | 0.05
ETPV049_021 | 14 |  | <22 | 370 | 150 | 310000 |  | 62 | 300 | 9.8 | 3 | 198 | 8 | 2.9 | <12 | <0.13 | <1.1 | 1.8 | 7 | 63 | 2.0 | 2.5 | 0.33 | 3.2 | 0.06 | 0.2 |  | <0.29 |  |  | <0.07 | <1.0 | 2.2 | <2.3 | 0.38 | 1.3 | <0.019 |  |  |  | <0.11 | <0.03 | <0.10 | [5 empty] | <0.07 |  |  | <0.15 | <0.05 | 0.9 | <0.11 |  |  | 4 |  | <22 | 100 | 26 | 40000 |  | 14 | 300 | 1.9 | 4 | 29 | 6 | 1.4 | <12 | <0.13 | <1.1 | 0.7 | 7 | 9 | 1.5 | 2.3 | 0.22 | 0.9 | 0.07 | 0.3 |  | <0.29 |  |  | <0.07 | <1.0 | 0.8 | <2.3 | 0.18 | 1.0 | <0.019 |  |  |  | <0.11 | <0.03 | <0.10 | [5 empty] | <0.07 |  |  | <0.15 | <0.05 | 0.4 | <0.11 |  |  | 3 |  | 22 | 60 | 1 | 800 |  | 8 | 300 | 0.3 | 2 | 0.2 | 3 | 0.9 | 12 | 0.1 | 1 | 0.6 | 7 | 0.2 | 1 | 2 | 0.1 | 0.07 | 0.05 | 0.1 |  | 0.29 |  |  | 0.07 | 1.0 | 0.3 | 2 | 0.08 | 0.2 | 0.019 |  |  |  | 0.11 | 0.03 | 0.10 | [5 empty] | 0.07 |  |  | 0.15 | 0.05 | 0.1 | 0.11
ETPV049_022 | 7.0 |  | <17 | 440 | 142 | 300000 |  | 96 | <230 | 10.7 | 2.9 | 207 | 6.2 | 2.7 | 12 | <0.09 | <0.7 | 2.4 | <6 | 60 | 3.2 | 5.4 | 0.19 | 4.1 | 0.07 | 0.02 |  | <0.16 |  |  | <0.04 | <0.8 | 1.8 | 0.4 | 0.54 | 2.4 | <0.005 |  |  |  | 0.03 | <0.025 | <0.11 | [5 empty] | 0.02 |  |  | 0.02 | <0.05 | 1.10 | <0.08 |  |  | 2.4 |  | <17 | 70 | 18 | 40000 |  | 15 | <230 | 1.7 | 2.0 | 24 | 2.5 | 0.9 | 12 | <0.09 | <0.7 | 0.8 | <6 | 8 | 1.3 | 2.2 | 0.12 | 0.7 | 0.05 | 0.03 |  | <0.16 |  |  | <0.04 | <0.8 | 0.5 | 0.6 | 0.15 | 0.7 | <0.005 |  |  |  | 0.04 | <0.025 | <0.11 | [5 empty] | 0.03 |  |  | 0.03 | <0.05 | 0.26 | <0.08 |  |  | 2.8 |  | 17 | 50 | 1 | 700 |  | 7 | 200 | 0.3 | 2 | 0.1 | 2 | 0.7 | 10 | 0.09 | 0.7 | 0.4 | 6 | 0.1 | 0.9 | 1 | 0.13 | 0.05 | 0.03 | 0.01 |  | 0.2 |  |  | 0.04 | 0.8 | 0.2 | 0.3 | 0.05 | 0.04 | 0.005 |  |  |  | 0.03 | 0.025 | 0.1 | [5 empty] | 0.02 |  |  | 0.02 | 0.05 | 0.08 | 0.08
ETPV049_026 | 3.6 |  | <15 | 660 | 184 | 310000 |  | 240 | 190 | 11.6 | 4.1 | 199 | 7.8 | 4.1 | 38 | <0.06 | <0.5 | 3.9 | 5 | 61 | 2.9 | 4.7 | 0.53 | 8.1 | 0.07 | 0.05 |  | <0.09 |  |  | <0.021 | <0.6 | 2.9 | <1.1 | 0.45 | 4.9 | <0.018 |  |  |  | <0.09 | <0.019 | <0.12 | [5 empty] | 0.015 |  |  | <0.06 | 0.07 | 1.5 | 0.10 |  |  | 1.3 |  | <15 | 90 | 22 | 40000 |  | 30 | 150 | 1.8 | 1.8 | 24 | 2.5 | 0.9 | 12 | <0.06 | <0.5 | 0.8 | 4 | 8 | 0.9 | 1.6 | 0.18 | 1.2 | 0.04 | 0.05 |  | <0.09 |  |  | <0.021 | <0.6 | 0.6 | <1.1 | 0.12 | 1.1 | <0.018 |  |  |  | <0.09 | <0.019 | <0.12 | [5 empty] | 0.024 |  |  | <0.06 | 0.04 | 0.3 | 0.06 |  |  | 2.0 |  | 10 | 30 | 0.8 | 500 |  | 5 | 170 | 0.2 | 1 | 0.04 | 2 | 0.5 | 8 | 0.06 | 0.5 | 0.3 | 4 | 0.07 | 0.5 | 1 | 0.1 | 0.02 | 0.03 | 0.04 |  | 0.09 |  |  | 0.02 | 0.6 | 0.1 | 1 | 0.03 | 0.1 | 0.018 |  |  |  | 0.09 | 0.02 | 0.1 | [5 empty] | 0.01 |  |  | 0.06 | 0.03 | 0.06 | 0.05
ETPV049_027 | 24 |  | <18 | 310 | 140 | 300000 |  | 56 | <220 | 10.7 | 2.8 | 194 | 8 | 3.3 | 27 | <0.11 | <0.7 | 5.5 | 8 | 58 | 2.4 | 4.5 | 0.18 | 3.9 | 0.05 | 0.03 |  | <0.06 |  |  | <0.04 | <0.9 | 2.3 | <1.6 | 0.70 | 1.9 | <0.028 |  |  |  | <0.05 | <0.03 | <0.12 | [5 empty] | <0.09 |  |  | <0.07 | <0.04 | 1.4 | <0.06 |  |  | 5 |  | <18 | 60 | 20 | 40000 |  | 11 | <220 | 1.9 | 2.2 | 26 | 3 | 0.9 | 13 | <0.11 | <0.7 | 1.6 | 5 | 8 | 1.2 | 2.1 | 0.12 | 0.9 | 0.05 | 0.04 |  | <0.06 |  |  | <0.04 | <0.9 | 0.6 | <1.6 | 0.19 | 0.7 | <0.028 |  |  |  | <0.05 | <0.03 | <0.12 | [5 empty] | <0.09 |  |  | <0.07 | <0.04 | 0.3 | <0.06 |  |  | 3 |  | 18 | 50 | 1 | 700 |  | 6 | 200 | 0.3 | 2 | 0.2 | 3 | 0.7 | 10 | 0.1 | 0.7 | 0.3 | 5 | 0.1 | 0.8 | 1 | 0.13 | 0.03 | 0.03 | 0.02 |  | 0.06 |  |  | 0.04 | 0.9 | 0.2 | 1.6 | 0.07 | 0.07 | 0.03 |  |  |  | 0.05 | 0.03 | 0.12 | [5 empty] | 0.09 |  |  | 0.07 | 0.04 | 0.1 | 0.06
ETPV049_028 | 10.0 |  | <13 | 450 | 152 | 310000 |  | 98 | <180 | 10.0 | 4.3 | 196 | 6.6 | 2.9 | 19 | <0.06 | <0.6 | 3.5 | <5 | 64 | 3.1 | 4.5 | 0.25 | 3.9 | 0.07 | <0.03 |  | <0.03 |  |  | <0.04 | <0.6 | 2.4 | <1.1 | 0.68 | 2.0 | <0.022 |  |  |  | <0.023 | <0.026 | <0.07 | [5 empty] | <0.08 |  |  | 0.03 | 0.06 | 1.4 | <0.05 |  |  | 2.7 |  | <13 | 70 | 19 | 40000 |  | 16 | <180 | 1.5 | 1.8 | 23 | 2.6 | 0.8 | 9 | <0.06 | <0.6 | 0.9 | <5 | 9 | 1.0 | 1.6 | 0.13 | 0.7 | 0.04 | <0.03 |  | <0.03 |  |  | <0.04 | <0.6 | 0.6 | <1.1 | 0.15 | 0.8 | <0.022 |  |  |  | <0.023 | <0.026 | <0.07 | [5 empty] | <0.08 |  |  | 0.03 | 0.04 | 0.3 | <0.05 |  |  | 2 |  | 10 | 40 | 0.9 | 500 |  | 5 | 200 | 0.2 | 1 | 0.1 | 2 | 0.5 | 8 | 0.06 | 0.6 | 0.3 | 5 | 0.1 | 0.6 | 1 | 0.09 | 0.006 | 0.02 | 0.03 |  | 0.03 |  |  | 0.04 | 0.6 | 0.1 | 1.1 | 0.04 | 0.1 | 0.02 |  |  |  | 0.023 | 0.03 | 0.07 | [5 empty] | 0.08 |  |  | 0.01 | 0.03 | 0.06 | 0.05
ETPV049_029 | 18 |  | <20 | 380 | 113 | 310000 |  | 90 | <250 | 9.5 | 6 | 209 | 9 | 1.9 | 27 | <0.13 | <0.8 | 1.9 | <6 | 63 | 4.1 | 5.2 | 0.19 | 3.6 | 0.09 | 0.9 |  | <0.19 |  |  | <0.06 | <0.9 | 2.3 | <1.7 | 0.48 | 2.5 | <0.025 |  |  |  | <0.07 | <0.020 | <0.07 | [5 empty] | <0.14 |  |  | <0.09 | <0.06 | 1.0 | <0.09 |  |  | 4 |  | <20 | 80 | 19 | 40000 |  | 21 | <250 | 2.0 | 3 | 29 | 4 | 0.9 | 13 | <0.13 | <0.8 | 0.9 | <6 | 10 | 1.6 | 2.7 | 0.19 | 0.8 | 0.13 | 1.6 |  | <0.19 |  |  | <0.06 | <0.9 | 0.7 | <1.7 | 0.16 | 1.2 | <0.025 |  |  |  | <0.07 | <0.020 | <0.07 | [5 empty] | <0.14 |  |  | <0.09 | <0.06 | 0.4 | <0.09 |  |  | 3 |  | 20 | 50 | 1 | 700 |  | 7 | 250 | 0.3 | 2 | 0.2 | 3 | 0.7 | 10 | 0.1 | 0.8 | 0.5 | 6 | 0.2 | 0.9 | 1 | 0.1 | 0.04 | 0.03 | 0.03 |  | 0.2 |  |  | 0.06 | 0.9 | 0.2 | 1.7 | 0.06 | 0.3 | 0.02 |  |  |  | 0.07 | 0.02 | 0.07 | [5 empty] | 0.1 |  |  | 0.09 | 0.06 | 0.1 | 0.09
ETPV049_030 | <2.4 |  | <17 | 400 | 117 | 310000 |  | 55 | <200 | 11.4 | 2.0 | 204 | 12 | 3.1 | 23 | <0.09 | <0.6 | 2.1 | <5 | 58 | 2.3 | 7.2 | 0.32 | 3.5 | 0.05 | <0.06 |  | <0.13 |  |  | <0.03 | <0.7 | 2.2 | <1.2 | 0.63 | 1.6 | <0.021 |  |  |  | <0.04 | <0.011 | <0.04 | [5 empty] | <0.026 |  |  | <0.07 | 0.03 | 0.72 | <0.07 |  |  | <2.4 |  | <17 | 70 | 17 | 40000 |  | 12 | <200 | 1.9 | 1.7 | 25 | 4 | 1.0 | 11 | <0.09 | <0.6 | 0.6 | <5 | 9 | 1.1 | 2.6 | 0.16 | 0.7 | 0.04 | <0.06 |  | <0.13 |  |  | <0.03 | <0.7 | 0.7 | <1.2 | 0.21 | 0.6 | <0.021 |  |  |  | <0.04 | <0.011 | <0.04 | [5 empty] | <0.026 |  |  | <0.07 | 0.03 | 0.25 | <0.07 |  |  | 2.4 |  | 20 | 40 | 1 | 600 |  | 6 | 200 | 0.2 | 1.9 | 0.1 | 2 | 0.6 | 9 | 0.09 | 0.6 | 0.3 | 5 | 0.1 | 0.8 | 1 | 0.09 | 0.03 | 0.03 | 0.06 |  | 0.1 |  |  | 0.03 | 0.7 | 0.2 | 1 | 0.04 | 0.06 | 0.021 |  |  |  | 0.04 | 0.01 | 0.04 | [5 empty] | 0.03 |  |  | 0.07 | 0.01 | 0.06 | 0.07
ETPV049_031 | 113 |  | <19 | 610 | 196 | 310000 |  | 240 | 500 | 8.8 | 4.7 | 203 | 3.9 | 2.4 | 31 | <0.10 | <0.7 | 2.5 | <6 | 59 | 2.3 | 3.0 | 0.56 | 9.3 | 0.08 | 0.24 |  | <0.08 |  |  | <0.04 | <0.8 | 2.9 | <1.5 | 0.29 | 5.8 | <0.011 |  |  |  | <0.15 | <0.016 | <0.14 | [5 empty] | <0.10 |  |  | <0.12 | 0.07 | 0.81 | <0.08 |  |  | 16 |  | <19 | 100 | 27 | 40000 |  | 30 | 300 | 1.6 | 2.4 | 25 | 2.2 | 1.0 | 12 | <0.10 | <0.7 | 0.9 | <6 | 9 | 1.4 | 2.0 | 0.25 | 1.6 | 0.06 | 0.17 |  | <0.08 |  |  | <0.04 | <0.8 | 0.9 | <1.5 | 0.11 | 2.2 | <0.011 |  |  |  | <0.15 | <0.016 | <0.14 | [5 empty] | <0.10 |  |  | <0.12 | 0.07 | 0.29 | <0.08 |  |  | 3 |  | 20 | 50 | 1 | 700 |  | 6 | 200 | 0.3 | 1 | 0.1 | 2.4 | 0.7 | 10 | 0.1 | 0.7 | 0.4 | 6 | 0.1 | 0.9 | 2 | 0.1 | 0.03 | 0.01 | 0.08 |  | 0.08 |  |  | 0.04 | 0.8 | 0.2 | 1 | 0.05 | 0.1 | 0.01 |  |  |  | 0.15 | 0.016 | 0.1 | [5 empty] | 0.1 |  |  | 0.12 | 0.06 | 0.09 | 0.08
ETPV049_032 | <6 |  | <40 | 380 | 154 | 310000 |  | 39 | 700 | 11 | 40 | 280 | 5 | 1.6 | <19 | <0.17 | <1.5 | 1.4 | <11 | 51 | 6 | 6 | <0.29 | 4.1 | 0.16 | 0.23 |  | <0.5 |  |  | <0.07 | <1.7 | 2.6 | <2.4 | 0.27 | 1.0 | <0.07 |  |  |  | <0.4 | <0.10 | <0.18 | [5 empty] | <0.27 |  |  | <0.3 | <0.08 | 1.9 | <0.16 |  |  | <6 |  | <40 | 90 | 26 | 60000 |  | 15 | 500 | 3 | 60 | 40 | 5 | 1.8 | <19 | <0.17 | <1.5 | 1.2 | <11 | 9 | 3 | 5 | <0.29 | 1.2 | 0.12 | 0.25 |  | <0.5 |  |  | <0.07 | <1.7 | 1.1 | <2.4 | 0.21 | 0.9 | <0.07 |  |  |  | <0.4 | <0.10 | <0.18 | [5 empty] | <0.27 |  |  | <0.3 | <0.08 | 1.0 | <0.16 |  |  | 6 |  | 40 | 90 | 2 | 1000 |  | 10 | 400 | 0.6 | 4 | 0.3 | 5 | 1 | 20 | 0.2 | 1.5 | 0.8 | 11 | 0.3 | 2 | 3 | 0.3 | 0.1 | 0.08 | 0.2 |  | 0.5 |  |  | 0.07 | 2 | 0.6 | 2 | 0.1 | 0.3 | 0.07 |  |  |  | 0.4 | 0.10 | 0.2 | [5 empty] | 0.3 |  |  | 0.3 | 0.08 | 0.2 | 0.16
ETPV049_035 | 3.3 |  | <16 | 330 | 127 | 300000 |  | 58 | <210 | 9.4 | 2.0 | 206 | 10 | 3.3 | 26 | <0.09 | <0.8 | 2.7 | 7 | 55 | 3.6 | 4.0 | 0.19 | 4.1 | 0.07 | 0.18 |  | <0.05 |  |  | <0.029 | <0.8 | 1.8 | <1.8 | 0.70 | 1.6 | <0.022 |  |  |  | <0.13 | <0.027 | 0.08 | [5 empty] | <0.08 |  |  | <0.06 | <0.05 | 0.63 | <0.08 |  |  | 1.6 |  | <16 | 60 | 18 | 40000 |  | 11 | <210 | 1.6 | 2.1 | 26 | 3 | 1.0 | 13 | <0.09 | <0.8 | 0.8 | 5 | 8 | 1.3 | 1.9 | 0.12 | 0.8 | 0.06 | 0.14 |  | <0.05 |  |  | <0.029 | <0.8 | 0.6 | <1.8 | 0.17 | 0.6 | <0.022 |  |  |  | <0.13 | <0.027 | 0.08 | [5 empty] | <0.08 |  |  | <0.06 | <0.05 | 0.20 | <0.08 |  |  | 2.5 |  | 16 | 40 | 1 | 600 |  | 6 | 200 | 0.3 | 2 | 0.2 | 2 | 0.7 | 10 | 0.09 | 0.8 | 0.3 | 6 | 0.07 | 0.8 | 1 | 0.09 | 0.03 | 0.04 | 0.02 |  | 0.05 |  |  | 0.029 | 0.8 | 0.2 | 2 | 0.05 | 0.2 | 0.02 |  |  |  | 0.1 | 0.03 | 0.03 | [5 empty] | 0.08 |  |  | 0.06 | 0.05 | 0.07 | 0.08
ETPV049_036 | 13.7 |  | <14 | 470 | 134 | 300000 |  | 145 | 240 | 10.1 | 4.1 | 198 | 7.4 | 2.7 | 20 | <0.08 | <0.6 | 1.9 | 4 | 58 | 2.9 | 4.5 | 0.41 | 5.4 | 0.044 | <0.06 |  | <0.12 |  |  | <0.029 | <0.6 | 2.5 | 0.6 | 0.45 | 3.4 | <0.004 |  |  |  | <0.023 | <0.020 | <0.11 | [5 empty] | <0.05 |  |  | <0.04 | 0.09 | 0.27 | <0.06 |  |  | 2.9 |  | <14 | 70 | 18 | 40000 |  | 20 | 160 | 1.5 | 1.9 | 23 | 2.5 | 0.7 | 9 | <0.08 | <0.6 | 0.5 | 4 | 8 | 1.0 | 1.5 | 0.15 | 0.9 | 0.026 | <0.06 |  | <0.12 |  |  | <0.029 | <0.6 | 0.6 | 0.8 | 0.13 | 0.8 | <0.004 |  |  |  | <0.023 | <0.020 | <0.11 | [5 empty] | <0.05 |  |  | <0.04 | 0.04 | 0.11 | <0.06 |  |  | 2 |  | 14 | 40 | 0.9 | 500 |  | 5 | 200 | 0.2 | 1 | 0.09 | 2 | 0.5 | 8 | 0.08 | 0.6 | 0.3 | 4 | 0.1 | 0.6 | 1 | 0.09 | 0.03 | 0.02 | 0.06 |  | 0.12 |  |  | 0.03 | 0.6 | 0.1 | 0.3 | 0.03 | 0.1 | 0.004 |  |  |  | 0.02 | 0.02 | 0.1 | [5 empty] | 0.05 |  |  | 0.04 | 0.006 | 0.06 | 0.06
ETPV049_037 | 83 |  | <20 | 600 | 163 | 320000 |  | 216 | 330 | 10.0 | 4 | 217 | 5 | 2.8 | 20 | <0.08 | <0.9 | 1.1 | 6 | 64 | 3.5 | 4.5 | 0.44 | 10 | 0.07 | 0.28 |  | 0.09 |  |  | <0.05 | <0.9 | 3.2 | <1.6 | 0.37 | 4.5 | 0.6 |  |  |  | 0.08 | <0.04 | <0.12 | [5 empty] | <0.09 |  |  | <0.08 | 0.07 | 0.32 | <0.08 |  |  | 14 |  | <20 | 90 | 24 | 40000 |  | 29 | 240 | 1.8 | 3 | 27 | 4 | 1.0 | 11 | <0.08 | <0.9 | 0.6 | 5 | 11 | 1.8 | 2.4 | 0.20 | 3 | 0.06 | 0.21 |  | 0.15 |  |  | <0.05 | <0.9 | 0.8 | <1.6 | 0.12 | 1.3 | 0.5 |  |  |  | 0.12 | <0.04 | <0.12 | [5 empty] | <0.09 |  |  | <0.08 | 0.07 | 0.18 | <0.08 |  |  | 3 |  | 20 | 50 | 1 | 700 |  | 6 | 200 | 0.3 | 2 | 0.1 | 3 | 0.7 | 12 | 0.08 | 0.9 | 0.5 | 6 | 0.05 | 1 | 2 | 0.2 | 0.06 | 0.04 | 0.06 |  | 0.09 |  |  | 0.05 | 0.9 | 0.2 | 2 | 0.06 | 0.1 | 0.03 |  |  |  | 0.07 | 0.04 | 0.12 | [5 empty] | 0.09 |  |  | 0.08 | 0.06 | 0.09 | 0.08
ETPV049_038 | 31 |  | 13 | 750 | 184 | 310000 |  | 270 | 250 | 10.4 | 2.6 | 204 | 5.6 | 3.4 | 21 | <0.03 | <0.7 | 1.3 | <4 | 59 | 3.4 | 4.5 | 0.61 | 9.8 | 0.06 | <0.04 |  | <0.12 |  |  | <0.03 | <0.6 | 2.6 | 0.3 | 0.30 | 5.4 | 0.09 |  |  |  | 0.03 | <0.005 | <0.06 | [5 empty] | 0.015 |  |  | <0.012 | 0.12 | 0.28 | <0.05 |  |  | 5 |  | 8 | 90 | 23 | 40000 |  | 40 | 160 | 1.6 | 1.4 | 24 | 2.2 | 0.8 | 9 | <0.03 | <0.7 | 0.4 | <4 | 7 | 0.9 | 1.6 | 0.20 | 2.0 | 0.04 | <0.04 |  | <0.12 |  |  | <0.03 | <0.6 | 0.6 | 0.5 | 0.09 | 1.2 | 0.08 |  |  |  | 0.04 | <0.005 | <0.06 | [5 empty] | 0.023 |  |  | <0.012 | 0.06 | 0.11 | <0.05 |  |  | 2 |  | 13 | 30 | 0.7 | 500 |  | 5 | 170 | 0.2 | 1 | 0.1 | 2 | 0.5 | 7 | 0.03 | 0.7 | 0.3 | 4 | 0.1 | 0.6 | 1 | 0.07 | 0.005 | 0.02 | 0.04 |  | 0.1 |  |  | 0.03 | 0.6 | 0.2 | 0.2 | 0.03 | 0.03 | 0.01 |  |  |  | 0.02 | 0.005 | 0.06 | [5 empty] | 0.01 |  |  | 0.012 | 0.03 | 0.07 | 0.05
ETPV049_039 | 5.2 |  | <18 | 680 | 175 | 310000 |  | 175 | 450 | 11.3 | 4.3 | 230 | 3.0 | 2.6 | 16 | <0.06 | <0.7 | 1.6 | <5 | 54 | 3.8 | 6.3 | 0.35 | 6.8 | 0.08 | 0.05 |  | <0.19 |  |  | <0.04 | <0.8 | 2.6 | <1.5 | 0.33 | 3.6 | <0.025 |  |  |  | <0.04 | <0.03 | <0.17 | [5 empty] | <0.028 |  |  | <0.06 | 0.11 | 0.17 | 0.05 |  |  | 2.2 |  | <18 | 100 | 24 | 40000 |  | 29 | 220 | 1.7 | 2.4 | 30 | 2.0 | 1.0 | 10 | <0.06 | <0.7 | 0.6 | <5 | 8 | 1.5 | 2.4 | 0.15 | 1.1 | 0.06 | 0.06 |  | <0.19 |  |  | <0.04 | <0.8 | 0.6 | <1.5 | 0.12 | 1.1 | <0.025 |  |  |  | <0.04 | <0.03 | <0.17 | [5 empty] | <0.028 |  |  | <0.06 | 0.06 | 0.11 | 0.05 |  |  | 2.5 |  | 18 | 40 | 1 | 600 |  | 6 | 200 | 0.2 | 2 | 0.1 | 2 | 0.6 | 11 | 0.06 | 0.7 | 0.4 | 5 | 0.1 | 0.7 | 1 | 0.1 | 0.01 | 0.03 | 0.04 |  | 0.19 |  |  | 0.04 | 0.8 | 0.1 | 2 | 0.04 | 0.2 | 0.025 |  |  |  | 0.04 | 0.03 | 0.2 | [5 empty] | 0.03 |  |  | 0.06 | 0.04 | 0.08 | 0.05
ETPV049_041 | 143 |  | <14 | 870 | 230 | 310000 |  | 440 | 580 | 8.0 | 3.1 | 206 | 4.3 | 2.5 | 27 | <0.06 | <0.6 | 3.7 | 6 | 61 | 3.3 | 2.4 | 0.90 | 9.4 | 0.10 | <0.05 |  | <0.14 |  |  | <0.024 | <0.6 | 2.8 | <0.8 | 0.24 | 7.2 | <0.003 |  |  |  | 0.03 | <0.024 | <0.06 | [5 empty] | 0.023 |  |  | <0.012 | 0.17 | 0.35 | <0.04 |  |  | 20 |  | <14 | 110 | 29 | 40000 |  | 60 | 190 | 1.3 | 1.6 | 24 | 2.0 | 0.7 | 10 | <0.06 | <0.6 | 0.9 | 4 | 8 | 1.0 | 1.2 | 0.24 | 1.3 | 0.05 | <0.05 |  | <0.14 |  |  | <0.024 | <0.6 | 0.6 | <0.8 | 0.07 | 1.5 | <0.003 |  |  |  | 0.05 | <0.024 | <0.06 | [5 empty] | 0.026 |  |  | <0.012 | 0.07 | 0.12 | <0.04 |  |  | 2 |  | 10 | 30 | 0.8 | 500 |  | 5 | 100 | 0.2 | 1 | 0.1 | 1 | 0.5 | 7 | 0.06 | 0.6 | 0.3 | 4 | 0.06 | 0.7 | 1 | 0.08 | 0.02 | 0.03 | 0.05 |  | 0.1 |  |  | 0.02 | 0.6 | 0.09 | 0.8 | 0.04 | 0.1 | 0.003 |  |  |  | 0.02 | 0.02 | 0.06 | [5 empty] | 0.01 |  |  | 0.01 | 0.03 | 0.05 | 0.04
ETPV049_042 | 175 |  | 14 | 890 | 250 | 310000 |  | 380 | 380 | 10.2 | 5.4 | 211 | 5.3 | 3.5 | 28 | 0.09 | <0.5 | 2.7 | 7 | 64 | 2.8 | 6.0 | 0.84 | 30 | 0.10 | 0.08 |  | <0.03 |  |  | <0.03 | <0.6 | 3.6 | <0.3 | 0.27 | 7.3 | 1.3 |  |  |  | 0.16 | 0.040 | 0.07 | [5 empty] | <0.06 |  |  | 0.016 | 0.16 | 1.1 | <0.05 |  |  | 24 |  | 11 | 120 | 30 | 40000 |  | 50 | 180 | 1.6 | 1.9 | 25 | 2.3 | 0.9 | 9 | 0.07 | <0.5 | 0.7 | 4 | 9 | 1.1 | 2.0 | 0.22 | 10 | 0.06 | 0.06 |  | <0.03 |  |  | <0.03 | <0.6 | 0.7 | <0.3 | 0.09 | 1.6 | 0.5 |  |  |  | 0.13 | 0.029 | 0.06 | [5 empty] | <0.06 |  |  | 0.025 | 0.06 | 0.3 | <0.05 |  |  | 2 |  | 13 | 30 | 0.8 | 500 |  | 5 | 100 | 0.2 | 0.8 | 0.1 | 2 | 0.5 | 7 | 0.05 | 0.5 | 0.3 | 4 | 0.02 | 0.7 | 1 | 0.06 | 0.007 | 0.02 | 0.04 |  | 0.03 |  |  | 0.03 | 0.6 | 0.1 | 0.3 | 0.03 | 0.1 | 0.004 |  |  |  | 0.07 | 0.02 | 0.02 | [5 empty] | 0.06 |  |  | 0.02 | 0.02 | 0.06 | 0.05
ETPV049_043 | 10 |  | 16 | 430 | 117 | 300000 |  | 103 | 230 | 9.1 | 4.2 | 211 | 5.4 | 3.0 | 14 | <0.08 | <0.8 | 1.8 | <5 | 56 | 3.7 | 5.1 | 0.25 | 14.6 | 0.09 | <0.04 |  | <0.04 |  |  | <0.03 | <0.7 | 1.8 | <0.4 | 0.41 | 2.9 | 0.89 |  |  |  | <0.16 | 0.04 | 0.06 | [5 empty] | 0.03 |  |  | <0.05 | <0.04 | 0.78 | <0.06 |  |  | 3 |  | 10 | 70 | 17 | 40000 |  | 17 | 180 | 1.6 | 2.0 | 27 | 2.6 | 0.8 | 8 | <0.08 | <0.8 | 0.7 | <5 | 8 | 1.2 | 2.1 | 0.14 | 2.7 | 0.06 | <0.04 |  | <0.04 |  |  | <0.03 | <0.7 | 0.5 | <0.4 | 0.12 | 0.9 | 0.24 |  |  |  | <0.16 | 0.03 | 0.07 | [5 empty] | 0.04 |  |  | <0.05 | <0.04 | 0.25 | <0.06 |  |  | 2 |  | 15 | 40 | 1 | 600 |  | 6 | 190 | 0.3 | 1 | 0.08 | 2 | 0.6 | 9 | 0.08 | 0.8 | 0.3 | 5 | 0.1 | 0.7 | 1 | 0.1 | 0.04 | 0.04 | 0.04 |  | 0.04 |  |  | 0.03 | 0.7 | 0.1 | 0.4 | 0.04 | 0.2 | 0.03 |  |  |  | 0.2 | 0.008 | 0.03 | [5 empty] | 0.02 |  |  | 0.05 | 0.04 | 0.07 | 0.06
ETPV049_044 | 31 |  | <18 | 460 | 153 | 320000 |  | 93 | <220 | 10.0 | 3.2 | 213 | 8 | 1.9 | 20 | 0.05 | <0.5 | 1.9 | <5 | 64 | 4.0 | 3.3 | 0.28 | 4.3 | 0.06 | 0.18 |  | <0.18 |  |  | <0.03 | <0.8 | 2.1 | <2.2 | 0.31 | 1.8 | <0.009 |  |  |  | <0.11 | <0.013 | <0.04 | [5 empty] | <0.07 |  |  | <0.07 | <0.05 | 0.54 | <0.06 |  |  | 7 |  | <18 | 80 | 21 | 40000 |  | 17 | <220 | 1.8 | 2.4 | 27 | 3 | 0.8 | 11 | 0.06 | <0.5 | 0.7 | <5 | 9 | 1.4 | 2.1 | 0.16 | 0.8 | 0.05 | 0.12 |  | <0.18 |  |  | <0.03 | <0.8 | 0.6 | <2.2 | 0.11 | 0.8 | <0.009 |  |  |  | <0.11 | <0.013 | <0.04 | [5 empty] | <0.07 |  |  | <0.07 | <0.05 | 0.21 | <0.06 |  |  | 2 |  | 18 | 40 | 1 | 600 |  | 6 | 200 | 0.3 | 1 | 0.1 | 2 | 0.7 | 10 | 0.05 | 0.5 | 0.4 | 5 | 0.1 | 0.8 | 2 | 0.1 | 0.01 | 0.01 | 0.07 |  | 0.2 |  |  | 0.03 | 0.8 | 0.2 | 2.2 | 0.06 | 0.08 | 0.009 |  |  |  | 0.11 | 0.013 | 0.04 | [5 empty] | 0.07 |  |  | 0.07 | 0.05 | 0.09 | 0.06
ETPV049_045 | 106 |  | <20 | 610 | 200 | 320000 |  | 320 | 290 | 9.8 | 3.1 | 207 | 5 | 2.3 | 27 | <0.10 | <0.9 | 2.0 | 9 | 66 | 2.9 | 3.0 | 0.69 | 9.3 | 0.22 | <0.06 |  | <0.10 |  |  | <0.05 | <0.9 | 2.9 | <2.1 | 0.24 | 6.1 | 0.06 |  |  |  | <0.18 | <0.07 | <0.16 | [5 empty] | <0.11 |  |  | <0.11 | 0.14 | 0.45 | <0.09 |  |  | 15 |  | <20 | 100 | 29 | 40000 |  | 40 | 230 | 1.9 | 2.4 | 27 | 4 | 1.2 | 16 | <0.10 | <0.9 | 0.8 | 6 | 11 | 1.3 | 1.9 | 0.27 | 1.7 | 0.12 | <0.06 |  | <0.10 |  |  | <0.05 | <0.9 | 0.9 | <2.1 | 0.12 | 2.4 | 0.05 |  |  |  | <0.18 | <0.07 | <0.16 | [5 empty] | <0.11 |  |  | <0.11 | 0.12 | 0.21 | <0.09 |  |  | 3 |  | 20 | 50 | 1 | 700 |  | 7 | 260 | 0.3 | 2 | 0.2 | 3 | 0.7 | 10 | 0.10 | 0.9 | 0.5 | 6 | 0.2 | 1 | 2 | 0.1 | 0.02 | 0.06 | 0.06 |  | 0.10 |  |  | 0.05 | 0.9 | 0.2 | 2 | 0.06 | 0.1 | 0.03 |  |  |  | 0.2 | 0.07 | 0.2 | [5 empty] | 0.11 |  |  | 0.1 | 0.06 | 0.1 | 0.09
ETPV049_046 | 54 |  | <13 | 420 | 146 | 320000 |  | 92 | 230 | 9.2 | 3.6 | 202 | 4.2 | 2.2 | 19 | <0.05 | <0.5 | 1.0 | 4 | 60 | 3.4 | 3.3 | 0.27 | 7.4 | 0.08 | 0.04 |  | <0.14 |  |  | <0.018 | <0.6 | 1.5 | <0.8 | 0.33 | 1.9 | 0.25 |  |  |  | 0.04 | <0.024 | <0.06 | [5 empty] | <0.07 |  |  | 0.03 | 0.05 | 0.35 | <0.05 |  |  | 8 |  | <13 | 60 | 19 | 40000 |  | 13 | 160 | 1.4 | 1.8 | 23 | 1.9 | 0.6 | 9 | <0.05 | <0.5 | 0.4 | 4 | 8 | 1.0 | 1.4 | 0.11 | 1.8 | 0.04 | 0.03 |  | <0.14 |  |  | <0.018 | <0.6 | 0.4 | <0.8 | 0.10 | 0.5 | 0.12 |  |  |  | 0.05 | <0.024 | <0.06 | [5 empty] | <0.07 |  |  | 0.04 | 0.04 | 0.13 | <0.05 |  |  | 2 |  | 13 | 30 | 0.9 | 500 |  | 5 | 100 | 0.2 | 1 | 0.07 | 1 | 0.5 | 8 | 0.05 | 0.5 | 0.3 | 4 | 0.1 | 0.6 | 0.9 | 0.07 | 0.04 | 0.01 | 0.008 |  | 0.1 |  |  | 0.02 | 0.6 | 0.2 | 0.8 | 0.03 | 0.03 | 0.02 |  |  |  | 0.02 | 0.02 | 0.06 | [5 empty] | 0.07 |  |  | 0.01 | 0.03 | 0.06 | 0.05
ETPV049_047 | 12.4 |  | <12 | 360 | 122 | 310000 |  | 61 | 230 | 10.0 | 2.5 | 212 | 6.8 | 2.1 | 30 | 0.10 | <0.5 | 2.2 | 10 | 58 | 3.3 | 4.9 | 0.20 | 3.4 | 0.11 | 0.06 |  | <0.08 |  |  | 0.015 | <0.6 | 2.2 | <0.22 | 0.38 | 1.1 | 0.015 |  |  |  | <0.11 | 0.012 | <0.07 | [5 empty] | <0.05 |  |  | <0.011 | 0.04 | 0.72 | <0.04 |  |  | 2.6 |  | <12 | 60 | 16 | 40000 |  | 10 | 140 | 1.5 | 1.4 | 25 | 2.4 | 0.6 | 10 | 0.06 | <0.5 | 0.6 | 5 | 8 | 1.1 | 1.6 | 0.09 | 0.6 | 0.05 | 0.04 |  | <0.08 |  |  | 0.014 | <0.6 | 0.5 | <0.22 | 0.10 | 0.4 | 0.013 |  |  |  | <0.11 | 0.014 | <0.07 | [5 empty] | <0.05 |  |  | <0.011 | 0.03 | 0.19 | <0.04 |  |  | 2 |  | 12 | 30 | 0.8 | 400 |  | 4 | 100 | 0.2 | 1 | 0.08 | 2 | 0.5 | 7 | 0.04 | 0.5 | 0.3 | 4 | 0.08 | 0.6 | 0.9 | 0.07 | 0.02 | 0.03 | 0.007 |  | 0.08 |  |  | 0.01 | 0.6 | 0.2 | 0.2 | 0.02 | 0.1 | 0.003 |  |  |  | 0.1 | 0.005 | 0.07 | [5 empty] | 0.05 |  |  | 0.01 | 0.02 | 0.04 | 0.04
ETPV053_001 | 15 |  | <18 | 270 | 142 | 327000 |  | 1800 | <290 | 10.1 | 6 | 183 | 24 | 1.6 | 1020 | 1.6 | <1.1 | 7.9 | <7 | 44 | 2.3 | 12 | 1.7 | <0.06 | 0.41 | 10 |  | <0.3 |  |  | <0.06 | <1.0 | 1.2 | <4 | 0.16 | <0.4 | <0.05 |  |  |  | <0.15 | <0.10 | <0.3 | [5 empty] | 0.20 |  |  | <0.17 | <0.11 | 0.24 | <0.17 |  |  | 6 |  | <18 | 40 | 9 | 18000 |  | 90 | <290 | 1.5 | 4 | 6 | 5 | 1.1 | 70 | 0.3 | <1.1 | 1.1 | <7 | 4 | 1.1 | 6 | 0.3 | <0.06 | 0.21 | 5 |  | <0.3 |  |  | <0.06 | <1.0 | 0.7 | <4 | 0.11 | <0.4 | <0.05 |  |  |  | <0.15 | <0.10 | <0.3 | [5 empty] | 0.20 |  |  | <0.17 | <0.11 | 0.22 | <0.17 |  |  | 2 |  | 18 | 40 | 1 | 700 |  | 7 | 300 | 0.4 | 2 | 0.2 | 3 | 0.8 | 20 | 0.1 | 1.1 | 0.4 | 7 | 0.3 | 1.6 | 3 | 0.1 | 0.06 | 0.06 | 0.1 |  | 0.3 |  |  | 0.06 | 1 | 0.5 | 4 | 0.09 | 0.4 | 0.05 |  |  |  | 0.1 | 0.1 | 0.3 | [5 empty] | 0.2 |  |  | 0.2 | 0.11 | 0.2 | 0.17
ETPV053_003 | 4.2 |  | <15 | 379 | 165 | 326000 |  | 865 | <240 | 9.4 | 4.6 | 192 | 42 | 1.3 | 940 | 0.8 | <0.8 | 8.2 | <6 | 43.2 | 2.8 | 11 | 0.90 | 0.34 | 0.04 | 1.3 |  | 0.4 |  |  | <0.04 | <0.7 | 0.9 | <2.4 | 0.17 | <0.4 | <0.03 |  |  |  | <0.18 | <0.024 | <0.20 | [5 empty] | <0.16 |  |  | <0.16 | <0.09 | 0.41 | <0.13 |  |  | 1.0 |  | <15 | 29 | 11 | 13000 |  | 29 | <240 | 1.1 | 2.7 | 5 | 7 | 0.5 | 140 | 0.3 | <0.8 | 1.7 | <6 | 2.7 | 1.3 | 4 | 0.21 | 0.12 | 0.04 | 0.7 |  | 0.4 |  |  | <0.04 | <0.7 | 0.3 | <2.4 | 0.10 | <0.4 | <0.03 |  |  |  | <0.18 | <0.024 | <0.20 | [5 empty] | <0.16 |  |  | <0.16 | <0.09 | 0.23 | <0.13 |  |  | 1.9 |  | 10 | 32 | 0.8 | 600 |  | 5 | 200 | 0.3 | 2 | 0.1 | 2 | 0.7 | 10 | 0.09 | 0.8 | 0.4 | 6 | 0.2 | 1 | 2 | 0.09 | 0.05 | 0.04 | 0.03 |  | 0.1 |  |  | 0.04 | 0.7 | 0.3 | 2 | 0.08 | 0.4 | 0.03 |  |  |  | 0.18 | 0.02 | 0.20 | [5 empty] | 0.16 |  |  | 0.2 | 0.09 | 0.2 | 0.13
ETPV053_005 | 9.3 |  | 25 | 660 | 141 | 337000 |  | 693 | <270 | 11.8 | 7 | 215 | 45 | 1.8 | 940 | 0.9 | <0.9 | 10.4 | <7 | 43 | 5.2 | 11 | 0.74 | 0.33 | 0.09 | 3.0 |  | 0.30 |  |  | <0.06 | <0.8 | 2.0 | <2.4 | 0.56 | <0.4 | <0.04 |  |  |  | <0.11 | <0.07 | <0.17 | [5 empty] | <0.13 |  |  | <0.12 | <0.11 | 0.28 | <0.13 |  |  | 1.8 |  | 11 | 40 | 10 | 9000 |  | 18 | <270 | 1.0 | 3 | 6 | 5 | 0.9 | 60 | 0.3 | <0.9 | 1.4 | <7 | 5 | 2.3 | 3 | 0.27 | 0.15 | 0.05 | 1.9 |  | 0.27 |  |  | <0.06 | <0.8 | 0.5 | <2.4 | 0.19 | <0.4 | <0.04 |  |  |  | <0.11 | <0.07 | <0.17 | [5 empty] | <0.13 |  |  | <0.12 | <0.11 | 0.18 | <0.13 |  |  | 2.1 |  | 16 | 40 | 1 | 700 |  | 6 | 300 | 0.4 | 2 | 0.2 | 2 | 0.8 | 10 | 0.1 | 0.9 | 0.5 | 7 | 0.1 | 1 | 2 | 0.2 | 0.05 | 0.05 | 0.09 |  | 0.29 |  |  | 0.06 | 0.8 | 0.4 | 2.4 | 0.09 | 0.4 | 0.04 |  |  |  | 0.11 | 0.07 | 0.17 | [5 empty] | 0.1 |  |  | 0.12 | 0.1 | 0.2 | 0.13
ETPV053_007 | 10.4 |  | 9 | 404 | 170 | 323000 |  | 1144 | 130 | 8.8 | 4.8 | 188.4 | 43.5 | 1.6 | 850 | 0.59 | <0.4 | 9.3 | <3 | 44.9 | 3.0 | 15.9 | 1.24 | 0.34 | <0.021 | 0.52 |  | 0.27 |  |  | <0.016 | <0.5 | 1.30 | 0.8 | 0.30 | <0.14 | <0.018 |  |  |  | <0.06 | <0.016 | <0.07 | [5 empty] | <0.06 |  |  | <0.06 | 0.06 | 0.30 | <0.05 |  |  | 1.3 |  | 4 | 18 | 4 | 4000 |  | 21 | 100 | 0.4 | 1.3 | 2.7 | 2.6 | 0.3 | 70 | 0.09 | <0.4 | 0.7 | <3 | 1.4 | 0.7 | 1.7 | 0.13 | 0.07 | <0.021 | 0.11 |  | 0.12 |  |  | <0.016 | <0.5 | 0.23 | 0.7 | 0.07 | <0.14 | <0.018 |  |  |  | <0.06 | <0.016 | <0.07 | [5 empty] | <0.06 |  |  | <0.06 | 0.03 | 0.07 | <0.05 |  |  | 1 |  | 9 | 19 | 0.5 | 400 |  | 3 | 120 | 0.2 | 0.9 | 0.07 | 1 | 0.4 | 7 | 0.06 | 0.4 | 0.2 | 3 | 0.09 | 0.7 | 0.9 | 0.06 | 0.02 | 0.02 | 0.03 |  | 0.1 |  |  | 0.016 | 0.5 | 0.2 | 0.2 | 0.03 | 0.1 | 0.018 |  |  |  | 0.06 | 0.02 | 0.07 | [5 empty] | 0.06 |  |  | 0.06 | 0.02 | 0.05 | 0.05
ETPV053_008 | 10.4 |  | 17 | 470 | 186 | 318000 |  | 956 | <140 | 12.4 | 3.8 | 200 | 30.3 | 1.7 | 640 | 0.17 | <0.5 | 6.5 | <4 | 43.8 | 2.8 | 16.5 | 0.85 | 0.13 | <0.026 | 0.13 |  | 0.37 |  |  | <0.020 | <0.5 | 1.10 | <1.4 | 0.27 | <0.15 | <0.013 |  |  |  | <0.10 | <0.022 | <0.06 | [5 empty] | <0.06 |  |  | <0.08 | <0.04 | 0.26 | <0.07 |  |  | 1.0 |  | 5 | 15 | 4 | 8000 |  | 18 | <140 | 0.5 | 1.1 | 4 | 2.2 | 0.4 | 50 | 0.09 | <0.5 | 0.5 | <4 | 1.5 | 0.7 | 1.8 | 0.12 | 0.05 | <0.026 | 0.05 |  | 0.16 |  |  | <0.020 | <0.5 | 0.22 | <1.4 | 0.05 | <0.15 | <0.013 |  |  |  | <0.10 | <0.022 | <0.06 | [5 empty] | <0.06 |  |  | <0.08 | <0.04 | 0.09 | <0.07 |  |  | 1.1 |  | 9 | 21 | 0.6 | 400 |  | 4 | 100 | 0.2 | 1 | 0.07 | 1 | 0.4 | 8 | 0.08 | 0.5 | 0.2 | 4 | 0.06 | 0.7 | 1 | 0.06 | 0.03 | 0.03 | 0.04 |  | 0.1 |  |  | 0.02 | 0.5 | 0.2 | 1 | 0.04 | 0.1 | 0.013 |  |  |  | 0.1 | 0.02 | 0.06 | [5 empty] | 0.06 |  |  | 0.08 | 0.04 | 0.07 | 0.07
ETPV053_013 | 2.3 |  | 11 | 315 | 200 | 325000 |  | 792 | <160 | 10.1 | 2.9 | 190 | 35 | 1.2 | 620 | 0.32 | <0.6 | 6.6 | <4 | 46.0 | 2.6 | 15.0 | 0.65 | 0.47 | 0.26 | 8.7 |  | 0.19 |  |  | <0.029 | <0.6 | 0.69 | <1.2 | 0.30 | <0.22 | <0.019 |  |  |  | <0.09 | <0.05 | 0.04 | [5 empty] | <0.08 |  |  | <0.07 | <0.06 | 0.34 | 0.06 |  |  | 1.1 |  | 6 | 17 | 6 | 8000 |  | 21 | <160 | 0.7 | 1.7 | 5 | 4 | 0.5 | 40 | 0.14 | <0.6 | 0.7 | <4 | 1.8 | 0.8 | 2.1 | 0.14 | 0.19 | 0.10 | 1.9 |  | 0.16 |  |  | <0.029 | <0.6 | 0.23 | <1.2 | 0.08 | <0.22 | <0.019 |  |  |  | <0.09 | <0.05 | 0.06 | [5 empty] | <0.08 |  |  | <0.07 | <0.06 | 0.17 | 0.06 |  |  | 1.4 |  | 9 | 24 | 0.6 | 500 |  | 4 | 200 | 0.2 | 1 | 0.06 | 1 | 0.5 | 10 | 0.07 | 0.6 | 0.3 | 4 | 0.1 | 0.8 | 1 | 0.08 | 0.01 | 0.03 | 0.03 |  | 0.2 |  |  | 0.03 | 0.6 | 0.2 | 1 | 0.06 | 0.2 | 0.02 |  |  |  | 0.09 | 0.05 | 0.04 | [5 empty] | 0.08 |  |  | 0.07 | 0.06 | 0.1 | 0.06
ETPV053_016 | 5.3 |  | <11 | 276 | 163 | 320000 |  | 714 | <140 | 11.0 | 2.4 | 164.2 | 35.4 | 1.2 | 541 | 0.26 | <0.5 | 6.9 | <4 | 41.5 | 3.0 | 15.1 | 0.47 | 0.15 | <0.023 | 0.16 |  | 0.11 |  |  | <0.022 | 1.0 | 8.0 | <1.5 | 0.18 | <0.11 | <0.019 |  |  |  | <0.13 | <0.029 | 0.03 | [5 empty] | <0.06 |  |  | <0.04 | 0.053 | 0.10 | <0.06 |  |  | 1.0 |  | <11 | 14 | 4 | 6000 |  | 13 | <140 | 0.5 | 1.2 | 2.8 | 2.7 | 0.3 | 20 | 0.09 | <0.5 | 0.6 | <4 | 1.3 | 0.7 | 1.9 | 0.09 | 0.05 | <0.023 | 0.07 |  | 0.09 |  |  | <0.022 | 0.4 | 0.5 | <1.5 | 0.04 | <0.11 | <0.019 |  |  |  | <0.13 | <0.029 | 0.03 | [5 empty] | <0.06 |  |  | <0.04 | 0.027 | 0.08 | <0.06 |  |  | 1.3 |  | 10 | 23 | 0.6 | 400 |  | 4 | 140 | 0.2 | 1.2 | 0.05 | 1 | 0.4 | 8 | 0.07 | 0.5 | 0.2 | 4 | 0.1 | 0.7 | 1 | 0.08 | 0.02 | 0.02 | 0.03 |  | 0.08 |  |  | 0.02 | 0.5 | 0.2 | 1.5 | 0.03 | 0.1 | 0.019 |  |  |  | 0.1 | 0.03 | 0.02 | [5 empty] | 0.06 |  |  | 0.04 | 0.029 | 0.09 | 0.06
ETPV053_017 | 2.5 |  | 13 | 408 | 279 | 316000 |  | 4380 | <140 | 12.9 | 6.8 | 151.7 | 27.4 | 2.2 | 412 | 0.29 | <0.5 | 5.9 | <4 | 43.8 | 2.5 | 9.7 | 4.30 | 0.11 | <0.017 | 0.13 |  | 0.09 |  |  | <0.020 | <0.5 | 1.12 | 0.4 | 0.49 | 0.25 | <0.025 |  |  |  | <0.09 | <0.005 | <0.08 | [5 empty] | <0.10 |  |  | <0.05 | 0.17 | 0.13 | <0.06 |  |  | 0.8 |  | 6 | 15 | 7 | 7000 |  | 140 | <140 | 0.5 | 1.7 | 2.9 | 2.7 | 0.4 | 27 | 0.07 | <0.5 | 0.5 | <4 | 1.5 | 0.7 | 1.5 | 0.29 | 0.04 | <0.017 | 0.05 |  | 0.07 |  |  | <0.020 | <0.5 | 0.21 | 0.4 | 0.08 | 0.15 | <0.025 |  |  |  | <0.09 | <0.005 | <0.08 | [5 empty] | <0.10 |  |  | <0.05 | 0.06 | 0.05 | <0.06 |  |  | 1.3 |  | 11 | 23 | 0.6 | 400 |  | 4 | 140 | 0.2 | 1 | 0.08 | 2 | 0.5 | 9 | 0.05 | 0.5 | 0.2 | 4 | 0.08 | 0.8 | 1 | 0.09 | 0.02 | 0.017 | 0.03 |  | 0.08 |  |  | 0.02 | 0.5 | 0.2 | 0.3 | 0.04 | 0.1 | 0.03 |  |  |  | 0.09 | 0.005 | 0.08 | [5 empty] | 0.1 |  |  | 0.05 | 0.04 | 0.06 | 0.06
ETPV053_018 | 21 |  | <18 | 320 | 186 | 320000 |  | 2080 | <260 | 9.6 | 5 | 119 | 34 | 1.6 | 840 | 0.35 | <1.2 | 9.4 | <8 | 38 | 2.8 | 19 | 1.9 | 0.5 | <0.05 | 0.23 |  | <0.4 |  |  | <0.07 | <0.9 | 2.3 | <4 | 0.18 | <0.4 | <0.04 |  |  |  | <0.24 | <0.04 | <0.25 | [5 empty] | <0.19 |  |  | <0.26 | <0.08 | 0.7 | <0.13 |  |  | 4 |  | <18 | 40 | 21 | 40000 |  | 160 | <260 | 1.5 | 3 | 9 | 8 | 1.0 | 100 | 0.24 | <1.2 | 2.4 | <8 | 4 | 1.2 | 4 | 0.6 | 0.5 | <0.05 | 0.21 |  | <0.4 |  |  | <0.07 | <0.9 | 0.5 | <4 | 0.12 | <0.4 | <0.04 |  |  |  | <0.24 | <0.04 | <0.25 | [5 empty] | <0.19 |  |  | <0.26 | <0.08 | 0.9 | <0.13 |  |  | 2 |  | 18 | 40 | 1 | 800 |  | 7 | 300 | 0.4 | 2 | 0.2 | 3 | 0.8 | 20 | 0.2 | 1 | 0.5 | 8 | 0.3 | 1.5 | 2 | 0.2 | 0.06 | 0.05 | 0.09 |  | 0.4 |  |  | 0.07 | 0.9 | 0.4 | 4 | 0.08 | 0.4 | 0.04 |  |  |  | 0.24 | 0.04 | 0.25 | [5 empty] | 0.2 |  |  | 0.3 | 0.08 | 0.1 | 0.1
ETPV053_022 | 13 |  | <13 | 403 | 176 | 309000 |  | 1350 | <200 | 13.0 | 5.4 | 135 | 33 | 2.0 | 910 | 0.50 | <0.8 | 6.6 | <6 | 39 | 2.6 | 10 | 1.4 | 0.41 | 0.05 | 1.0 |  | <0.08 |  |  | <0.04 | <0.7 | 1.43 | <2.0 | 0.73 | <0.20 | <0.022 |  |  |  | <0.16 | <0.04 | <0.18 | [5 empty] | <0.09 |  |  | <0.12 | <0.05 | 0.51 | <0.08 |  |  | 3 |  | <13 | 27 | 8 | 8000 |  | 40 | <200 | 0.9 | 2.5 | 6 | 6 | 0.5 | 110 | 0.19 | <0.8 | 1.1 | <6 | 3 | 0.9 | 3 | 0.3 | 0.18 | 0.05 | 0.5 |  | <0.08 |  |  | <0.04 | <0.7 | 0.25 | <2.0 | 0.16 | <0.20 | <0.022 |  |  |  | <0.16 | <0.04 | <0.18 | [5 empty] | <0.09 |  |  | <0.12 | <0.05 | 0.20 | <0.08 |  |  | 2 |  | 10 | 30 | 0.8 | 500 |  | 5 | 200 | 0.3 | 2 | 0.1 | 2 | 0.6 | 10 | 0.09 | 0.8 | 0.4 | 6 | 0.1 | 1.1 | 1 | 0.1 | 0.06 | 0.04 | 0.02 |  | 0.08 |  |  | 0.04 | 0.7 | 0.26 | 2.0 | 0.06 | 0.20 | 0.02 |  |  |  | 0.2 | 0.04 | 0.2 | [5 empty] | 0.09 |  |  | 0.1 | 0.05 | 0.1 | 0.08
ETPV053_023 | 6.2 |  | 17 | 410 | 179 | 313000 |  | 1230 | 220 | 10.4 | 2.4 | 152 | 50 | 2.3 | 1260 | 0.80 | <0.8 | 9.2 | <6 | 35.8 | 1.8 | 19 | 1.45 | 0.8 | 0.10 | 4.3 |  | 0.27 |  |  | <0.04 | <0.7 | 2.1 | <2.1 | 0.55 | <0.29 | <0.022 |  |  |  | <0.16 | <0.04 | <0.17 | [5 empty] | <0.14 |  |  | <0.13 | <0.06 | 1.4 | <0.11 |  |  | 1.7 |  | 13 | 30 | 8 | 6000 |  | 50 | 200 | 0.7 | 1.9 | 4 | 6 | 0.8 | 160 | 0.27 | <0.8 | 1.3 | <6 | 2.1 | 1.0 | 3 | 0.18 | 0.5 | 0.07 | 0.4 |  | 0.21 |  |  | <0.04 | <0.7 | 0.6 | <2.1 | 0.17 | <0.29 | <0.022 |  |  |  | <0.16 | <0.04 | <0.17 | [5 empty] | <0.14 |  |  | <0.13 | <0.06 | 1.2 | <0.11 |  |  | 1.8 |  | 14 | 30 | 0.8 | 600 |  | 5 | 210 | 0.3 | 2 | 0.1 | 2 | 0.6 | 10 | 0.1 | 0.8 | 0.4 | 6 | 0.1 | 1.1 | 2 | 0.1 | 0.03 | 0.04 | 0.02 |  | 0.2 |  |  | 0.04 | 0.7 | 0.3 | 2 | 0.07 | 0.3 | 0.022 |  |  |  | 0.16 | 0.04 | 0.2 | [5 empty] | 0.1 |  |  | 0.13 | 0.06 | 0.1 | 0.1
ETPV053_026 | <2.6 |  | <20 | 210 | 183 | 326000 |  | 3320 | <300 | 11.1 | <2.8 | 155 | 37 | 1.4 | 440 | <0.17 | <1.1 | 5.7 | <9 | 46 | 2.6 | 4.8 | 3.1 | 0.13 | 0.11 | 4.5 |  | <0.3 |  |  | <0.09 | <1.1 | 1.7 | <4 | 0.24 | <0.5 | <0.04 |  |  |  | <0.3 | <0.08 | <0.27 | [5 empty] | <0.29 |  |  | <0.17 | <0.12 | <0.20 | <0.15 |  |  | <2.6 |  | <20 | 30 | 9 | 12000 |  | 100 | <300 | 0.6 | <2.8 | 6 | 7 | 0.8 | 170 | <0.17 | <1.1 | 1.2 | <9 | 3 | 1.8 | 2.4 | 0.8 | 0.11 | 0.08 | 0.9 |  | <0.3 |  |  | <0.09 | <1.1 | 0.4 | <4 | 0.16 | <0.5 | <0.04 |  |  |  | <0.3 | <0.08 | <0.27 | [5 empty] | <0.29 |  |  | <0.17 | <0.12 | <0.20 | <0.15 |  |  | 2.6 |  | 20 | 50 | 1 | 800 |  | 8 | 300 | 0.4 | 2.8 | 0.2 | 3 | 1.0 | 20 | 0.17 | 1 | 0.6 | 9 | 0.2 | 2 | 2.5 | 0.2 | 0.07 | 0.06 | 0.1 |  | 0.3 |  |  | 0.09 | 1 | 0.4 | 4 | 0.1 | 0.5 | 0.04 |  |  |  | 0.3 | 0.08 | 0.3 | [5 empty] | 0.29 |  |  | 0.2 | 0.12 | 0.20 | 0.1
ETPV053_028 | 3.1 |  | 14 | 330 | 195 | 319000 |  | 2570 | <140 | 9.9 | 4.0 | 157.4 | 39.0 | 1.7 | 630 | 0.49 | <0.6 | 6.0 | <4 | 40.8 | 2.7 | 9.8 | 2.6 | 0.20 | <0.04 | 0.29 |  | 1.4 |  |  | <0.028 | <0.5 | 1.14 | <1.7 | 0.37 | 0.16 | <0.022 |  |  |  | <0.09 | <0.04 | <0.10 | [5 empty] | 0.05 |  |  | <0.08 | 0.07 | 0.14 | <0.06 |  |  | 1.0 |  | 5 | 15 | 7 | 4000 |  | 250 | <140 | 0.4 | 1.3 | 2.4 | 2.9 | 0.4 | 30 | 0.10 | <0.6 | 0.5 | <4 | 1.4 | 0.7 | 1.2 | 0.3 | 0.05 | <0.04 | 0.12 |  | 0.5 |  |  | <0.028 | <0.5 | 0.22 | <1.7 | 0.07 | 0.12 | <0.022 |  |  |  | <0.09 | <0.04 | <0.10 | [5 empty] | 0.05 |  |  | <0.08 | 0.05 | 0.07 | <0.06 |  |  | 1.4 |  | 10 | 23 | 0.6 | 400 |  | 4 | 100 | 0.2 | 1 | 0.09 | 1 | 0.5 | 8 | 0.07 | 0.6 | 0.3 | 4 | 0.07 | 0.7 | 0.9 | 0.07 | 0.02 | 0.04 | 0.04 |  | 0.02 |  |  | 0.028 | 0.5 | 0.2 | 2 | 0.04 | 0.1 | 0.02 |  |  |  | 0.09 | 0.04 | 0.1 | [5 empty] | 0.05 |  |  | 0.08 | 0.05 | 0.08 | 0.06
ETPV053_035 | 15 |  | 19 | 487 | 174 | 321000 |  | 1640 | <270 | 9.3 | 6 | 192 | 32 | 2.0 | 600 | 0.23 | <1.2 | 6.5 | <7 | 40 | 3.0 | 14 | 1.90 | 0.24 | <0.07 | 0.4 |  | <0.27 |  |  | <0.06 | <1.0 | 0.8 | <3 | 0.30 | 0.2 | <0.05 |  |  |  | <0.23 | <0.06 | <0.27 | [5 empty] | <0.10 |  |  | 0.10 | 0.10 | 0.5 | <0.12 |  |  | 3 |  | 19 | 28 | 10 | 21000 |  | 80 | <270 | 1.0 | 3 | 14 | 7 | 0.8 | 60 | 0.21 | <1.2 | 1.8 | <7 | 3 | 1.1 | 4 | 0.25 | 0.19 | <0.07 | 0.3 |  | <0.27 |  |  | <0.06 | <1.0 | 0.5 | <3 | 0.11 | 0.4 | <0.05 |  |  |  | <0.23 | <0.06 | <0.27 | [5 empty] | <0.10 |  |  | 0.22 | 0.15 | 0.3 | <0.12 |  |  | 2 |  | 20 | 40 | 1 | 700 |  | 7 | 300 | 0.4 | 2 | 0.2 | 3 | 0.8 | 20 | 0.1 | 1 | 0.4 | 7 | 0.2 | 1.5 | 2 | 0.2 | 0.06 | 0.07 | 0.05 |  | 0.27 |  |  | 0.06 | 1 | 0.4 | 3 | 0.11 | 0.2 | 0.05 |  |  |  | 0.23 | 0.06 | 0.3 | [5 empty] | 0.1 |  |  | 0.1 | 0.08 | 0.1 | 0.1
ETPV053_037 | 9.1 |  | <12 | 364 | 173 | 318000 |  | 909 | 390 | 11.5 | 4.8 | 194 | 37 | 1.4 | 640 | 0.47 | <0.7 | 7.6 | <5 | 45.8 | 3.2 | 14.5 | 0.80 | 0.45 | <0.03 | 0.08 |  | 0.31 |  |  | <0.04 | <0.6 | 1.01 | <2.0 | 0.45 | <0.18 | <0.020 |  |  |  | <0.15 | <0.03 | <0.09 | [5 empty] | <0.11 |  |  | <0.10 | <0.04 | 0.68 | 0.22 |  |  | 1.6 |  | <12 | 20 | 6 | 7000 |  | 20 | 150 | 0.7 | 1.6 | 4 | 3 | 0.4 | 40 | 0.13 | <0.7 | 0.8 | <5 | 2.1 | 0.9 | 2.2 | 0.16 | 0.12 | <0.03 | 0.05 |  | 0.19 |  |  | <0.04 | <0.6 | 0.24 | <2.0 | 0.10 | <0.18 | <0.020 |  |  |  | <0.15 | <0.03 | <0.09 | [5 empty] | <0.11 |  |  | <0.10 | <0.04 | 0.19 | 0.10 |  |  | 1 |  | 10 | 26 | 0.7 | 400 |  | 4 | 160 | 0.2 | 1 | 0.09 | 2 | 0.5 | 10 | 0.08 | 0.7 | 0.3 | 5 | 0.1 | 0.7 | 1 | 0.1 | 0.02 | 0.03 | 0.03 |  | 0.05 |  |  | 0.04 | 0.6 | 0.2 | 2 | 0.05 | 0.18 | 0.02 |  |  |  | 0.15 | 0.03 | 0.09 | [5 empty] | 0.11 |  |  | 0.1 | 0.04 | 0.08 | 0.07
ETPV053_038 | 5.6 |  | <19 | 710 | 140 | 303000 |  | 780 | 440 | 9.7 | 3 | 179 | 40 | 2.3 | 1230 | 0.5 | <1.2 | 8.4 | <8 | 38 | 3.9 | 20 | 0.7 | 0.9 | <0.08 | 0.14 |  | 0.6 |  |  | <0.08 | <1.0 | 1.5 | <2.3 | 0.6 | <0.6 | <0.03 |  |  |  | <0.3 | <0.08 | <0.25 | [5 empty] | 0.2 |  |  | <0.20 | <0.11 | 0.64 | 0.18 |  |  | 2.9 |  | <19 | 70 | 13 | 16000 |  | 60 | 170 | 1.2 | 5 | 17 | 8 | 0.6 | 150 | 0.4 | <1.2 | 1.6 | <8 | 3 | 1.0 | 7 | 0.6 | 0.9 | <0.08 | 0.21 |  | 0.4 |  |  | <0.08 | <1.0 | 0.6 | <2.3 | 0.3 | <0.6 | <0.03 |  |  |  | <0.3 | <0.08 | <0.25 | [5 empty] | 0.4 |  |  | <0.20 | <0.11 | 0.17 | 0.12 |  |  | 2 |  | 19 | 40 | 1 | 800 |  | 7 | 290 | 0.4 | 3 | 0.2 | 3 | 0.9 | 20 | 0.2 | 1.2 | 0.6 | 8 | 0.2 | 1.6 | 2 | 0.1 | 0.07 | 0.08 | 0.1 |  | 0.2 |  |  | 0.08 | 1 | 0.4 | 2.3 | 0.1 | 0.6 | 0.03 |  |  |  | 0.3 | 0.08 | 0.2 | [5 empty] | 0.2 |  |  | 0.2 | 0.1 | 0.20 | 0.1
ETPV053_039 | 10.6 |  | <12 | 347 | 162 | 327000 |  | 978 | <190 | 10.9 | 3.5 | 182 | 40 | 1.8 | 780 | 0.62 | <0.5 | 8.8 | <5 | 44.7 | 2.4 | 11.2 | 0.80 | 0.06 | <0.03 | 0.11 |  | 0.18 |  |  | <0.028 | <0.7 | 1.07 | <1.7 | 0.47 | <0.20 | <0.028 |  |  |  | <0.13 | <0.013 | <0.15 | [5 empty] | <0.10 |  |  | <0.10 | <0.06 | <0.10 | <0.08 |  |  | 1.5 |  | <12 | 21 | 5 | 6000 |  | 21 | <190 | 0.8 | 1.8 | 4 | 5 | 0.4 | 60 | 0.15 | <0.5 | 0.9 | <5 | 2.7 | 0.7 | 2.1 | 0.19 | 0.03 | <0.03 | 0.06 |  | 0.18 |  |  | <0.028 | <0.7 | 0.24 | <1.7 | 0.11 | <0.20 | <0.028 |  |  |  | <0.13 | <0.013 | <0.15 | [5 empty] | <0.10 |  |  | <0.10 | <0.06 | <0.10 | <0.08 |  |  | 1.6 |  | 12 | 28 | 0.8 | 500 |  | 5 | 200 | 0.3 | 1 | 0.1 | 2 | 0.6 | 10 | 0.09 | 0.5 | 0.3 | 5 | 0.1 | 0.9 | 1 | 0.1 | 0.03 | 0.03 | 0.02 |  | 0.2 |  |  | 0.03 | 0.7 | 0.2 | 1.7 | 0.05 | 0.20 | 0.03 |  |  |  | 0.13 | 0.01 | 0.15 | [5 empty] | 0.10 |  |  | 0.1 | 0.06 | 0.10 | 0.08
ETPV053_040 | 7.6 |  | <11 | 278 | 168 | 320000 |  | 2230 | <180 | 9.9 | 3.4 | 140 | 43 | 1.1 | 278 | <0.07 | <0.5 | 2.8 | <4 | 37.8 | 2.5 | 8.9 | 2.2 | 0.09 | <0.05 | 0.72 |  | 0.16 |  |  | <0.03 | <0.6 | 1.17 | <0.6 | 0.22 | 0.10 | <0.007 |  |  |  | <0.10 | <0.012 | <0.14 | [5 empty] | <0.12 |  |  | <0.09 | 0.14 | <0.10 | <0.07 |  |  | 1.2 |  | <11 | 21 | 9 | 12000 |  | 230 | <180 | 0.6 | 2.2 | 5 | 5 | 0.4 | 23 | <0.07 | <0.5 | 0.5 | <4 | 1.8 | 0.7 | 2.1 | 0.3 | 0.04 | <0.05 | 0.24 |  | 0.18 |  |  | <0.03 | <0.6 | 0.26 | <0.6 | 0.09 | 0.11 | <0.007 |  |  |  | <0.10 | <0.012 | <0.14 | [5 empty] | <0.12 |  |  | <0.09 | 0.07 | <0.10 | <0.07 |  |  | 1.4 |  | 10 | 25 | 0.7 | 400 |  | 4 | 200 | 0.2 | 2 | 0.1 | 2 | 0.5 | 9 | 0.07 | 0.5 | 0.3 | 4 | 0.1 | 0.7 | 1 | 0.09 | 0.04 | 0.05 | 0.06 |  | 0.05 |  |  | 0.03 | 0.6 | 0.2 | 0.6 | 0.05 | 0.07 | 0.007 |  |  |  | 0.1 | 0.012 | 0.1 | [5 empty] | 0.1 |  |  | 0.09 | 0.03 | 0.10 | 0.07
ETPV053_041 | <2.1 |  | <17 | 344 | 171 | 327000 |  | 771 | <260 | 10.0 | 5.8 | 214 | 49 | <0.8 | 300 | <0.10 | <1.0 | 3.0 | <7 | 48 | 3.2 | 12 | 0.7 | 0.28 | 0.2 | 5 |  | 0.6 |  |  | <0.04 | <0.9 | 1.1 | <1.5 | 0.25 | <0.4 | <0.04 |  |  |  | 0.24 | <0.03 | <0.18 | [5 empty] | <0.23 |  |  | <0.19 | <0.08 | 0.14 | <0.10 |  |  | <2.1 |  | <17 | 28 | 13 | 13000 |  | 25 | <260 | 0.9 | 2.4 | 7 | 7 | <0.8 | 30 | <0.10 | <1.0 | 0.7 | <7 | 5 | 1.8 | 4 | 0.3 | 0.20 | 0.3 | 5 |  | 0.5 |  |  | <0.04 | <0.9 | 0.4 | <1.5 | 0.10 | <0.4 | <0.04 |  |  |  | 0.24 | <0.03 | <0.18 | [5 empty] | <0.23 |  |  | <0.19 | <0.08 | 0.11 | <0.10 |  |  | 2 |  | 20 | 36 | 1 | 600 |  | 6 | 260 | 0.4 | 2 | 0.2 | 3 | 0.8 | 10 | 0.10 | 1 | 0.4 | 7 | 0.2 | 1 | 2 | 0.2 | 0.08 | 0.07 | 0.04 |  | 0.2 |  |  | 0.04 | 0.9 | 0.4 | 1.5 | 0.08 | 0.4 | 0.04 |  |  |  | 0.2 | 0.03 | 0.2 | [5 empty] | 0.2 |  |  | 0.2 | 0.08 | 0.12 | 0.10
ETPV053_042 | 2.5 |  | <16 | 290 | 162 | 332000 |  | 689 | <240 | 11.3 | 4.2 | 173 | 41 | 1.1 | 510 | 0.31 | <0.7 | 5.6 | <6 | 43.1 | 3.2 | 11.2 | 0.56 | 0.39 | <0.04 | 0.45 |  | 0.19 |  |  | <0.04 | <0.8 | 0.8 | <1.9 | 0.21 | 0.4 | <0.029 |  |  |  | <0.14 | <0.020 | <0.07 | [5 empty] | <0.10 |  |  | <0.09 | <0.06 | 1.7 | <0.11 |  |  | 1.5 |  | <16 | 40 | 6 | 10000 |  | 24 | <240 | 0.8 | 2.3 | 5 | 5 | 0.4 | 40 | 0.17 | <0.7 | 0.7 | <6 | 2.7 | 1.2 | 2.6 | 0.21 | 0.20 | <0.04 | 0.24 |  | 0.19 |  |  | <0.04 | <0.8 | 0.4 | <1.9 | 0.10 | 0.3 | <0.029 |  |  |  | <0.14 | <0.020 | <0.07 | [5 empty] | <0.10 |  |  | <0.09 | <0.06 | 0.4 | <0.11 |  |  | 1.8 |  | 20 | 30 | 0.9 | 600 |  | 6 | 200 | 0.3 | 2 | 0.2 | 2 | 0.7 | 10 | 0.1 | 0.7 | 0.4 | 6 | 0.2 | 1 | 1 | 0.1 | 0.05 | 0.04 | 0.05 |  | 0.08 |  |  | 0.04 | 0.8 | 0.2 | 2 | 0.08 | 0.3 | 0.03 |  |  |  | 0.14 | 0.02 | 0.07 | [5 empty] | 0.1 |  |  | 0.09 | 0.06 | 0.1 | 0.1
ETPV053_043 | 3.1 |  | <13 | 339 | 175 | 315000 |  | 663 | <190 | 11.6 | 3.1 | 148 | 30 | 1.6 | 1050 | 0.81 | <0.5 | 9.6 | <5 | 39.5 | 2.6 | 14.5 | 0.56 | 0.09 | 0.28 | 8.7 |  | <0.20 |  |  | <0.026 | <0.6 | 0.97 | <1.8 | 0.53 | <0.19 | <0.023 |  |  |  | <0.12 | <0.011 | <0.09 | [5 empty] | <0.12 |  |  | <0.026 | 0.05 | 0.21 | <0.07 |  |  | 1.3 |  | <13 | 18 | 5 | 6000 |  | 14 | <190 | 0.9 | 1.2 | 3 | 3 | 0.6 | 40 | 0.16 | <0.5 | 0.7 | <5 | 1.2 | 0.8 | 2.1 | 0.13 | 0.05 | 0.10 | 1.7 |  | <0.20 |  |  | <0.026 | <0.6 | 0.25 | <1.8 | 0.09 | <0.19 | <0.023 |  |  |  | <0.12 | <0.011 | <0.09 | [5 empty] | <0.12 |  |  | <0.026 | 0.04 | 0.10 | <0.07 |  |  | 1.5 |  | 10 | 27 | 0.7 | 500 |  | 5 | 200 | 0.2 | 0.9 | 0.1 | 2 | 0.6 | 10 | 0.06 | 0.5 | 0.2 | 5 | 0.1 | 0.8 | 1 | 0.09 | 0.04 | 0.04 | 0.06 |  | 0.2 |  |  | 0.026 | 0.6 | 0.2 | 1.8 | 0.05 | 0.2 | 0.023 |  |  |  | 0.12 | 0.01 | 0.09 | [5 empty] | 0.12 |  |  | 0.026 | 0.04 | 0.08 | 0.07
ETPV053_044 | 6.2 |  | <11 | 416 | 179 | 317000 |  | 747 | <180 | 12.4 | 4.5 | 169 | 34 | 2.1 | 1720 | 0.98 | <0.6 | 11.1 | <5 | 44.4 | 4.1 | 14.0 | 0.61 | 0.22 | <0.027 | 0.15 |  | 0.23 |  |  | <0.03 | <0.6 | 0.81 | <1.6 | 0.54 | <0.28 | <0.020 |  |  |  | <0.16 | <0.05 | <0.11 | [5 empty] | <0.07 |  |  | <0.09 | 0.04 | 0.41 | <0.08 |  |  | 1.6 |  | <11 | 17 | 7 | 9000 |  | 25 | <180 | 0.8 | 1.8 | 5 | 4 | 0.4 | 160 | 0.24 | <0.6 | 1.1 | <5 | 2.3 | 1.0 | 2.7 | 0.14 | 0.07 | <0.027 | 0.09 |  | 0.23 |  |  | <0.03 | <0.6 | 0.21 | <1.6 | 0.14 | <0.28 | <0.020 |  |  |  | <0.16 | <0.05 | <0.11 | [5 empty] | <0.07 |  |  | <0.09 | 0.04 | 0.17 | <0.08 |  |  | 1 |  | 11 | 25 | 0.7 | 400 |  | 4 | 200 | 0.2 | 1 | 0.1 | 2 | 0.5 | 9 | 0.07 | 0.6 | 0.3 | 5 | 0.1 | 0.8 | 1 | 0.08 | 0.02 | 0.03 | 0.04 |  | 0.2 |  |  | 0.03 | 0.6 | 0.2 | 2 | 0.05 | 0.3 | 0.020 |  |  |  | 0.2 | 0.05 | 0.11 | [5 empty] | 0.07 |  |  | 0.09 | 0.04 | 0.07 | 0.08
ETPV053_048 | 9 |  | 23 | 630 | 138 | 332000 |  | 689 | <300 | 9.7 | 5 | 219 | 44 | 3.2 | 1240 | 0.8 | <1.3 | 11.6 | <9 | 48 | 4.9 | 25 | 0.7 | 0.24 | 0.4 | 8 |  | <0.5 |  |  | <0.10 | <1.2 | 1.1 | <5 | 0.50 | <0.5 | <0.06 |  |  |  | <0.22 | <0.11 | <0.29 | [5 empty] | <0.21 |  |  | <0.3 | <0.16 | <0.20 | <0.12 |  |  | 5 |  | 19 | 30 | 8 | 18000 |  | 14 | <300 | 2.3 | 5 | 8 | 17 | 1.1 | 170 | 0.5 | <1.3 | 1.7 | <9 | 6 | 1.9 | 3 | 0.4 | 0.29 | 0.6 | 10 |  | <0.5 |  |  | <0.10 | <1.2 | 1.2 | <5 | 0.29 | <0.5 | <0.06 |  |  |  | <0.22 | <0.11 | <0.29 | [5 empty] | <0.21 |  |  | <0.3 | <0.16 | <0.20 | <0.12 |  |  | 3 |  | 20 | 50 | 2 | 800 |  | 8 | 300 | 0.5 | 3 | 0.2 | 3 | 0.9 | 20 | 0.2 | 1 | 0.6 | 9 | 0.3 | 2 | 2 | 0.2 | 0.09 | 0.07 | 0.08 |  | 0.5 |  |  | 0.1 | 1 | 0.4 | 5 | 0.1 | 0.5 | 0.06 |  |  |  | 0.2 | 0.1 | 0.3 | [5 empty] | 0.21 |  |  | 0.3 | 0.2 | 0.20 | 0.12
ETPV053_049 | 2.9 |  | 21 | 406 | 169 | 327000 |  | 1072 | <210 | 10.4 | 2.5 | 200 | 34 | 1.5 | 920 | 0.66 | <0.7 | 8.7 | <5 | 44.3 | 2.6 | 12.6 | 1.0 | 0.26 | <0.05 | 0.42 |  | 0.22 |  |  | <0.023 | <0.7 | 1.5 | <1.6 | 0.32 | <0.3 | <0.03 |  |  |  | <0.06 | <0.05 | <0.11 | [5 empty] | <0.14 |  |  | <0.12 | 0.09 | 0.40 | <0.08 |  |  | 1.4 |  | 8 | 28 | 7 | 7000 |  | 25 | <210 | 1.1 | 1.5 | 5 | 5 | 0.5 | 70 | 0.24 | <0.7 | 1.2 | <5 | 2.3 | 1.2 | 2.9 | 0.3 | 0.10 | <0.05 | 0.14 |  | 0.24 |  |  | <0.023 | <0.7 | 0.4 | <1.6 | 0.13 | <0.3 | <0.03 |  |  |  | <0.06 | <0.05 | <0.11 | [5 empty] | <0.14 |  |  | <0.12 | 0.06 | 0.18 | <0.08 |  |  | 1.7 |  | 13 | 30 | 0.8 | 500 |  | 5 | 200 | 0.3 | 1.7 | 0.1 | 2 | 0.6 | 10 | 0.08 | 0.7 | 0.3 | 5 | 0.2 | 1 | 1 | 0.1 | 0.04 | 0.05 | 0.05 |  | 0.2 |  |  | 0.023 | 0.7 | 0.3 | 1.6 | 0.06 | 0.3 | 0.03 |  |  |  | 0.06 | 0.05 | 0.11 | [5 empty] | 0.1 |  |  | 0.12 | 0.05 | 0.08 | 0.08
ETPV053_050 | 5.3 |  | <13 | 300 | 178 | 338000 |  | 757 | <190 | 10.6 | 2.9 | 169 | 34 | 1.1 | 627 | 0.46 | <0.7 | 8.6 | <5 | 41.6 | 3.0 | 13 | 0.68 | 0.19 | <0.03 | 0.13 |  | 0.23 |  |  | <0.04 | 0.7 | 4.4 | <0.7 | 0.19 | <0.27 | <0.027 |  |  |  | <0.21 | <0.04 | <0.15 | [5 empty] | <0.12 |  |  | <0.12 | 0.07 | 0.57 | 0.07 |  |  | 1.1 |  | <13 | 22 | 6 | 10000 |  | 19 | <190 | 0.7 | 1.8 | 4 | 4 | 0.5 | 28 | 0.18 | <0.7 | 0.8 | <5 | 2.0 | 0.9 | 3 | 0.20 | 0.12 | <0.03 | 0.10 |  | 0.16 |  |  | <0.04 | 0.5 | 0.7 | <0.7 | 0.08 | <0.27 | <0.027 |  |  |  | <0.21 | <0.04 | <0.15 | [5 empty] | <0.12 |  |  | <0.12 | 0.07 | 0.25 | 0.05 |  |  | 1.6 |  | 13 | 28 | 0.8 | 500 |  | 5 | 200 | 0.3 | 2 | 0.1 | 2 | 0.6 | 10 | 0.08 | 0.7 | 0.3 | 5 | 0.1 | 0.9 | 1 | 0.1 | 0.05 | 0.03 | 0.04 |  | 0.07 |  |  | 0.04 | 0.7 | 0.2 | 0.7 | 0.06 | 0.27 | 0.03 |  |  |  | 0.2 | 0.04 | 0.1 | [5 empty] | 0.12 |  |  | 0.1 | 0.06 | 0.09 | 0.06
ETPV054_003 | 1.3 |  | <10 | 500 | 174 | 318000 |  | 507 | <140 | 13.1 | 6.4 | 115 | <2.0 | 2.2 | 700 | 0.21 | <0.5 | 3.8 | <6 | 61 | 1.5 | 19 | 0.46 | 0.07 | 0.04 | 0.25 |  | <0.18 |  |  | <0.04 | <0.6 | 0.45 | <0.6 | 0.33 | <0.27 | <0.024 |  |  |  | <0.12 | <0.017 | <0.06 | [5 empty] | <0.11 |  |  | <0.09 | <0.05 | 0.10 | 0.06 |  |  | 0.9 |  | <10 | 40 | 6 | 8000 |  | 14 | <140 | 1.0 | 2.8 | 4 | <2.0 | 0.5 | 40 | 0.09 | <0.5 | 0.7 | <6 | 4 | 0.8 | 3 | 0.11 | 0.07 | 0.03 | 0.09 |  | <0.18 |  |  | <0.04 | <0.6 | 0.23 | <0.6 | 0.09 | <0.27 | <0.024 |  |  |  | <0.12 | <0.017 | <0.06 | [5 empty] | <0.11 |  |  | <0.09 | <0.05 | 0.06 | 0.06 |  |  | 1.2 |  | 10 | 20 | 0.9 | 500 |  | 5 | 100 | 0.2 | 1 | 0.09 | 2.0 | 0.6 | 9 | 0.06 | 0.5 | 0.4 | 6 | 0.2 | 0.9 | 1 | 0.1 | 0.05 | 0.03 | 0.02 |  | 0.2 |  |  | 0.04 | 0.6 | 0.25 | 0.6 | 0.06 | 0.27 | 0.024 |  |  |  | 0.1 | 0.02 | 0.06 | [5 empty] | 0.1 |  |  | 0.09 | 0.05 | 0.08 | 0.05
ETPV054_011 | 1.9 |  | <8 | 706 | 173 | 337000 |  | 418 | 100 | 15.3 | 4.8 | 120.4 | 1.7 | 2.8 | 327 | 0.09 | <0.4 | 2.8 | <5 | 64.8 | 1.7 | 11.6 | 0.34 | 0.07 | 0.07 | 0.23 |  | <0.11 |  |  | 0.030 | 0.6 | 0.85 | <0.6 | 0.34 | 0.42 | 0.004 |  |  |  | <0.07 | 0.019 | <0.09 | [5 empty] | 0.015 |  |  | <0.08 | 0.029 | 0.09 | <0.05 |  |  | 0.5 |  | <8 | 21 | 4 | 5000 |  | 10 | 70 | 0.6 | 1.2 | 1.8 | 1.4 | 0.4 | 19 | 0.06 | <0.4 | 0.3 | <5 | 1.8 | 0.6 | 1.5 | 0.09 | 0.03 | 0.03 | 0.06 |  | <0.11 |  |  | 0.018 | 0.4 | 0.18 | <0.6 | 0.06 | 0.22 | 0.007 |  |  |  | <0.07 | 0.019 | <0.09 | [5 empty] | 0.021 |  |  | <0.08 | 0.020 | 0.05 | <0.05 |  |  | 1.0 |  | 8 | 20 | 0.6 | 400 |  | 4 | 100 | 0.2 | 0.8 | 0.08 | 1.4 | 0.5 | 8 | 0.06 | 0.4 | 0.3 | 5 | 0.1 | 0.7 | 0.8 | 0.09 | 0.02 | 0.01 | 0.03 |  | 0.11 |  |  | 0.01 | 0.5 | 0.19 | 0.6 | 0.04 | 0.2 | 0.003 |  |  |  | 0.07 | 0.005 | 0.09 | [5 empty] | 0.01 |  |  | 0.08 | 0.023 | 0.05 | 0.05
ETPV054_012 | <1.8 |  | <14 | 290 | 213 | 313000 |  | 394 | <180 | 15.0 | 2.2 | 115 | <3 | 1.1 | 430 | 0.20 | <0.9 | 2.2 | <8 | 67 | 1.4 | 14 | <0.18 | 0.16 | <0.05 | 0.17 |  | 0.20 |  |  | <0.04 | <0.9 | 0.6 | <3 | 0.22 | <0.4 | <0.019 |  |  |  | 0.12 | <0.05 | <0.21 | [5 empty] | <0.07 |  |  | <0.15 | <0.07 | <0.14 | <0.08 |  |  | <1.8 |  | <14 | 40 | 11 | 13000 |  | 23 | <180 | 1.8 | 2.3 | 7 | <3 | 0.7 | 60 | 0.13 | <0.9 | 0.8 | <8 | 5 | 1.3 | 4 | <0.18 | 0.21 | <0.05 | 0.11 |  | 0.24 |  |  | <0.04 | <0.9 | 0.4 | <3 | 0.09 | <0.4 | <0.019 |  |  |  | 0.19 | <0.05 | <0.21 | [5 empty] | <0.07 |  |  | <0.15 | <0.07 | <0.14 | <0.08 |  |  | 2 |  | 14 | 30 | 1 | 700 |  | 7 | 180 | 0.2 | 2 | 0.1 | 3 | 0.9 | 10 | 0.1 | 0.9 | 0.6 | 8 | 0.3 | 1 | 2 | 0.2 | 0.06 | 0.05 | 0.09 |  | 0.1 |  |  | 0.04 | 0.9 | 0.4 | 3 | 0.08 | 0.4 | 0.019 |  |  |  | 0.1 | 0.05 | 0.2 | [5 empty] | 0.07 |  |  | 0.1 | 0.07 | 0.1 | 0.08
ETPV054_013 | 5.0 |  | <7 | 556 | 201 | 348000 |  | 970 | <100 | 13.9 | 3.7 | 125.3 | 2.0 | 2.1 | 670 | 0.10 | <0.4 | 2.5 | <4 | 63.4 | 2.4 | 17.4 | 0.83 | 0.028 | 0.03 | 0.28 |  | 0.10 |  |  | <0.021 | 1.3 | 1.17 | <0.8 | 0.35 | 0.06 | <0.011 |  |  |  | <0.08 | <0.023 | <0.06 | [5 empty] | <0.04 |  |  | <0.04 | 0.066 | 0.08 | <0.05 |  |  | 0.7 |  | <7 | 25 | 7 | 6000 |  | 90 | <100 | 0.7 | 1.3 | 2.6 | 1.1 | 0.4 | 30 | 0.06 | <0.4 | 0.4 | <4 | 1.9 | 0.5 | 1.5 | 0.13 | 0.021 | 0.03 | 0.11 |  | 0.09 |  |  | <0.021 | 0.4 | 0.19 | <0.8 | 0.06 | 0.06 | <0.011 |  |  |  | <0.08 | <0.023 | <0.06 | [5 empty] | <0.04 |  |  | <0.04 | 0.027 | 0.05 | <0.05 |  |  | 0.9 |  | 7 | 20 | 0.7 | 400 |  | 4 | 100 | 0.1 | 1 | 0.04 | 1.4 | 0.5 | 7 | 0.05 | 0.4 | 0.3 | 4 | 0.06 | 0.6 | 0.9 | 0.08 | 0.021 | 0.03 | 0.02 |  | 0.08 |  |  | 0.021 | 0.5 | 0.1 | 0.8 | 0.04 | 0.03 | 0.01 |  |  |  | 0.08 | 0.02 | 0.06 | [5 empty] | 0.04 |  |  | 0.04 | 0.03 | 0.05 | 0.05
ETPV054_015 | 2.1 |  | <7 | 422 | 197 | 333000 |  | 277 | <100 | 16.1 | 4.0 | 127.2 | <1.4 | 1.5 | 225 | 0.06 | <0.4 | 1.9 | <4 | 62.4 | 1.6 | 8.4 | 0.22 | 0.05 | 0.021 | 0.19 |  | 0.03 |  |  | <0.018 | 1.2 | 0.66 | <0.6 | 0.24 | <0.14 | 0.003 |  |  |  | <0.018 | <0.016 | <0.016 | [5 empty] | <0.012 |  |  | 0.03 | <0.024 | <0.05 | <0.05 |  |  | 0.5 |  | <7 | 17 | 5 | 8000 |  | 18 | <100 | 0.6 | 1.1 | 2.1 | <1.4 | 0.4 | 17 | 0.05 | <0.4 | 0.3 | <4 | 1.9 | 0.5 | 1.2 | 0.08 | 0.03 | 0.014 | 0.06 |  | 0.03 |  |  | <0.018 | 0.4 | 0.17 | <0.6 | 0.05 | <0.14 | 0.005 |  |  |  | <0.018 | <0.016 | <0.016 | [5 empty] | <0.012 |  |  | 0.03 | <0.024 | <0.05 | <0.05 |  |  | 0.9 |  | 7 | 19 | 0.5 | 400 |  | 4 | 100 | 0.1 | 0.6 | 0.07 | 1 | 0.5 | 7 | 0.05 | 0.4 | 0.3 | 4 | 0.09 | 0.6 | 0.8 | 0.08 | 0.03 | 0.01 | 0.007 |  | 0.02 |  |  | 0.02 | 0.4 | 0.1 | 0.6 | 0.03 | 0.14 | 0.003 |  |  |  | 0.02 | 0.016 | 0.016 | [5 empty] | 0.01 |  |  | 0.01 | 0.02 | 0.05 | 0.05
ETPV054_016 | 2.7 |  | <15 | 359 | 244 | 350000 |  | 1250 | <190 | 11.6 | 3.8 | 108 | 4.3 | 2.0 | 1460 | 0.35 | <1.0 | 5.3 | <9 | 66 | 2.0 | 39 | 1.0 | <0.07 | 0.06 | 0.5 |  | <0.4 |  |  | <0.06 | <0.9 | 1.0 | <1.5 | 0.47 | <0.6 | <0.027 |  |  |  | <0.16 | <0.04 | <0.25 | [5 empty] | <0.19 |  |  | <0.10 | 0.12 | <0.16 | 0.14 |  |  | 2.6 |  | <15 | 29 | 18 | 8000 |  | 50 | <190 | 1.1 | 2.5 | 8 | 2.6 | 1.2 | 150 | 0.27 | <1.0 | 0.8 | <9 | 8 | 0.7 | 6 | 0.4 | <0.07 | 0.05 | 0.6 |  | <0.4 |  |  | <0.06 | <0.9 | 0.6 | <1.5 | 0.17 | <0.6 | <0.027 |  |  |  | <0.16 | <0.04 | <0.25 | [5 empty] | <0.19 |  |  | <0.10 | 0.12 | <0.16 | 0.09 |  |  | 2 |  | 10 | 35 | 1 | 800 |  | 7 | 200 | 0.3 | 2 | 0.1 | 2.7 | 1 | 10 | 0.1 | 1 | 0.6 | 9 | 0.3 | 1.3 | 2 | 0.2 | 0.07 | 0.06 | 0.06 |  | 0.4 |  |  | 0.06 | 0.9 | 0.4 | 1 | 0.07 | 0.6 | 0.03 |  |  |  | 0.2 | 0.04 | 0.2 | [5 empty] | 0.19 |  |  | 0.10 | 0.08 | 0.2 | 0.12
ETPV054_020 | <2.8 |  | <21 | 300 | 205 | 317000 |  | 580 | <300 | 11.9 | 5 | 112 | <4 | <1.4 | 440 | <0.24 | <1.4 | 1.3 | <12 | 58.2 | <2.0 | 11 | 0.6 | 0.07 | <0.11 | 0.7 |  | <0.6 |  |  | <0.09 | <1.3 | 0.6 | <2.3 | 0.36 | <0.6 | <0.04 |  |  |  | <0.4 | <0.11 | <0.22 | [5 empty] | <0.27 |  |  | <0.16 | <0.12 | <0.21 | <0.18 |  |  | <2.8 |  | <21 | 50 | 19 | 23000 |  | 40 | <300 | 2.0 | 6 | 8 | <4 | <1.4 | 80 | <0.24 | <1.4 | 0.6 | <12 | 2.7 | <2.0 | 8 | 0.4 | 0.15 | <0.11 | 1.0 |  | <0.6 |  |  | <0.09 | <1.3 | 0.6 | <2.3 | 0.27 | <0.6 | <0.04 |  |  |  | <0.4 | <0.11 | <0.22 | [5 empty] | <0.27 |  |  | <0.16 | <0.12 | <0.21 | <0.18 |  |  | 2.8 |  | 21 | 50 | 2 | 1000 |  | 10 | 300 | 0.5 | 4 | 0.2 | 4 | 1 | 20 | 0.2 | 1 | 0.9 | 12 | 0.4 | 2 | 3 | 0.2 | 0.06 | 0.11 | 0.1 |  | 0.6 |  |  | 0.09 | 1.3 | 0.5 | 2 | 0.1 | 0.6 | 0.04 |  |  |  | 0.4 | 0.11 | 0.22 | [5 empty] | 0.3 |  |  | 0.2 | 0.12 | 0.2 | 0.18
ETPV054_021 | <1.7 |  | <13 | 545 | 166 | 312000 |  | 583 | <200 | 16.3 | 4.0 | 116 | <2.2 | 2.4 | 530 | 0.11 | <0.9 | 3.1 | <8 | 58.2 | <1.3 | 12.9 | 0.51 | 0.06 | 0.06 | 0.24 |  | <0.23 |  |  | <0.04 | <0.8 | 0.45 | <1.4 | 0.41 | 0.31 | <0.03 |  |  |  | <0.06 | <0.05 | <0.16 | [5 empty] | <0.04 |  |  | <0.12 | <0.08 | 0.07 | <0.09 |  |  | <1.7 |  | <13 | 26 | 6 | 7000 |  | 18 | <200 | 1.2 | 1.6 | 3 | <2.2 | 0.9 | 40 | 0.09 | <0.9 | 0.7 | <8 | 2.4 | <1.3 | 2.1 | 0.15 | 0.06 | 0.04 | 0.10 |  | <0.23 |  |  | <0.04 | <0.8 | 0.27 | <1.4 | 0.13 | 0.23 | <0.03 |  |  |  | <0.06 | <0.05 | <0.16 | [5 empty] | <0.04 |  |  | <0.12 | <0.08 | 0.06 | <0.09 |  |  | 1.7 |  | 10 | 35 | 1 | 700 |  | 7 | 200 | 0.3 | 1.6 | 0.1 | 2.2 | 0.9 | 10 | 0.06 | 0.9 | 0.6 | 8 | 0.2 | 1 | 2 | 0.1 | 0.04 | 0.01 | 0.02 |  | 0.2 |  |  | 0.04 | 0.8 | 0.34 | 1 | 0.07 | 0.1 | 0.03 |  |  |  | 0.06 | 0.05 | 0.16 | [5 empty] | 0.04 |  |  | 0.1 | 0.08 | 0.05 | 0.09
ETPV054_023 | 1.8 |  | 9 | 634 | 220 | 317000 |  | 665 | <100 | 15.9 | 5.0 | 119.8 | 1.6 | 2.7 | 437 | 0.19 | <0.4 | 3.0 | <5 | 61.5 | 1.1 | 12.8 | 0.62 | 0.045 | 0.04 | 0.24 |  | 0.13 |  |  | 0.019 | 1.1 | 0.57 | 0.2 | 0.39 | <0.19 | <0.013 |  |  |  | <0.11 | <0.020 | <0.07 | [5 empty] | <0.08 |  |  | <0.05 | <0.03 | 0.06 | 0.05 |  |  | 0.6 |  | 4 | 15 | 5 | 6000 |  | 15 | <100 | 0.6 | 1.7 | 2.5 | 1.1 | 0.4 | 21 | 0.07 | <0.4 | 0.5 | <5 | 1.6 | 0.5 | 1.6 | 0.11 | 0.026 | 0.03 | 0.09 |  | 0.09 |  |  | 0.017 | 0.4 | 0.16 | 0.4 | 0.08 | <0.19 | <0.013 |  |  |  | <0.11 | <0.020 | <0.07 | [5 empty] | <0.08 |  |  | <0.05 | <0.03 | 0.05 | 0.03 |  |  | 1.1 |  | 8 | 21 | 0.7 | 400 |  | 4 | 100 | 0.2 | 1 | 0.06 | 1.4 | 0.5 | 8 | 0.04 | 0.4 | 0.4 | 5 | 0.1 | 0.7 | 0.9 | 0.06 | 0.02 | 0.03 | 0.05 |  | 0.09 |  |  | 0.01 | 0.5 | 0.1 | 0.2 | 0.04 | 0.19 | 0.01 |  |  |  | 0.1 | 0.02 | 0.07 | [5 empty] | 0.08 |  |  | 0.05 | 0.03 | 0.05 | 0.04
ETPV054_031 | 1.6 |  | <10 | 465 | 192 | 315000 |  | 378 | <120 | 13.8 | 4.2 | 117.3 | <1.7 | 1.6 | 200 | <0.07 | <0.5 | 1.6 | <5 | 57.4 | 1.9 | 8.5 | 0.28 | 0.06 | 0.027 | 0.25 |  | 0.04 |  |  | <0.027 | 0.9 | <0.19 | 0.3 | 0.24 | <0.11 | <0.004 |  |  |  | <0.09 | <0.026 | <0.09 | [5 empty] | <0.05 |  |  | <0.08 | <0.05 | <0.06 | <0.05 |  |  | 0.7 |  | <10 | 14 | 4 | 6000 |  | 12 | <120 | 0.6 | 1.3 | 2.1 | <1.7 | 0.5 | 19 | <0.07 | <0.5 | 0.3 | <5 | 1.5 | 0.7 | 1.4 | 0.10 | 0.03 | 0.020 | 0.07 |  | 0.05 |  |  | <0.027 | 0.4 | <0.19 | 0.3 | 0.06 | <0.11 | <0.004 |  |  |  | <0.09 | <0.026 | <0.09 | [5 empty] | <0.05 |  |  | <0.08 | <0.05 | <0.06 | <0.05 |  |  | 1.1 |  | 10 | 22 | 0.7 | 400 |  | 4 | 120 | 0.2 | 0.9 | 0.07 | 1.7 | 0.6 | 8 | 0.07 | 0.5 | 0.3 | 5 | 0.1 | 0.7 | 1 | 0.08 | 0.02 | 0.01 | 0.04 |  | 0.03 |  |  | 0.03 | 0.6 | 0.2 | 0.2 | 0.04 | 0.11 | 0.004 |  |  |  | 0.09 | 0.03 | 0.09 | [5 empty] | 0.05 |  |  | 0.08 | 0.05 | 0.06 | 0.05
ETPV054_032 | <2.4 |  | 27 | 470 | 200 | 320000 |  | 486 | <270 | 13.2 | <3 | 109 | <3 | 1.5 | 279 | <0.15 | <1.0 | 2.2 | <10 | 60 | 2.9 | 7.2 | 0.25 | 0.07 | 0.21 | 1.2 |  | <0.3 |  |  | <0.09 | 1.4 | <0.4 | <1.4 | 0.19 | <0.5 | <0.025 |  |  |  | <0.3 | <0.08 | <0.27 | [5 empty] | <0.16 |  |  | <0.24 | <0.10 | <0.17 | <0.12 |  |  | <2.4 |  | 23 | 40 | 8 | 14000 |  | 20 | <270 | 2.0 | <3 | 5 | <3 | 0.9 | 26 | <0.15 | <1.0 | 0.9 | <10 | 6 | 1.4 | 2.4 | 0.14 | 0.08 | 0.13 | 0.4 |  | <0.3 |  |  | <0.09 | 0.9 | <0.4 | <1.4 | 0.08 | <0.5 | <0.025 |  |  |  | <0.3 | <0.08 | <0.27 | [5 empty] | <0.16 |  |  | <0.24 | <0.10 | <0.17 | <0.12 |  |  | 2 |  | 20 | 40 | 2 | 900 |  | 9 | 300 | 0.3 | 3 | 0.2 | 3 | 1.2 | 20 | 0.1 | 1 | 0.8 | 10 | 0.3 | 1.7 | 2 | 0.15 | 0.04 | 0.05 | 0.1 |  | 0.3 |  |  | 0.09 | 1.0 | 0.4 | 1 | 0.08 | 0.5 | 0.025 |  |  |  | 0.3 | 0.08 | 0.3 | [5 empty] | 0.16 |  |  | 0.24 | 0.10 | 0.2 | 0.1
ETPV054_033 | <1.5 |  | <11 | 630 | 215 | 313000 |  | 456 | <170 | 15.2 | 5.4 | 109.2 | 2.8 | 3.0 | 550 | <0.10 | <0.5 | 2.5 | <7 | 56.6 | 1.7 | 14.0 | 0.42 | 0.07 | 0.04 | 0.39 |  | <0.26 |  |  | <0.04 | <0.8 | <0.26 | <1.4 | 0.47 | 0.2 | <0.009 |  |  |  | <0.17 | <0.05 | <0.11 | [5 empty] | 0.04 |  |  | <0.12 | <0.03 | <0.08 | <0.07 |  |  | <1.5 |  | <11 | 30 | 10 | 9000 |  | 15 | <170 | 0.9 | 2.1 | 2.3 | 1.7 | 0.8 | 50 | <0.10 | <0.5 | 0.7 | <7 | 2.4 | 0.9 | 2.9 | 0.15 | 0.04 | 0.04 | 0.16 |  | <0.26 |  |  | <0.04 | <0.8 | <0.26 | <1.4 | 0.10 | 0.3 | <0.009 |  |  |  | <0.17 | <0.05 | <0.11 | [5 empty] | 0.05 |  |  | <0.12 | <0.03 | <0.08 | <0.07 |  |  | 1.5 |  | 11 | 30 | 1 | 600 |  | 6 | 200 | 0.2 | 0.3 | 0.07 | 2.0 | 0.8 | 10 | 0.1 | 0.5 | 0.5 | 7 | 0.1 | 1.1 | 2 | 0.1 | 0.04 | 0.04 | 0.02 |  | 0.26 |  |  | 0.04 | 0.8 | 0.3 | 1.4 | 0.05 | 0.08 | 0.009 |  |  |  | 0.17 | 0.05 | 0.11 | [5 empty] | 0.03 |  |  | 0.12 | 0.03 | 0.08 | 0.07
ETPV054_034 | <1.3 |  | <9 | 761 | 182 | 312000 |  | 317 | 140 | 18.3 | 6.1 | 114.9 | <1.7 | 3.1 | 419 | <0.05 | <0.4 | 2.9 | <5 | 55.7 | 1.7 | 11.6 | 0.33 | 0.10 | 0.08 | 0.27 |  | 0.05 |  |  | 0.039 | 0.6 | 0.30 | 0.9 | 0.44 | 0.61 | <0.013 |  |  |  | <0.08 | <0.021 | <0.021 | [5 empty] | <0.09 |  |  | 0.03 | <0.04 | 0.09 | <0.05 |  |  | <1.3 |  | <9 | 23 | 5 | 7000 |  | 8 | 100 | 0.8 | 1.6 | 2.7 | <1.7 | 0.5 | 29 | <0.05 | <0.4 | 0.4 | <5 | 1.6 | 0.7 | 1.6 | 0.08 | 0.04 | 0.03 | 0.09 |  | 0.06 |  |  | 0.027 | 0.5 | 0.17 | 0.7 | 0.07 | 0.24 | <0.013 |  |  |  | <0.08 | <0.021 | <0.021 | [5 empty] | <0.09 |  |  | 0.03 | <0.04 | 0.05 | <0.05 |  |  | 1 |  | 9 | 24 | 0.7 | 500 |  | 5 | 120 | 0.2 | 0.7 | 0.1 | 2 | 0.6 | 9 | 0.05 | 0.4 | 0.4 | 5 | 0.1 | 0.8 | 0.9 | 0.07 | 0.03 | 0.02 | 0.009 |  | 0.03 |  |  | 0.03 | 0.6 | 0.20 | 0.2 | 0.03 | 0.04 | 0.013 |  |  |  | 0.08 | 0.021 | 0.021 | [5 empty] | 0.09 |  |  | 0.02 | 0.04 | 0.06 | 0.05
ETPV054_038 | 3.8 |  | <13 | 470 | 203 | 306000 |  | 359 | <160 | 12.8 | 4.0 | 101 | <2.3 | 2.1 | 660 | 0.22 | <0.7 | 3.7 | <7 | 58 | 1.4 | 11 | 0.24 | 0.15 | 0.08 | 0.5 |  | <0.20 |  |  | <0.04 | <0.8 | 2.1 | <0.9 | 0.21 | 0.3 | <0.016 |  |  |  | <0.16 | <0.04 | <0.15 | [5 empty] | <0.06 |  |  | <0.10 | <0.05 | 1.13 | 0.29 |  |  | 1.3 |  | <13 | 30 | 8 | 8000 |  | 13 | <160 | 1.1 | 1.9 | 4 | <2.3 | 0.8 | 60 | 0.18 | <0.7 | 0.6 | <7 | 3 | 0.8 | 3 | 0.13 | 0.08 | 0.07 | 0.3 |  | <0.20 |  |  | <0.04 | <0.8 | 0.8 | <0.9 | 0.10 | 0.3 | <0.016 |  |  |  | <0.16 | <0.04 | <0.15 | [5 empty] | <0.06 |  |  | <0.10 | <0.05 | 0.16 | 0.16 |  |  | 1.5 |  | 10 | 30 | 1 | 600 |  | 6 | 160 | 0.3 | 2 | 0.1 | 2.3 | 0.8 | 10 | 0.1 | 0.7 | 0.5 | 7 | 0.2 | 1.0 | 1 | 0.13 | 0.04 | 0.02 | 0.03 |  | 0.20 |  |  | 0.04 | 0.8 | 0.3 | 0.9 | 0.05 | 0.1 | 0.02 |  |  |  | 0.2 | 0.04 | 0.1 | [5 empty] | 0.06 |  |  | 0.10 | 0.05 | 0.1 | 0.1
ETPV054_039 | 1.8 |  | 9 | 697 | 139 | 316000 |  | 372 | <100 | 16.5 | 6.1 | 119.8 | <1.7 | 2.8 | 345 | 0.12 | <0.4 | 2.3 | <5 | 53.6 | 1.8 | 11.2 | 0.32 | 0.10 | 0.061 | 0.27 |  | 0.15 |  |  | <0.027 | <0.5 | 1.12 | <0.7 | 0.57 | 0.56 | <0.012 |  |  |  | <0.021 | <0.029 | <0.06 | [5 empty] | <0.07 |  |  | <0.08 | <0.03 | 0.09 | <0.06 |  |  | 0.5 |  | 4 | 16 | 3 | 6000 |  | 10 | <100 | 0.7 | 1.4 | 2.5 | <1.7 | 0.5 | 21 | 0.06 | <0.4 | 0.4 | <5 | 1.5 | 0.7 | 1.4 | 0.08 | 0.04 | 0.027 | 0.07 |  | 0.10 |  |  | <0.027 | <0.5 | 0.26 | <0.7 | 0.08 | 0.18 | <0.012 |  |  |  | <0.021 | <0.029 | <0.06 | [5 empty] | <0.07 |  |  | <0.08 | <0.03 | 0.05 | <0.06 |  |  | 1.1 |  | 8 | 21 | 0.6 | 500 |  | 4 | 100 | 0.2 | 0.9 | 0.07 | 2 | 0.6 | 8 | 0.06 | 0.4 | 0.3 | 5 | 0.09 | 0.7 | 0.8 | 0.08 | 0.02 | 0.02 | 0.03 |  | 0.09 |  |  | 0.027 | 0.5 | 0.2 | 0.7 | 0.03 | 0.1 | 0.01 |  |  |  | 0.02 | 0.03 | 0.06 | [5 empty] | 0.07 |  |  | 0.08 | 0.03 | 0.06 | 0.06
ETPV054_040 | <1.8 |  | <15 | 330 | 215 | 309000 |  | 590 | <220 | 8.0 | <2.1 | 107 | <3 | 2.1 | 640 | 0.16 | <0.9 | 2.5 | <9 | 67 | <1.4 | 11 | 0.5 | 0.10 | 0.11 | 0.44 |  | <0.20 |  |  | <0.05 | <1.0 | <0.4 | <2.6 | 0.39 | <0.24 | <0.027 |  |  |  | <0.16 | <0.09 | <0.14 | [5 empty] | <0.16 |  |  | <0.15 | <0.11 | <0.15 | <0.09 |  |  | <1.8 |  | <15 | 30 | 13 | 10000 |  | 30 | <220 | 0.8 | <2.1 | 5 | <3 | 0.9 | 70 | 0.16 | <0.9 | 0.8 | <9 | 9 | <1.4 | 6 | 0.3 | 0.08 | 0.11 | 0.25 |  | <0.20 |  |  | <0.05 | <1.0 | <0.4 | <2.6 | 0.16 | <0.24 | <0.027 |  |  |  | <0.16 | <0.09 | <0.14 | [5 empty] | <0.16 |  |  | <0.15 | <0.11 | <0.15 | <0.09 |  |  | 1.8 |  | 10 | 40 | 1 | 700 |  | 7 | 200 | 0.3 | 2 | 0.1 | 3 | 1.0 | 10 | 0.1 | 0.9 | 0.6 | 9 | 0.3 | 1 | 2 | 0.2 | 0.04 | 0.03 | 0.1 |  | 0.2 |  |  | 0.05 | 1 | 0.4 | 3 | 0.08 | 0.24 | 0.03 |  |  |  | 0.2 | 0.09 | 0.14 | [5 empty] | 0.2 |  |  | 0.15 | 0.1 | 0.2 | 0.09
ETPV054_043 | 1.4 |  | <10 | 598 | 225 | 356000 |  | 426 | <120 | 15.7 | 3.3 | 133 | <1.9 | 1.9 | 820 | 0.35 | <0.6 | 4.3 | <5 | 69.5 | 1.6 | 17.4 | 0.27 | 0.07 | 0.05 | 0.17 |  | 0.09 |  |  | <0.04 | 1.4 | 0.34 | <1.6 | 0.51 | <0.24 | <0.007 |  |  |  | <0.04 | <0.04 | 0.06 | [5 empty] | <0.027 |  |  | <0.08 | <0.03 | 0.25 | 0.11 |  |  | 1.0 |  | <10 | 22 | 9 | 7000 |  | 15 | <120 | 1.0 | 1.3 | 3 | <1.9 | 0.5 | 60 | 0.14 | <0.6 | 0.7 | <5 | 2.8 | 0.9 | 2.7 | 0.12 | 0.05 | 0.03 | 0.06 |  | 0.10 |  |  | <0.04 | 0.5 | 0.20 | <1.6 | 0.11 | <0.24 | <0.007 |  |  |  | <0.04 | <0.04 | 0.07 | [5 empty] | <0.027 |  |  | <0.08 | <0.03 | 0.11 | 0.06 |  |  | 1.2 |  | 10 | 24 | 0.8 | 500 |  | 5 | 120 | 0.2 | 1 | 0.08 | 1.9 | 0.6 | 9 | 0.05 | 0.6 | 0.3 | 5 | 0.08 | 0.8 | 1 | 0.1 | 0.02 | 0.02 | 0.02 |  | 0.05 |  |  | 0.04 | 0.6 | 0.2 | 2 | 0.04 | 0.2 | 0.007 |  |  |  | 0.04 | 0.04 | 0.04 | [5 empty] | 0.03 |  |  | 0.08 | 0.03 | 0.07 | 0.06
ETPV054_044 | <2.3 |  | <17 | 510 | 228 | 341000 |  | 544 | <280 | 13.8 | 7.4 | 142 | <4 | 1.5 | 740 | 0.30 | <1.3 | 3.4 | <10 | 72 | <1.9 | 19 | 0.6 | <0.05 | 0.11 | 0.4 |  | <0.4 |  |  | <0.08 | 1.4 | 0.7 | <4 | 0.47 | <0.6 | <0.03 |  |  |  | <0.21 | <0.06 | <0.19 | [5 empty] | <0.20 |  |  | <0.13 | <0.12 | <0.20 | <0.15 |  |  | <2.3 |  | <17 | 40 | 14 | 24000 |  | 24 | <280 | 1.3 | 2.8 | 7 | <4 | 0.6 | 50 | 0.08 | <1.3 | 1.1 | <10 | 9 | <1.9 | 4 | 0.3 | <0.05 | 0.16 | 0.4 |  | <0.4 |  |  | <0.08 | 1.4 | 0.9 | <4 | 0.19 | <0.6 | <0.03 |  |  |  | <0.21 | <0.06 | <0.19 | [5 empty] | <0.20 |  |  | <0.13 | <0.12 | <0.20 | <0.15 |  |  | 2 |  | 20 | 40 | 2 | 900 |  | 8 | 300 | 0.4 | 2.9 | 0.2 | 4 | 1.2 | 20 | 0.12 | 1.3 | 0.8 | 10 | 0.3 | 2 | 2 | 0.2 | 0.05 | 0.06 | 0.08 |  | 0.4 |  |  | 0.08 | 1 | 0.5 | 4 | 0.1 | 0.6 | 0.03 |  |  |  | 0.2 | 0.06 | 0.2 | [5 empty] | 0.2 |  |  | 0.13 | 0.1 | 0.2 | 0.15
ETPV054_045 | 2.9 |  | <7 | 494 | 175 | 319000 |  | 497 | <90 | 14.4 | 4.7 | 105.9 | <1.4 | 2.7 | 1090 | 0.26 | <0.3 | 5.4 | <4 | 55.9 | 1.6 | 23.5 | 0.46 | 0.15 | 0.056 | 0.29 |  | 0.20 |  |  | 0.026 | <0.5 | 0.84 | 0.3 | 0.36 | 0.38 | <0.016 |  |  |  | <0.018 | <0.028 | <0.07 | [5 empty] | <0.05 |  |  | 0.025 | <0.03 | 0.58 | 0.09 |  |  | 0.6 |  | <7 | 17 | 5 | 5000 |  | 15 | <90 | 0.6 | 1.3 | 1.5 | <1.4 | 0.4 | 30 | 0.07 | <0.3 | 0.5 | <4 | 1.5 | 0.5 | 1.9 | 0.09 | 0.04 | 0.021 | 0.08 |  | 0.11 |  |  | 0.017 | <0.5 | 0.19 | 0.4 | 0.05 | 0.15 | <0.016 |  |  |  | <0.018 | <0.028 | <0.07 | [5 empty] | <0.05 |  |  | 0.023 | <0.03 | 0.12 | 0.04 |  |  | 1.0 |  | 7 | 19 | 0.6 | 400 |  | 4 | 90 | 0.1 | 0.5 | 0.07 | 1 | 0.5 | 7 | 0.04 | 0.3 | 0.3 | 4 | 0.09 | 0.6 | 0.8 | 0.07 | 0.02 | 0.01 | 0.03 |  | 0.02 |  |  | 0.018 | 0.5 | 0.1 | 0.2 | 0.03 | 0.03 | 0.02 |  |  |  | 0.018 | 0.028 | 0.07 | [5 empty] | 0.05 |  |  | 0.01 | 0.03 | 0.06 | 0.05
ETPV054_046 | 1.9 |  | <10 | 510 | 189 | 316000 |  | 489 | <120 | 11.8 | 3.8 | 117.6 | <2.2 | 1.8 | 362 | 0.08 | <0.6 | 1.4 | <6 | 58.9 | 1.6 | 9.8 | 0.36 | 0.06 | <0.03 | 0.27 |  | <0.19 |  |  | <0.029 | 0.8 | 0.24 | <0.4 | 0.36 | <0.06 | <0.022 |  |  |  | <0.15 | <0.011 | <0.10 | [5 empty] | <0.07 |  |  | <0.07 | <0.04 | <0.09 | <0.08 |  |  | 1.0 |  | <10 | 40 | 7 | 7000 |  | 20 | <120 | 0.9 | 1.8 | 2.8 | <2.2 | 0.6 | 21 | 0.06 | <0.6 | 0.4 | <6 | 2.1 | 0.8 | 1.9 | 0.13 | 0.04 | <0.03 | 0.08 |  | <0.19 |  |  | <0.029 | 0.6 | 0.19 | <0.4 | 0.08 | <0.06 | <0.022 |  |  |  | <0.15 | <0.011 | <0.10 | [5 empty] | <0.07 |  |  | <0.07 | <0.04 | <0.09 | <0.08 |  |  | 1.4 |  | 10 | 30 | 0.9 | 600 |  | 5 | 100 | 0.2 | 1 | 0.1 | 2 | 0.7 | 10 | 0.05 | 0.6 | 0.5 | 6 | 0.1 | 0.9 | 1 | 0.1 | 0.01 | 0.03 | 0.04 |  | 0.2 |  |  | 0.03 | 0.6 | 0.21 | 0.4 | 0.05 | 0.06 | 0.022 |  |  |  | 0.15 | 0.01 | 0.1 | [5 empty] | 0.07 |  |  | 0.07 | 0.04 | 0.09 | 0.08
ETPV054_047 | 1.7 |  | <8 | 492 | 214 | 329000 |  | 475 | <100 | 14.8 | 3.4 | 123.6 | <1.5 | 2.3 | 1004 | 0.33 | <0.4 | 6.6 | <5 | 64.1 | 2.0 | 18.8 | 0.36 | 0.09 | 0.063 | 0.18 |  | 0.12 |  |  | <0.021 | <0.5 | 0.25 | <1.1 | 0.32 | 0.14 | <0.014 |  |  |  | <0.019 | <0.023 | <0.06 | [5 empty] | 0.013 |  |  | <0.05 | 0.033 | 0.10 | 0.06 |  |  | 0.6 |  | <8 | 17 | 5 | 6000 |  | 15 | <100 | 0.6 | 1.0 | 2.0 | <1.5 | 0.5 | 28 | 0.08 | <0.4 | 0.5 | <5 | 1.8 | 0.6 | 1.8 | 0.09 | 0.03 | 0.029 | 0.06 |  | 0.08 |  |  | <0.021 | <0.5 | 0.13 | <1.1 | 0.06 | 0.11 | <0.014 |  |  |  | <0.019 | <0.023 | <0.06 | [5 empty] | 0.015 |  |  | <0.05 | 0.022 | 0.06 | 0.04 |  |  | 1.0 |  | 8 | 20 | 0.6 | 400 |  | 4 | 100 | 0.1 | 0.9 | 0.07 | 1 | 0.5 | 8 | 0.03 | 0.4 | 0.3 | 5 | 0.08 | 0.7 | 0.9 | 0.09 | 0.005 | 0.02 | 0.007 |  | 0.02 |  |  | 0.021 | 0.5 | 0.15 | 1.1 | 0.03 | 0.1 | 0.014 |  |  |  | 0.019 | 0.02 | 0.06 | [5 empty] | 0.01 |  |  | 0.05 | 0.02 | 0.06 | 0.04
ETPV054_048 | 1.5 |  | <11 | 548 | 182 | 325000 |  | 404 | <140 | 13.2 | 3.6 | 110.3 | 2.4 | 2.3 | 394 | 0.16 | <0.6 | 3.0 | <6 | 61.8 | 1.2 | 9.8 | 0.29 | 0.05 | 0.07 | 0.18 |  | <0.17 |  |  | <0.03 | <0.7 | 0.41 | 0.5 | 0.36 | 0.30 | <0.008 |  |  |  | <0.14 | <0.013 | <0.04 | [5 empty] | <0.03 |  |  | <0.03 | <0.04 | <0.09 | 0.07 |  |  | 1.0 |  | <11 | 21 | 6 | 8000 |  | 10 | <140 | 1.0 | 2.1 | 2.8 | 1.7 | 0.6 | 25 | 0.10 | <0.6 | 0.6 | <6 | 2.9 | 1.0 | 2.6 | 0.12 | 0.03 | 0.03 | 0.07 |  | <0.17 |  |  | <0.03 | <0.7 | 0.22 | 0.6 | 0.08 | 0.22 | <0.008 |  |  |  | <0.14 | <0.013 | <0.04 | [5 empty] | <0.03 |  |  | <0.03 | <0.04 | <0.09 | 0.05 |  |  | 1.4 |  | 11 | 27 | 0.9 | 600 |  | 5 | 100 | 0.2 | 2 | 0.1 | 1.9 | 0.7 | 10 | 0.08 | 0.6 | 0.4 | 6 | 0.1 | 1 | 1 | 0.13 | 0.03 | 0.01 | 0.06 |  | 0.17 |  |  | 0.03 | 0.7 | 0.2 | 0.5 | 0.04 | 0.2 | 0.008 |  |  |  | 0.1 | 0.013 | 0.04 | [5 empty] | 0.03 |  |  | 0.03 | 0.04 | 0.09 | 0.06
ETPV054_050 | 1.2 |  | 15 | 571 | 177 | 322000 |  | 463 | <110 | 14.4 | 4.3 | 110.9 | <1.5 | 1.9 | 790 | 0.14 | <0.4 | 3.4 | <4 | 61.2 | 1.9 | 14.7 | 0.43 | 0.12 | 0.08 | 0.25 |  | 0.14 |  |  | <0.027 | <0.5 | 1.44 | <1.0 | 0.32 | 0.15 | <0.018 |  |  |  | <0.023 | <0.024 | <0.11 | [5 empty] | <0.06 |  |  | <0.08 | 0.019 | 0.09 | 0.10 |  |  | 0.6 |  | 5 | 17 | 4 | 7000 |  | 14 | <110 | 0.8 | 1.4 | 2.2 | <1.5 | 0.5 | 50 | 0.06 | <0.4 | 0.4 | <4 | 2.3 | 0.7 | 1.5 | 0.10 | 0.04 | 0.03 | 0.08 |  | 0.10 |  |  | <0.027 | <0.5 | 0.22 | <1.0 | 0.07 | 0.12 | <0.018 |  |  |  | <0.023 | <0.024 | <0.11 | [5 empty] | <0.06 |  |  | <0.08 | 0.019 | 0.05 | 0.04 |  |  | 1.0 |  | 8 | 20 | 0.7 | 400 |  | 4 | 100 | 0.2 | 0.8 | 0.07 | 1.5 | 0.5 | 8 | 0.04 | 0.4 | 0.3 | 4 | 0.06 | 0.7 | 0.8 | 0.07 | 0.006 | 0.01 | 0.03 |  | 0.03 |  |  | 0.03 | 0.5 | 0.2 | 1 | 0.04 | 0.04 | 0.02 |  |  |  | 0.02 | 0.024 | 0.1 | [5 empty] | 0.06 |  |  | 0.08 | 0.02 | 0.04 | 0.03
ETPV057_001 | <1.5 |  | <11 | 568 | 84 | 314000 |  | 603 | <200 | 6.6 | 2.0 | 150.1 | 11.4 | 0.7 | 262 | 0.20 | <0.6 | 2.0 | <5 | 77.0 | 4.1 | 3.2 | 1.02 | 0.47 | <0.021 | 0.32 |  | 0.35 |  |  | <0.04 | <0.7 | 1.6 | <2.2 | 0.22 | 2.2 | <0.025 |  |  |  | <0.05 | <0.014 | <0.05 | [5 empty] | <0.10 |  |  | <0.14 | 0.06 | <0.13 | <0.12 |  |  | <1.5 |  | <11 | 24 | 4 | 8000 |  | 15 | <200 | 0.5 | 2.2 | 2.9 | 2.4 | 0.5 | 20 | 0.09 | <0.6 | 0.5 | <5 | 2.2 | 1.4 | 1.5 | 0.19 | 0.17 | <0.021 | 0.27 |  | 0.24 |  |  | <0.04 | <0.7 | 0.4 | <2.2 | 0.07 | 0.8 | <0.025 |  |  |  | <0.05 | <0.014 | <0.05 | [5 empty] | <0.10 |  |  | <0.14 | 0.05 | <0.13 | <0.12 |  |  | 1.5 |  | 10 | 28 | 0.7 | 500 |  | 5 | 200 | 0.2 | 2 | 0.1 | 2 | 0.6 | 10 | 0.08 | 0.6 | 0.3 | 5 | 0.1 | 1 | 1.6 | 0.1 | 0.04 | 0.021 | 0.04 |  | 0.2 |  |  | 0.04 | 0.7 | 0.3 | 2 | 0.06 | 0.2 | 0.025 |  |  |  | 0.05 | 0.01 | 0.05 | [5 empty] | 0.10 |  |  | 0.1 | 0.05 | 0.13 | 0.1
ETPV057_003 | 1.4 |  | 10 | 580 | 77 | 304000 |  | 522 | <180 | 6.4 | 2.8 | 143 | 11.6 | 1.3 | 280 | 0.31 | <0.6 | 2.2 | <5 | 76 | 3.7 | 1.7 | 0.69 | 0.34 | <0.04 | 0.03 |  | 0.20 |  |  | <0.03 | 0.7 | 2.6 | <1.0 | 0.31 | 1.2 | <0.018 |  |  |  | <0.09 | <0.009 | <0.13 | [5 empty] | <0.10 |  |  | <0.06 | <0.06 | 0.14 | <0.09 |  |  | 0.9 |  | 6 | 22 | 3 | 9000 |  | 14 | <180 | 0.5 | 1.6 | 4 | 2.3 | 0.5 | 30 | 0.11 | <0.6 | 0.4 | <5 | 3 | 1.2 | 1.2 | 0.14 | 0.09 | <0.04 | 0.04 |  | 0.17 |  |  | <0.03 | 0.5 | 0.5 | <1.0 | 0.07 | 0.4 | <0.018 |  |  |  | <0.09 | <0.009 | <0.13 | [5 empty] | <0.10 |  |  | <0.06 | <0.06 | 0.09 | <0.09 |  |  | 1.4 |  | 10 | 25 | 0.6 | 500 |  | 5 | 200 | 0.2 | 1 | 0.1 | 2 | 0.5 | 10 | 0.07 | 0.6 | 0.3 | 5 | 0.1 | 1 | 1.5 | 0.1 | 0.03 | 0.04 | 0.01 |  | 0.1 |  |  | 0.03 | 0.6 | 0.3 | 1 | 0.04 | 0.1 | 0.02 |  |  |  | 0.09 | 0.009 | 0.1 | [5 empty] | 0.10 |  |  | 0.06 | 0.06 | 0.10 | 0.09
ETPV057_005 | 2.0 |  | 18 | 1160 | 135 | 324000 |  | 1860 | <270 | 7.7 | 5 | 158 | 12 | <0.7 | 450 | 0.19 | 1.3 | 4.2 | <6 | 80 | 3.3 | 5.3 | 2.5 | 1.5 | <0.06 | 0.28 |  | <0.29 |  |  | <0.06 | <0.9 | 10.8 | <2.7 | 0.32 | 5.7 | <0.04 |  |  |  | <0.10 | <0.07 | <0.16 | [5 empty] | <0.07 |  |  | <0.06 | <0.08 | 0.13 | <0.13 |  |  | 1.5 |  | 12 | 50 | 6 | 13000 |  | 40 | <270 | 0.9 | 3 | 6 | 3 | <0.7 | 30 | 0.15 | 0.8 | 0.7 | <6 | 5 | 1.5 | 2.2 | 0.6 | 0.4 | <0.06 | 0.19 |  | <0.29 |  |  | <0.06 | <0.9 | 1.5 | <2.7 | 0.15 | 1.3 | <0.04 |  |  |  | <0.10 | <0.07 | <0.16 | [5 empty] | <0.07 |  |  | <0.06 | <0.08 | 0.13 | <0.13 |  |  | 1.9 |  | 13 | 30 | 0.9 | 600 |  | 7 | 300 | 0.3 | 3 | 0.1 | 3 | 0.7 | 10 | 0.1 | 0.8 | 0.4 | 6 | 0.2 | 1 | 2 | 0.1 | 0.06 | 0.06 | 0.07 |  | 0.3 |  |  | 0.06 | 0.9 | 0.4 | 2.7 | 0.07 | 0.3 | 0.04 |  |  |  | 0.1 | 0.07 | 0.2 | [5 empty] | 0.07 |  |  | 0.06 | 0.08 | 0.13 | 0.1
ETPV057_009 | 11.5 |  | 29 | 1585 | 102.9 | 315000 |  | 2210 | <120 | 7.8 | 3.1 | 165.7 | 19.0 | 1.9 | 1200 | 0.66 | <0.4 | 6.0 | <3 | 78.5 | 2.8 | 15.3 | 2.68 | 2.08 | <0.027 | 0.064 |  | 0.78 |  |  | <0.017 | 0.9 | 6.5 | <0.8 | 0.38 | 17.1 | <0.009 |  |  |  | <0.08 | 0.007 | <0.014 | [5 empty] | <0.05 |  |  | <0.06 | 0.08 | 0.31 | 0.05 |  |  | 0.9 |  | 5 | 25 | 2.5 | 4000 |  | 40 | <120 | 0.4 | 1.0 | 1.8 | 1.8 | 0.4 | 50 | 0.10 | <0.4 | 0.6 | <3 | 1.6 | 0.7 | 1.5 | 0.21 | 0.14 | <0.027 | 0.028 |  | 0.19 |  |  | <0.017 | 0.4 | 0.4 | <0.8 | 0.06 | 1.1 | <0.009 |  |  |  | <0.08 | 0.008 | <0.014 | [5 empty] | <0.05 |  |  | <0.06 | 0.04 | 0.10 | 0.04 |  |  | 1.0 |  | 6 | 20 | 0.4 | 300 |  | 3 | 120 | 0.2 | 0.9 | 0.08 | 1 | 0.4 | 6 | 0.05 | 0.4 | 0.2 | 3 | 0.09 | 0.7 | 0.9 | 0.07 | 0.02 | 0.03 | 0.03 |  | 0.06 |  |  | 0.017 | 0.4 | 0.2 | 0.8 | 0.03 | 0.08 | 0.009 |  |  |  | 0.08 | 0.004 | 0.014 | [5 empty] | 0.05 |  |  | 0.06 | 0.03 | 0.07 | 0.05
ETPV057_010 | 8.9 |  | 17 | 1082 | 91.9 | 323000 |  | 1800 | 200 | 6.7 | 3.2 | 152.0 | 17.1 | 1.8 | 1650 | 0.85 | <0.4 | 7.1 | <3 | 80.5 | 3.8 | 20.2 | 2.39 | 1.29 | <0.017 | 0.08 |  | 1.11 |  |  | <0.018 | <0.4 | 3.69 | <0.9 | 0.36 | 11.5 | <0.011 |  |  |  | 0.015 | <0.027 | <0.10 | [5 empty] | <0.07 |  |  | <0.07 | 0.059 | 0.17 | <0.04 |  |  | 0.9 |  | 4 | 25 | 2.6 | 5000 |  | 50 | 100 | 0.3 | 1.2 | 2.3 | 1.9 | 0.3 | 70 | 0.10 | <0.4 | 0.6 | <3 | 1.8 | 0.6 | 2.1 | 0.18 | 0.11 | <0.017 | 0.04 |  | 0.22 |  |  | <0.018 | <0.4 | 0.29 | <0.9 | 0.05 | 1.0 | <0.011 |  |  |  | 0.023 | <0.027 | <0.10 | [5 empty] | <0.07 |  |  | <0.07 | 0.028 | 0.06 | <0.04 |  |  | 1.0 |  | 6 | 20 | 0.4 | 300 |  | 3 | 120 | 0.1 | 1.3 | 0.07 | 1 | 0.3 | 6 | 0.04 | 0.4 | 0.2 | 3 | 0.07 | 0.6 | 0.8 | 0.06 | 0.004 | 0.017 | 0.03 |  | 0.09 |  |  | 0.018 | 0.4 | 0.1 | 0.9 | 0.03 | 0.1 | 0.011 |  |  |  | 0.01 | 0.03 | 0.1 | [5 empty] | 0.07 |  |  | 0.07 | 0.03 | 0.06 | 0.04
ETPV057_012 | 6.0 |  | 9 | 845 | 81 | 329000 |  | 1048 | <160 | 6.9 | 2.3 | 147.5 | 16.2 | 1.1 | 691 | 0.30 | <0.5 | 3.1 | <4 | 80.0 | 4.2 | 8.9 | 1.26 | 0.91 | <0.026 | 0.06 |  | 0.53 |  |  | <0.025 | <0.5 | 2.0 | <1.6 | 0.22 | 5.5 | 0.007 |  |  |  | <0.13 | <0.03 | <0.09 | [5 empty] | <0.09 |  |  | <0.12 | <0.05 | <0.08 | <0.09 |  |  | 0.9 |  | 5 | 22 | 3 | 6000 |  | 22 | <160 | 0.5 | 1.7 | 2.7 | 2.3 | 0.4 | 29 | 0.10 | <0.5 | 0.4 | <4 | 2.6 | 0.8 | 1.4 | 0.17 | 0.13 | <0.026 | 0.05 |  | 0.21 |  |  | <0.025 | <0.5 | 0.3 | <1.6 | 0.07 | 0.6 | 0.009 |  |  |  | <0.13 | <0.03 | <0.09 | [5 empty] | <0.09 |  |  | <0.12 | <0.05 | <0.08 | <0.09 |  |  | 1.2 |  | 8 | 20 | 0.6 | 400 |  | 4 | 200 | 0.2 | 1 | 0.09 | 1 | 0.4 | 8 | 0.07 | 0.5 | 0.2 | 4 | 0.1 | 0.8 | 1 | 0.08 | 0.007 | 0.03 | 0.03 |  | 0.09 |  |  | 0.02 | 0.5 | 0.2 | 1.6 | 0.05 | 0.2 | 0.005 |  |  |  | 0.13 | 0.03 | 0.09 | [5 empty] | 0.09 |  |  | 0.1 | 0.05 | 0.08 | 0.09
ETPV057_018 | 7.9 |  | <8 | 1930 | 110.7 | 318000 |  | 1740 | <160 | 7.6 | 4.5 | 190 | 19.4 | 2.4 | 784 | 0.90 | <0.5 | 4.8 | <4 | 74.3 | 2.9 | 13.1 | 2.07 | 2.6 | <0.026 | 0.09 |  | 0.78 |  |  | <0.020 | <0.6 | 4.2 | <1.2 | 0.83 | 10.0 | <0.012 |  |  |  | <0.024 | <0.03 | <0.10 | [5 empty] | <0.09 |  |  | 0.08 | 0.10 | 0.57 | <0.07 |  |  | 1.0 |  | <8 | 30 | 2.8 | 6000 |  | 30 | <160 | 0.4 | 1.4 | 3 | 2.3 | 0.4 | 25 | 0.14 | <0.5 | 0.5 | <4 | 1.5 | 0.6 | 1.8 | 0.20 | 0.4 | <0.026 | 0.05 |  | 0.23 |  |  | <0.020 | <0.6 | 0.4 | <1.2 | 0.09 | 0.9 | <0.012 |  |  |  | <0.024 | <0.03 | <0.10 | [5 empty] | <0.09 |  |  | 0.07 | 0.06 | 0.11 | <0.07 |  |  | 1.3 |  | 8 | 20 | 0.6 | 400 |  | 4 | 200 | 0.2 | 1 | 0.08 | 2 | 0.5 | 8 | 0.06 | 0.5 | 0.2 | 4 | 0.1 | 0.8 | 1 | 0.09 | 0.03 | 0.03 | 0.03 |  | 0.1 |  |  | 0.020 | 0.6 | 0.2 | 1.2 | 0.04 | 0.1 | 0.012 |  |  |  | 0.02 | 0.03 | 0.1 | [5 empty] | 0.09 |  |  | 0.05 | 0.04 | 0.07 | 0.07
ETPV057_020 | 16.0 |  | <13 | 1820 | 115 | 318000 |  | 2550 | <230 | 7.6 | 4.7 | 179 | 15.4 | 2.5 | 780 | 0.34 | <0.6 | 5.0 | <6 | 81 | 2.0 | 7.3 | 3.4 | 5.4 | <0.04 | 0.06 |  | 1.3 |  |  | <0.03 | <0.8 | 1.7 | <0.7 | 0.65 | 16.2 | <0.03 |  |  |  | <0.07 | <0.06 | <0.17 | [5 empty] | <0.12 |  |  | <0.11 | <0.07 | 0.24 | <0.09 |  |  | 1.8 |  | <13 | 50 | 6 | 11000 |  | 100 | <230 | 0.5 | 2.4 | 5 | 2.6 | 0.7 | 50 | 0.13 | <0.6 | 0.7 | <6 | 4 | 1.0 | 2.3 | 0.5 | 1.4 | <0.04 | 0.06 |  | 0.5 |  |  | <0.03 | <0.8 | 0.4 | <0.7 | 0.10 | 2.1 | <0.03 |  |  |  | <0.07 | <0.06 | <0.17 | [5 empty] | <0.12 |  |  | <0.11 | <0.07 | 0.14 | <0.09 |  |  | 2 |  | 13 | 30 | 0.8 | 600 |  | 6 | 230 | 0.2 | 2 | 0.1 | 2 | 0.6 | 10 | 0.1 | 0.6 | 0.3 | 6 | 0.1 | 1.1 | 2 | 0.1 | 0.03 | 0.04 | 0.02 |  | 0.08 |  |  | 0.03 | 0.8 | 0.3 | 0.7 | 0.06 | 0.2 | 0.03 |  |  |  | 0.07 | 0.06 | 0.2 | [5 empty] | 0.12 |  |  | 0.1 | 0.07 | 0.1 | 0.09
ETPV057_022 | 2.0 |  | 9 | 682 | 147 | 324000 |  | 433 | <140 | 8.3 | 2.2 | 162.7 | 11.4 | 1.3 | 171 | 0.23 | <0.4 | 1.6 | <4 | 83.3 | 4.9 | 2.3 | 0.59 | 0.48 | <0.023 | <0.03 |  | 0.32 |  |  | <0.024 | 0.5 | 0.56 | 0.4 | 0.19 | 0.85 | 0.008 |  |  |  | <0.06 | <0.005 | <0.05 | [5 empty] | <0.08 |  |  | <0.06 | 0.029 | 0.07 | <0.06 |  |  | 0.6 |  | 4 | 20 | 4 | 7000 |  | 23 | <140 | 0.4 | 1.2 | 2.6 | 1.4 | 0.3 | 14 | 0.07 | <0.4 | 0.3 | <4 | 2.1 | 0.8 | 1.0 | 0.10 | 0.08 | <0.023 | <0.03 |  | 0.13 |  |  | <0.024 | 0.4 | 0.17 | 0.4 | 0.05 | 0.24 | 0.008 |  |  |  | <0.06 | <0.005 | <0.05 | [5 empty] | <0.08 |  |  | <0.06 | 0.022 | 0.05 | <0.06 |  |  | 1.0 |  | 7 | 20 | 0.5 | 400 |  | 4 | 140 | 0.2 | 1 | 0.08 | 1 | 0.4 | 7 | 0.03 | 0.4 | 0.2 | 4 | 0.1 | 0.6 | 1.0 | 0.07 | 0.02 | 0.023 | 0.03 |  | 0.09 |  |  | 0.02 | 0.5 | 0.18 | 0.2 | 0.03 | 0.1 | 0.003 |  |  |  | 0.06 | 0.005 | 0.05 | [5 empty] | 0.08 |  |  | 0.06 | 0.02 | 0.06 | 0.06
ETPV057_026 | 15.1 |  | 13 | 1400 | 111 | 317000 |  | 1930 | <220 | 7.1 | 2.8 | 172 | 11.5 | 1.9 | 630 | 0.47 | <0.6 | 3.9 | <5 | 81 | 2.9 | 7.1 | 2.1 | 6.0 | <0.03 | 0.08 |  | 0.36 |  |  | <0.04 | <0.7 | 1.6 | <2.0 | 0.61 | 16.5 | <0.03 |  |  |  | <0.18 | <0.06 | <0.15 | [5 empty] | <0.10 |  |  | 0.08 | 0.11 | 0.53 | <0.08 |  |  | 1.8 |  | 9 | 30 | 5 | 8000 |  | 60 | <220 | 0.6 | 1.7 | 6 | 2.8 | 0.6 | 30 | 0.12 | <0.6 | 0.7 | <5 | 4 | 1.2 | 1.8 | 0.4 | 0.7 | <0.03 | 0.07 |  | 0.24 |  |  | <0.04 | <0.7 | 0.3 | <2.0 | 0.12 | 2.5 | <0.03 |  |  |  | <0.18 | <0.06 | <0.15 | [5 empty] | <0.10 |  |  | 0.09 | 0.08 | 0.21 | <0.08 |  |  | 1 |  | 10 | 30 | 0.8 | 500 |  | 5 | 200 | 0.3 | 2 | 0.1 | 2 | 0.5 | 10 | 0.08 | 0.6 | 0.3 | 5 | 0.1 | 1 | 1 | 0.1 | 0.03 | 0.03 | 0.07 |  | 0.2 |  |  | 0.04 | 0.7 | 0.2 | 2.0 | 0.06 | 0.09 | 0.03 |  |  |  | 0.2 | 0.06 | 0.2 | [5 empty] | 0.1 |  |  | 0.04 | 0.05 | 0.1 | 0.08
ETPV057_027 | 27 |  | <18 | 1250 | 123 | 314000 |  | 2180 | <300 | 7.4 | <3 | 179 | 14 | 0.9 | 840 | 0.67 | <1.1 | 3.0 | <8 | 80 | 3.2 | 9 | 2.8 | 16 | <0.07 | <0.12 |  | <0.4 |  |  | <0.08 | <1.1 | 2.0 | <3 | 0.21 | 16.2 | 0.10 |  |  |  | <0.18 | <0.10 | <0.17 | [5 empty] | <0.23 |  |  | <0.23 | <0.12 | 1.9 | <0.15 |  |  | 4 |  | <18 | 70 | 12 | 13000 |  | 80 | <300 | 1.0 | <3 | 4 | 8 | 0.6 | 40 | 0.29 | <1.1 | 0.8 | <8 | 6 | 1.9 | 3 | 0.5 | 13 | <0.07 | <0.12 |  | <0.4 |  |  | <0.08 | <1.1 | 0.5 | <3 | 0.20 | 0.7 | 0.14 |  |  |  | <0.18 | <0.10 | <0.17 | [5 empty] | <0.23 |  |  | <0.23 | <0.12 | 1.6 | <0.15 |  |  | 2 |  | 20 | 40 | 1 | 800 |  | 8 | 300 | 0.4 | 3 | 0.2 | 3 | 0.9 | 20 | 0.2 | 1 | 0.6 | 8 | 0.2 | 2 | 2 | 0.2 | 0.09 | 0.07 | 0.12 |  | 0.4 |  |  | 0.08 | 1.1 | 0.5 | 3 | 0.1 | 0.4 | 0.05 |  |  |  | 0.18 | 0.10 | 0.2 | [5 empty] | 0.2 |  |  | 0.2 | 0.1 | 0.2 | 0.15
ETPV057_028 | <2.7 |  | <19 | 710 | 106 | 290000 |  | 720 | <400 | 7.0 | <4 | 150 | 15 | 2.1 | 470 | 0.5 | <1.2 | 2.2 | <9 | 76 | 4.7 | 4.5 | 0.69 | 2.0 | <0.10 | <0.12 |  | 0.7 |  |  | <0.08 | <1.3 | 0.7 | <2.2 | 0.14 | 2.6 | <0.06 |  |  |  | <0.3 | <0.11 | <0.3 | [5 empty] | <0.23 |  |  | <0.13 | <0.14 | <0.23 | <0.17 |  |  | <2.7 |  | <19 | 80 | 16 | 50000 |  | 60 | <400 | 1.0 | <4 | 12 | 5 | 1.3 | 50 | 0.4 | <1.2 | 0.5 | <9 | 11 | 2.7 | 1.8 | 0.25 | 2.4 | <0.10 | <0.12 |  | 0.4 |  |  | <0.08 | <1.3 | 0.6 | <2.2 | 0.09 | 2.0 | <0.06 |  |  |  | <0.3 | <0.11 | <0.3 | [5 empty] | <0.23 |  |  | <0.13 | <0.14 | <0.23 | <0.17 |  |  | 3 |  | 20 | 50 | 1 | 900 |  | 9 | 400 | 0.4 | 4 | 0.2 | 4 | 1 | 20 | 0.2 | 1 | 0.5 | 9 | 0.2 | 2 | 2.4 | 0.2 | 0.05 | 0.1 | 0.12 |  | 0.4 |  |  | 0.08 | 1 | 0.4 | 2.2 | 0.11 | 0.6 | 0.06 |  |  |  | 0.3 | 0.1 | 0.3 | [5 empty] | 0.2 |  |  | 0.13 | 0.1 | 0.23 | 0.2
ETPV057_029 | 28.3 |  | 16 | 1260 | 96 | 317000 |  | 1950 | <230 | 6.7 | 3.7 | 177 | 18 | 1.7 | 580 | 0.47 | <0.7 | 5.0 | <7 | 81.6 | 3.0 | 6.1 | 2.4 | 8.9 | <0.06 | 0.12 |  | 0.8 |  |  | <0.028 | 1.3 | 0.8 | <2.4 | 0.35 | 17.9 | <0.04 |  |  |  | <0.18 | <0.06 | <0.17 | [5 empty] | <0.05 |  |  | 0.13 | 0.10 | 0.8 | <0.11 |  |  | 2.4 |  | 10 | 30 | 6 | 9000 |  | 50 | <230 | 0.7 | 2.3 | 4 | 3 | 0.6 | 40 | 0.19 | <0.7 | 1.0 | <7 | 2.9 | 1.4 | 1.7 | 0.3 | 1.1 | <0.06 | 0.09 |  | 0.5 |  |  | <0.028 | 0.8 | 0.5 | <2.4 | 0.10 | 2.9 | <0.04 |  |  |  | <0.18 | <0.06 | <0.17 | [5 empty] | <0.05 |  |  | 0.13 | 0.11 | 0.4 | <0.11 |  |  | 2 |  | 13 | 40 | 0.9 | 700 |  | 7 | 200 | 0.3 | 2 | 0.1 | 3 | 0.7 | 10 | 0.09 | 0.7 | 0.4 | 7 | 0.2 | 1 | 2 | 0.1 | 0.04 | 0.06 | 0.08 |  | 0.09 |  |  | 0.028 | 0.9 | 0.3 | 2 | 0.06 | 0.3 | 0.04 |  |  |  | 0.18 | 0.06 | 0.2 | [5 empty] | 0.05 |  |  | 0.1 | 0.06 | 0.1 | 0.1
ETPV057_030 | <2.4 |  | <17 | 688 | 106 | 319000 |  | 751 | <300 | 7.1 | 4 | 159 | 12 | <0.9 | 340 | 0.37 | <1.1 | 3.1 | <8 | 82 | 4.5 | 4.7 | 1.0 | 14.2 | <0.05 | <0.11 |  | 0.3 |  |  | <0.07 | <1.1 | 1.0 | <1.3 | 0.26 | 2.5 | 0.08 |  |  |  | <0.11 | <0.07 | <0.25 | [5 empty] | <0.14 |  |  | <0.08 | <0.10 | 1.4 | <0.11 |  |  | <2.4 |  | <17 | 25 | 7 | 13000 |  | 21 | <300 | 0.8 | 4 | 6 | 5 | <0.9 | 50 | 0.23 | <1.1 | 0.8 | <8 | 4 | 2.0 | 1.7 | 0.3 | 2.2 | <0.05 | <0.11 |  | 0.4 |  |  | <0.07 | <1.1 | 0.5 | <1.3 | 0.14 | 0.9 | 0.07 |  |  |  | <0.11 | <0.07 | <0.25 | [5 empty] | <0.14 |  |  | <0.08 | <0.10 | 0.6 | <0.11 |  |  | 2 |  | 17 | 43 | 1 | 800 |  | 8 | 300 | 0.4 | 3 | 0.2 | 2 | 0.9 | 20 | 0.1 | 1 | 0.4 | 8 | 0.3 | 2 | 2.2 | 0.2 | 0.07 | 0.05 | 0.1 |  | 0.1 |  |  | 0.07 | 1 | 0.4 | 1 | 0.09 | 0.5 | 0.03 |  |  |  | 0.11 | 0.07 | 0.25 | [5 empty] | 0.1 |  |  | 0.08 | 0.1 | 0.2 | 0.11
ETPV057_032 | 9.3 |  | <16 | 1110 | 119 | 316000 |  | 1870 | <290 | 6.8 | <2.9 | 177 | 13 | 1.4 | 470 | 0.40 | <0.9 | 2.7 | <7 | 85 | 1.9 | 10 | 2.1 | 4.5 | <0.07 | <0.11 |  | <0.3 |  |  | <0.06 | 1.4 | 1.18 | <2.8 | 0.28 | 14 | <0.022 |  |  |  | <0.13 | <0.09 | <0.20 | [5 empty] | <0.17 |  |  | <0.20 | 0.11 | 0.25 | <0.12 |  |  | 1.6 |  | <16 | 40 | 5 | 19000 |  | 60 | <290 | 0.7 | <2.9 | 7 | 4 | 0.7 | 50 | 0.22 | <0.9 | 0.6 | <7 | 6 | 1.2 | 3 | 0.5 | 1.9 | <0.07 | <0.11 |  | <0.3 |  |  | <0.06 | 0.9 | 0.26 | <2.8 | 0.16 | 4 | <0.022 |  |  |  | <0.13 | <0.09 | <0.20 | [5 empty] | <0.17 |  |  | <0.20 | 0.14 | 0.19 | <0.12 |  |  | 2.1 |  | 20 | 40 | 1 | 700 |  | 7 | 300 | 0.3 | 3 | 0.2 | 3 | 0.8 | 20 | 0.1 | 0.9 | 0.4 | 7 | 0.3 | 1.5 | 2 | 0.2 | 0.03 | 0.07 | 0.1 |  | 0.3 |  |  | 0.06 | 1.1 | 0.40 | 3 | 0.08 | 0.3 | 0.02 |  |  |  | 0.1 | 0.09 | 0.2 | [5 empty] | 0.2 |  |  | 0.2 | 0.08 | 0.2 | 0.1
ETPV057_037 | 12.3 |  | 14 | 1360 | 115 | 304000 |  | 2320 | <200 | 7.1 | 4.1 | 185 | 12 | 1.1 | 436 | 0.32 | <0.5 | 1.8 | <5 | 87 | 3.8 | 4.6 | 2.8 | 4.6 | <0.026 | 0.04 |  | 0.32 |  |  | <0.04 | 0.9 | 1.4 | <1.2 | 0.38 | 21.2 | <0.022 |  |  |  | <0.05 | <0.05 | <0.12 | [5 empty] | <0.07 |  |  | <0.09 | 0.11 | 0.40 | <0.08 |  |  | 1.4 |  | 8 | 30 | 5 | 6000 |  | 60 | <200 | 0.7 | 2.0 | 4 | 3 | 0.5 | 25 | 0.10 | <0.5 | 0.5 | <5 | 3 | 1.1 | 1.6 | 0.4 | 0.8 | <0.026 | 0.04 |  | 0.22 |  |  | <0.04 | 0.6 | 0.4 | <1.2 | 0.11 | 1.7 | <0.022 |  |  |  | <0.05 | <0.05 | <0.12 | [5 empty] | <0.07 |  |  | <0.09 | 0.08 | 0.17 | <0.08 |  |  | 1.5 |  | 10 | 30 | 0.8 | 500 |  | 5 | 200 | 0.3 | 1 | 0.1 | 2 | 0.6 | 10 | 0.06 | 0.5 | 0.3 | 5 | 0.1 | 0.9 | 1 | 0.1 | 0.04 | 0.03 | 0.04 |  | 0.1 |  |  | 0.04 | 0.7 | 0.2 | 1.2 | 0.05 | 0.3 | 0.022 |  |  |  | 0.05 | 0.05 | 0.12 | [5 empty] | 0.07 |  |  | 0.09 | 0.01 | 0.1 | 0.08
ETPV057_044 | 10.3 |  | <13 | 830 | 81 | 321000 |  | 1150 | <260 | 5.7 | <2.5 | 145 | 11 | 0.8 | 620 | 0.22 | <0.9 | 2.3 | <6 | 73 | 4.3 | 9 | 1.40 | 1.2 | <0.04 | <0.04 |  | 0.6 |  |  | <0.05 | <1.0 | 0.8 | <2.3 | 0.27 | 3.4 | <0.03 |  |  |  | <0.10 | <0.06 | <0.16 | [5 empty] | <0.17 |  |  | <0.18 | <0.10 | <0.15 | <0.09 |  |  | 1.9 |  | <13 | 50 | 5 | 16000 |  | 70 | <260 | 1.1 | <2.5 | 5 | 4 | 0.6 | 70 | 0.14 | <0.9 | 0.5 | <6 | 5 | 0.9 | 3 | 0.21 | 1.0 | <0.04 | <0.04 |  | 0.4 |  |  | <0.05 | <1.0 | 0.4 | <2.3 | 0.13 | 1.0 | <0.03 |  |  |  | <0.10 | <0.06 | <0.16 | [5 empty] | <0.17 |  |  | <0.18 | <0.10 | <0.15 | <0.09 |  |  | 2.0 |  | 13 | 40 | 1 | 700 |  | 7 | 260 | 0.3 | 2.5 | 0.1 | 3 | 0.7 | 10 | 0.1 | 0.9 | 0.4 | 6 | 0.2 | 1.1 | 2 | 0.1 | 0.07 | 0.04 | 0.04 |  | 0.2 |  |  | 0.05 | 1 | 0.3 | 2.3 | 0.08 | 0.4 | 0.03 |  |  |  | 0.1 | 0.06 | 0.16 | [5 empty] | 0.2 |  |  | 0.2 | 0.1 | 0.15 | 0.09
ETPV058_001 | 1.7 |  | <7 | 989 | 22.7 | 310000 |  | 418 | <110 | 13.3 | 13.6 | 109.1 | 1.6 | 0.8 | 46 | <0.05 | <0.3 | 2.4 | <5 | 23.7 | 1.3 | 4.9 | 0.26 | 0.13 | <0.021 | 0.09 |  | 0.13 |  |  | 0.012 | <0.4 | 1.15 | <0.5 | 0.37 | <0.10 | <0.003 |  |  |  | <0.018 | <0.005 | <0.07 | [5 empty] | <0.05 |  |  | 0.012 | <0.04 | <0.06 | <0.05 |  |  | 0.5 |  | <7 | 17 | 1.3 | 5000 |  | 13 | <110 | 0.5 | 1.8 | 2.5 | 1.0 | 0.4 | 7 | <0.05 | <0.3 | 0.3 | <5 | 1.0 | 0.6 | 1.1 | 0.07 | 0.04 | <0.021 | 0.04 |  | 0.09 |  |  | 0.011 | <0.4 | 0.23 | <0.5 | 0.06 | <0.10 | <0.003 |  |  |  | <0.018 | <0.005 | <0.07 | [5 empty] | <0.05 |  |  | 0.018 | <0.04 | <0.06 | <0.05 |  |  | 0.8 |  | 7 | 18 | 0.6 | 400 |  | 4 | 110 | 0.1 | 0.8 | 0.06 | 1.2 | 0.5 | 6 | 0.05 | 0.3 | 0.2 | 5 | 0.09 | 0.7 | 1 | 0.06 | 0.02 | 0.021 | 0.007 |  | 0.10 |  |  | 0.012 | 0.4 | 0.2 | 0.5 | 0.04 | 0.1 | 0.003 |  |  |  | 0.018 | 0.005 | 0.07 | [5 empty] | 0.05 |  |  | 0.01 | 0.04 | 0.06 | 0.05
ETPV058_002 | 3.0 |  | 10 | 980 | 44.5 | 306000 |  | 1190 | <120 | 8.7 | 7.6 | 79.2 | <1.5 | 1.4 | 190 | <0.06 | <0.4 | 7.9 | <5 | 22.8 | 1.1 | 36.2 | 0.39 | 0.16 | <0.018 | 0.17 |  | 0.57 |  |  | <0.03 | 0.7 | 4.9 | <0.8 | 0.58 | 0.23 | <0.012 |  |  |  | <0.15 | <0.006 | <0.10 | [5 empty] | 0.020 |  |  | 0.09 | 0.08 | 0.09 | <0.07 |  |  | 0.6 |  | 4 | 21 | 1.8 | 6000 |  | 80 | <120 | 0.5 | 1.5 | 1.8 | <1.5 | 0.5 | 11 | <0.06 | <0.4 | 0.5 | <5 | 0.9 | 0.6 | 2.6 | 0.10 | 0.04 | <0.018 | 0.06 |  | 0.20 |  |  | <0.03 | 0.4 | 0.4 | <0.8 | 0.08 | 0.15 | <0.012 |  |  |  | <0.15 | <0.006 | <0.10 | [5 empty] | 0.024 |  |  | 0.05 | 0.03 | 0.05 | <0.07 |  |  | 0.8 |  | 8 | 20 | 0.6 | 500 |  | 5 | 120 | 0.2 | 1 | 0.08 | 1.5 | 0.5 | 7 | 0.06 | 0.4 | 0.3 | 5 | 0.1 | 0.7 | 1 | 0.07 | 0.03 | 0.018 | 0.008 |  | 0.03 |  |  | 0.03 | 0.5 | 0.2 | 0.8 | 0.05 | 0.17 | 0.01 |  |  |  | 0.15 | 0.006 | 0.1 | [5 empty] | 0.01 |  |  | 0.06 | 0.02 | 0.06 | 0.07
ETPV058_003 | 2.7 |  | 9 | 971 | 25.7 | 316000 |  | 670 | <100 | 7.9 | 8.2 | 94.1 | 1.3 | 0.6 | 48 | <0.04 | <0.27 | 4.3 | <4 | 23.4 | <0.7 | 15.9 | 0.28 | 0.13 | <0.015 | 0.10 |  | 0.07 |  |  | <0.016 | <0.4 | 3.4 | <0.5 | 0.54 | <0.11 | <0.012 |  |  |  | <0.017 | <0.023 | <0.05 | [5 empty] | <0.011 |  |  | <0.06 | 0.066 | 0.05 | <0.04 |  |  | 0.4 |  | 3 | 19 | 1.7 | 5000 |  | 50 | <100 | 0.4 | 1.6 | 1.8 | 0.9 | 0.3 | 6 | <0.04 | <0.27 | 0.4 | <4 | 1.0 | <0.7 | 1.8 | 0.07 | 0.05 | <0.015 | 0.04 |  | 0.05 |  |  | <0.016 | <0.4 | 0.4 | <0.5 | 0.07 | <0.11 | <0.012 |  |  |  | <0.017 | <0.023 | <0.05 | [5 empty] | <0.011 |  |  | <0.06 | 0.027 | 0.04 | <0.04 |  |  | 0.8 |  | 6 | 20 | 0.5 | 400 |  | 4 | 100 | 0.1 | 0.8 | 0.05 | 1.2 | 0.4 | 5 | 0.04 | 0.3 | 0.2 | 4 | 0.1 | 0.7 | 0.8 | 0.06 | 0.03 | 0.01 | 0.006 |  | 0.02 |  |  | 0.016 | 0.4 | 0.2 | 0.5 | 0.03 | 0.11 | 0.012 |  |  |  | 0.02 | 0.023 | 0.05 | [5 empty] | 0.01 |  |  | 0.06 | 0.03 | 0.03 | 0.04
ETPV058_004 | 1.7 |  | 7 | 803 | 25.0 | 310000 |  | 560 | 100 | 6.2 | 5.2 | 76.2 | <1.5 | 0.8 | 33 | <0.04 | <0.3 | 3.0 | <4 | 22.9 | 0.8 | 7.3 | 0.11 | 0.15 | <0.012 | 0.07 |  | 0.20 |  |  | <0.015 | 0.5 | 1.59 | <0.9 | 0.43 | <0.12 | <0.010 |  |  |  | <0.018 | <0.005 | <0.016 | [5 empty] | 0.027 |  |  | <0.04 | <0.03 | <0.06 | <0.04 |  |  | 0.4 |  | 3 | 16 | 1.5 | 7000 |  | 40 | 80 | 0.3 | 1.3 | 1.5 | <1.5 | 0.3 | 7 | <0.04 | <0.3 | 0.4 | <4 | 0.9 | 0.5 | 1.1 | 0.07 | 0.04 | <0.012 | 0.03 |  | 0.10 |  |  | <0.015 | 0.3 | 0.26 | <0.9 | 0.07 | <0.12 | <0.010 |  |  |  | <0.018 | <0.005 | <0.016 | [5 empty] | 0.028 |  |  | <0.04 | <0.03 | <0.06 | <0.04 |  |  | 0.8 |  | 6 | 17 | 0.5 | 400 |  | 4 | 90 | 0.1 | 0.9 | 0.09 | 1 | 0.5 | 6 | 0.04 | 0.3 | 0.3 | 4 | 0.07 | 0.6 | 0.8 | 0.09 | 0.004 | 0.012 | 0.007 |  | 0.08 |  |  | 0.015 | 0.4 | 0.2 | 0.9 | 0.03 | 0.12 | 0.010 |  |  |  | 0.02 | 0.005 | 0.016 | [5 empty] | 0.01 |  |  | 0.04 | 0.03 | 0.06 | 0.04
ETPV058_005 | 1.2 |  | <7 | 987 | 43.0 | 312000 |  | 670 | <110 | 11.3 | 11.6 | 96.6 | <1.8 | 1.1 | 340 | <0.05 | <0.5 | 7.3 | <5 | 25.5 | <0.7 | 78 | 0.26 | 0.32 | 0.08 | 0.11 |  | 0.70 |  |  | <0.029 | <0.5 | 1.92 | 0.9 | 0.27 | 3.9 | 0.021 |  |  |  | <0.020 | <0.018 | <0.09 | [5 empty] | <0.04 |  |  | 0.10 | 0.046 | 0.19 | 0.09 |  |  | 0.4 |  | <7 | 26 | 2.7 | 5000 |  | 60 | <110 | 0.5 | 1.8 | 1.7 | <1.8 | 0.4 | 60 | <0.05 | <0.5 | 0.5 | <5 | 1.1 | <0.7 | 12 | 0.09 | 0.11 | 0.03 | 0.04 |  | 0.22 |  |  | <0.029 | <0.5 | 0.25 | 0.6 | 0.05 | 1.5 | 0.016 |  |  |  | <0.020 | <0.018 | <0.09 | [5 empty] | <0.04 |  |  | 0.07 | 0.028 | 0.08 | 0.04 |  |  | 0.9 |  | 7 | 20 | 0.6 | 400 |  | 4 | 110 | 0.2 | 0.8 | 0.07 | 2 | 0.5 | 7 | 0.05 | 0.5 | 0.3 | 5 | 0.04 | 0.7 | 1 | 0.09 | 0.005 | 0.02 | 0.007 |  | 0.08 |  |  | 0.029 | 0.5 | 0.2 | 0.2 | 0.04 | 0.03 | 0.01 |  |  |  | 0.02 | 0.02 | 0.09 | [5 empty] | 0.04 |  |  | 0.07 | 0.03 | 0.06 | 0.05
ETPV058_007 | 2.1 |  | 8 | 975 | 48.1 | 305000 |  | 1450 | <100 | 8.8 | 8.3 | 92.7 | <1.2 | 1.4 | 164 | 0.08 | <0.3 | 7.9 | <4 | 23.3 | <0.7 | 31.6 | 0.51 | 0.101 | <0.012 | 0.11 |  | 0.31 |  |  | <0.018 | <0.4 | 3.5 | <0.7 | 0.47 | <0.12 | <0.020 |  |  |  | <0.08 | <0.021 | <0.018 | [5 empty] | <0.06 |  |  | 0.10 | 0.06 | 0.10 | 0.06 |  |  | 0.4 |  | 3 | 22 | 2.0 | 5000 |  | 110 | <100 | 0.5 | 1.7 | 2.5 | <1.2 | 0.4 | 10 | 0.05 | <0.3 | 0.6 | <4 | 0.9 | <0.7 | 2.5 | 0.10 | 0.028 | <0.012 | 0.05 |  | 0.15 |  |  | <0.018 | <0.4 | 0.4 | <0.7 | 0.07 | <0.12 | <0.020 |  |  |  | <0.08 | <0.021 | <0.018 | [5 empty] | <0.06 |  |  | 0.05 | 0.03 | 0.05 | 0.04 |  |  | 0.8 |  | 6 | 20 | 0.5 | 400 |  | 4 | 100 | 0.1 | 0.8 | 0.09 | 1.2 | 0.4 | 6 | 0.04 | 0.3 | 0.3 | 4 | 0.09 | 0.7 | 0.8 | 0.06 | 0.005 | 0.012 | 0.02 |  | 0.1 |  |  | 0.02 | 0.4 | 0.2 | 0.7 | 0.02 | 0.12 | 0.020 |  |  |  | 0.08 | 0.021 | 0.02 | [5 empty] | 0.06 |  |  | 0.01 | 0.02 | 0.04 | 0.04
ETPV058_008 | 1.8 |  | 7 | 866 | 55 | 299000 |  | 3300 | <100 | 10.1 | 11.8 | 88.4 | <1.3 | 1.2 | 137 | <0.04 | <0.3 | 5.9 | <4 | 25.1 | <0.6 | 41 | 0.79 | 0.14 | <0.014 | 0.12 |  | 0.32 |  |  | 0.033 | <0.4 | 2.24 | 0.5 | 0.37 | 0.16 | <0.012 |  |  |  | <0.06 | <0.020 | 0.028 | [5 empty] | <0.04 |  |  | 0.07 | 0.13 | <0.07 | 0.064 |  |  | 0.4 |  | 4 | 24 | 4 | 6000 |  | 300 | <100 | 0.5 | 1.8 | 2.1 | <1.3 | 0.4 | 16 | <0.04 | <0.3 | 0.5 | <4 | 0.9 | <0.6 | 5 | 0.13 | 0.04 | <0.014 | 0.05 |  | 0.12 |  |  | 0.018 | <0.4 | 0.27 | 0.4 | 0.06 | 0.11 | <0.012 |  |  |  | <0.06 | <0.020 | 0.029 | [5 empty] | <0.04 |  |  | 0.05 | 0.04 | <0.07 | 0.026 |  |  | 0.7 |  | 6 | 20 | 0.5 | 400 |  | 4 | 100 | 0.1 | 0.7 | 0.05 | 1 | 0.4 | 6 | 0.04 | 0.3 | 0.2 | 4 | 0.08 | 0.6 | 0.7 | 0.06 | 0.02 | 0.014 | 0.03 |  | 0.07 |  |  | 0.01 | 0.4 | 0.2 | 0.1 | 0.02 | 0.09 | 0.012 |  |  |  | 0.06 | 0.02 | 0.01 | [5 empty] | 0.04 |  |  | 0.05 | 0.04 | 0.07 | 0.033
ETPV058_009 | 2.9 |  | 8 | 974 | 62.4 | 301000 |  | 2130 | 190 | 8.6 | 7.2 | 83.5 | <1.5 | 2.0 | 129 | <0.04 | <0.4 | 7.0 | <5 | 24.3 | <0.8 | 11.2 | 0.58 | 0.14 | 0.014 | 0.12 |  | 0.44 |  |  | <0.022 | <0.5 | 2.02 | <0.7 | 0.40 | 0.37 | <0.014 |  |  |  | <0.08 | <0.017 | <0.06 | [5 empty] | 0.016 |  |  | 0.06 | 0.07 | <0.06 | <0.05 |  |  | 0.5 |  | 4 | 25 | 2.2 | 10000 |  | 130 | 110 | 0.5 | 1.6 | 2.1 | <1.5 | 0.4 | 8 | <0.04 | <0.4 | 0.5 | <5 | 1.1 | <0.8 | 1.3 | 0.10 | 0.04 | 0.009 | 0.05 |  | 0.13 |  |  | <0.022 | <0.5 | 0.26 | <0.7 | 0.07 | 0.16 | <0.014 |  |  |  | <0.08 | <0.017 | <0.06 | [5 empty] | 0.023 |  |  | 0.04 | 0.03 | <0.06 | <0.05 |  |  | 0.8 |  | 7 | 20 | 0.5 | 400 |  | 4 | 90 | 0.1 | 1 | 0.08 | 1.5 | 0.5 | 6 | 0.04 | 0.4 | 0.3 | 5 | 0.1 | 0.8 | 0.9 | 0.07 | 0.02 | 0.004 | 0.03 |  | 0.02 |  |  | 0.022 | 0.5 | 0.2 | 0.7 | 0.04 | 0.03 | 0.01 |  |  |  | 0.08 | 0.02 | 0.06 | [5 empty] | 0.01 |  |  | 0.04 | 0.03 | 0.06 | 0.05
ETPV058_010 | 1.6 |  | <9 | 1027 | 39.9 | 307000 |  | 740 | <130 | 9.0 | 8.1 | 93.1 | <1.8 | 1.1 | 230 | <0.05 | <0.5 | 11.7 | 6 | 25.5 | <0.8 | 37 | 0.24 | 0.10 | <0.027 | 0.14 |  | 0.25 |  |  | 0.032 | <0.5 | 1.17 | <1.2 | 0.24 | 0.09 | <0.014 |  |  |  | <0.14 | <0.028 | <0.08 | [5 empty] | <0.05 |  |  | 0.09 | 0.06 | <0.09 | <0.06 |  |  | 0.8 |  | <9 | 22 | 2.3 | 8000 |  | 50 | <130 | 0.5 | 1.8 | 2.4 | <1.8 | 0.5 | 19 | <0.05 | <0.5 | 0.9 | 4 | 1.1 | <0.8 | 4 | 0.09 | 0.05 | <0.027 | 0.07 |  | 0.15 |  |  | 0.027 | <0.5 | 0.28 | <1.2 | 0.06 | 0.09 | <0.014 |  |  |  | <0.14 | <0.028 | <0.08 | [5 empty] | <0.05 |  |  | 0.07 | 0.03 | <0.09 | <0.06 |  |  | 1.0 |  | 9 | 20 | 0.7 | 500 |  | 5 | 100 | 0.2 | 1 | 0.05 | 1.8 | 0.6 | 8 | 0.05 | 0.5 | 0.3 | 5 | 0.1 | 0.8 | 1 | 0.09 | 0.008 | 0.03 | 0.04 |  | 0.1 |  |  | 0.03 | 0.5 | 0.2 | 1 | 0.04 | 0.05 | 0.01 |  |  |  | 0.1 | 0.028 | 0.08 | [5 empty] | 0.05 |  |  | 0.08 | 0.02 | 0.09 | 0.06
ETPV058_013 | 1.7 |  | 16 | 780 | 61 | 319000 |  | 2260 | 390 | 8.9 | 8 | 80 | <2.8 | 1.5 | 300 | <0.15 | <0.8 | 9.7 | <8 | 26.6 | <1.2 | 59 | 0.47 | 0.24 | <0.05 | 0.3 |  | 0.5 |  |  | <0.05 | <0.8 | 4.7 | <0.9 | 0.75 | 1.0 | <0.04 |  |  |  | <0.26 | <0.029 | <0.10 | [5 empty] | <0.16 |  |  | 0.13 | <0.07 | 0.26 | 0.09 |  |  | 1.0 |  | 10 | 50 | 7 | 21000 |  | 160 | 250 | 1.3 | 3 | 5 | <2.8 | 0.8 | 60 | <0.15 | <0.8 | 1.3 | <8 | 2.1 | <1.2 | 15 | 0.20 | 0.10 | <0.05 | 0.4 |  | 0.5 |  |  | <0.05 | <0.8 | 1.0 | <0.9 | 0.18 | 0.5 | <0.04 |  |  |  | <0.26 | <0.029 | <0.10 | [5 empty] | <0.16 |  |  | 0.18 | <0.07 | 0.19 | 0.07 |  |  | 1.4 |  | 13 | 30 | 1 | 700 |  | 7 | 200 | 0.3 | 2 | 0.1 | 2.8 | 0.8 | 10 | 0.2 | 0.8 | 0.6 | 8 | 0.2 | 1.2 | 2 | 0.2 | 0.06 | 0.05 | 0.08 |  | 0.3 |  |  | 0.05 | 0.8 | 0.4 | 0.9 | 0.07 | 0.4 | 0.04 |  |  |  | 0.3 | 0.03 | 0.1 | [5 empty] | 0.2 |  |  | 0.1 | 0.07 | 0.1 | 0.09
ETPV058_014 | 1.5 |  | 15 | 761 | 64.0 | 299000 |  | 1700 | 140 | 7.8 | 7.5 | 74.4 | 2.4 | 2.3 | 279 | 0.16 | <0.28 | 20.6 | <4 | 25.5 | 0.7 | 10.4 | 0.63 | 0.19 | 0.017 | 0.16 |  | 0.73 |  |  | <0.022 | 0.6 | 3.6 | <0.5 | 0.60 | 0.97 | <0.003 |  |  |  | <0.06 | <0.005 | <0.06 | [5 empty] | <0.012 |  |  | 0.09 | 0.10 | 0.31 | 0.08 |  |  | 0.4 |  | 4 | 19 | 2.5 | 5000 |  | 60 | 80 | 0.3 | 1.5 | 1.6 | 1.4 | 0.4 | 15 | 0.05 | <0.28 | 1.0 | <4 | 1.2 | 0.5 | 1.5 | 0.11 | 0.05 | 0.015 | 0.05 |  | 0.21 |  |  | <0.022 | 0.4 | 0.4 | <0.5 | 0.09 | 0.26 | <0.003 |  |  |  | <0.06 | <0.005 | <0.06 | [5 empty] | <0.012 |  |  | 0.05 | 0.03 | 0.07 | 0.04 |  |  | 0.8 |  | 6 | 20 | 0.6 | 400 |  | 4 | 90 | 0.1 | 0.8 | 0.07 | 1 | 0.5 | 6 | 0.03 | 0.3 | 0.2 | 4 | 0.1 | 0.7 | 1 | 0.06 | 0.02 | 0.016 | 0.02 |  | 0.08 |  |  | 0.02 | 0.4 | 0.2 | 0.5 | 0.04 | 0.09 | 0.003 |  |  |  | 0.06 | 0.005 | 0.06 | [5 empty] | 0.01 |  |  | 0.01 | 0.02 | 0.05 | 0.04
ETPV058_015 | 4.0 |  | <9 | 950 | 41.8 | 321000 |  | 980 | <130 | 9.4 | 7.6 | 88.5 | <1.9 | 1.6 | 136 | <0.05 | <0.5 | 9.3 | 6 | 25.1 | <0.9 | 20.2 | 0.30 | 0.11 | <0.027 | 0.08 |  | 0.44 |  |  | <0.04 | <0.6 | 1.9 | <0.8 | 0.29 | <0.06 | <0.016 |  |  |  | <0.14 | <0.011 | <0.09 | [5 empty] | <0.08 |  |  | 0.15 | 0.032 | 0.08 | <0.07 |  |  | 0.9 |  | <9 | 30 | 2.5 | 8000 |  | 70 | <130 | 0.7 | 2.2 | 2.7 | <1.9 | 0.5 | 12 | <0.05 | <0.5 | 0.9 | 5 | 1.5 | <0.9 | 2.8 | 0.12 | 0.06 | <0.027 | 0.06 |  | 0.27 |  |  | <0.04 | <0.6 | 0.4 | <0.8 | 0.08 | <0.06 | <0.016 |  |  |  | <0.14 | <0.011 | <0.09 | [5 empty] | <0.08 |  |  | 0.09 | 0.025 | 0.05 | <0.07 |  |  | 1.1 |  | 9 | 20 | 0.7 | 500 |  | 5 | 130 | 0.2 | 1 | 0.1 | 2 | 0.6 | 7 | 0.05 | 0.5 | 0.3 | 6 | 0.2 | 0.9 | 1 | 0.09 | 0.03 | 0.027 | 0.05 |  | 0.1 |  |  | 0.04 | 0.6 | 0.2 | 0.8 | 0.05 | 0.06 | 0.016 |  |  |  | 0.1 | 0.011 | 0.09 | [5 empty] | 0.08 |  |  | 0.03 | 0.025 | 0.05 | 0.07
ETPV058_017 | 8.6 |  | <8 | 1047 | 47.5 | 310000 |  | 1280 | <130 | 10.4 | 9.2 | 102.5 | <1.4 | 1.6 | 117 | 0.05 | <0.29 | 8.3 | 5 | 25.8 | <0.7 | 16.8 | 0.41 | 0.22 | <0.015 | 0.11 |  | 0.28 |  |  | 0.028 | <0.5 | 0.81 | <0.7 | 0.31 | 0.18 | 0.024 |  |  |  | <0.026 | <0.020 | <0.023 | [5 empty] | <0.08 |  |  | 0.025 | 0.06 | <0.07 | <0.05 |  |  | 1.0 |  | <8 | 24 | 2.8 | 7000 |  | 70 | <130 | 0.6 | 1.8 | 2.9 | <1.4 | 0.5 | 12 | 0.03 | <0.29 | 0.7 | 4 | 1.2 | <0.7 | 2.0 | 0.13 | 0.06 | <0.015 | 0.05 |  | 0.14 |  |  | 0.021 | <0.5 | 0.21 | <0.7 | 0.06 | 0.15 | 0.017 |  |  |  | <0.026 | <0.020 | <0.023 | [5 empty] | <0.08 |  |  | 0.025 | 0.04 | <0.07 | <0.05 |  |  | 0.9 |  | 8 | 20 | 0.6 | 500 |  | 5 | 100 | 0.2 | 0.9 | 0.08 | 1 | 0.5 | 7 | 0.04 | 0.29 | 0.3 | 5 | 0.1 | 0.7 | 1 | 0.08 | 0.006 | 0.015 | 0.03 |  | 0.09 |  |  | 0.022 | 0.5 | 0.2 | 0.7 | 0.04 | 0.04 | 0.004 |  |  |  | 0.03 | 0.020 | 0.023 | [5 empty] | 0.08 |  |  | 0.02 | 0.03 | 0.07 | 0.05
ETPV058_018 | 6.8 |  | <8 | 913 | 83 | 307000 |  | 3110 | <130 | 11.9 | 14.8 | 96.5 | <1.7 | 0.9 | 97 | 0.06 | <0.5 | 9.3 | <5 | 26.9 | <0.8 | 13.8 | 1.02 | 0.34 | <0.018 | 0.10 |  | 0.14 |  |  | <0.027 | <0.5 | 0.86 | <0.8 | 0.39 | 0.26 | 0.007 |  |  |  | <0.12 | <0.029 | <0.11 | [5 empty] | <0.06 |  |  | 0.05 | 0.11 | 0.13 | <0.05 |  |  | 1.0 |  | <8 | 18 | 5 | 6000 |  | 260 | <130 | 0.5 | 2.4 | 2.1 | <1.7 | 0.4 | 9 | 0.05 | <0.5 | 0.6 | <5 | 1.2 | <0.8 | 1.8 | 0.16 | 0.08 | <0.018 | 0.05 |  | 0.10 |  |  | <0.027 | <0.5 | 0.21 | <0.8 | 0.06 | 0.16 | 0.008 |  |  |  | <0.12 | <0.029 | <0.11 | [5 empty] | <0.06 |  |  | 0.04 | 0.04 | 0.05 | <0.05 |  |  | 0.9 |  | 8 | 20 | 0.6 | 400 |  | 5 | 130 | 0.1 | 1 | 0.08 | 2 | 0.5 | 7 | 0.05 | 0.5 | 0.3 | 5 | 0.1 | 0.8 | 1 | 0.09 | 0.02 | 0.018 | 0.04 |  | 0.09 |  |  | 0.027 | 0.5 | 0.21 | 0.8 | 0.05 | 0.1 | 0.003 |  |  |  | 0.1 | 0.03 | 0.1 | [5 empty] | 0.06 |  |  | 0.01 | 0.04 | 0.04 | 0.05
ETPV058_021 | 7.7 |  | 10 | 900 | 79 | 299000 |  | 4600 | 150 | 10.9 | 10.3 | 93.8 | <1.8 | 2.0 | 260 | 0.14 | <0.5 | 15.8 | 10 | 27.6 | 1.3 | 35 | 1.21 | 0.22 | <0.028 | 0.09 |  | 0.42 |  |  | 0.037 | <0.5 | 1.9 | <1.2 | 0.64 | 0.09 | <0.006 |  |  |  | <0.11 | <0.010 | <0.03 | [5 empty] | <0.06 |  |  | 0.06 | 0.22 | 0.21 | <0.07 |  |  | 1.1 |  | 6 | 30 | 4 | 9000 |  | 250 | 100 | 0.6 | 1.9 | 2.8 | <1.8 | 0.4 | 40 | 0.09 | <0.5 | 1.5 | 4 | 1.5 | 0.7 | 5 | 0.21 | 0.08 | <0.028 | 0.06 |  | 0.23 |  |  | 0.028 | <0.5 | 0.4 | <1.2 | 0.10 | 0.11 | <0.006 |  |  |  | <0.11 | <0.010 | <0.03 | [5 empty] | <0.06 |  |  | 0.05 | 0.06 | 0.09 | <0.07 |  |  | 1 |  | 8 | 20 | 0.6 | 500 |  | 5 | 120 | 0.1 | 0.6 | 0.08 | 1.8 | 0.5 | 8 | 0.05 | 0.5 | 0.3 | 5 | 0.1 | 0.8 | 1 | 0.07 | 0.03 | 0.028 | 0.03 |  | 0.1 |  |  | 0.02 | 0.5 | 0.2 | 1.2 | 0.05 | 0.06 | 0.006 |  |  |  | 0.11 | 0.010 | 0.03 | [5 empty] | 0.06 |  |  | 0.02 | 0.02 | 0.07 | 0.07
ETPV058_023 | 1.3 |  | 7 | 540 | 81.1 | 307000 |  | 2230 | <110 | 7.4 | 5.7 | 76.8 | <1.4 | 1.9 | 252 | 0.20 | <0.4 | 23.7 | 9 | 30.6 | 0.7 | 27.3 | 0.67 | 0.10 | <0.017 | 0.16 |  | 0.62 |  |  | 0.019 | <0.5 | 1.07 | <0.9 | 0.43 | 1.6 | <0.015 |  |  |  | <0.07 | <0.03 | <0.14 | [5 empty] | <0.013 |  |  | <0.09 | 0.14 | 0.38 | 0.10 |  |  | 0.6 |  | 4 | 23 | 2.8 | 5000 |  | 90 | <110 | 0.4 | 1.5 | 1.9 | <1.4 | 0.5 | 20 | 0.07 | <0.4 | 1.1 | 4 | 1.2 | 0.5 | 2.3 | 0.11 | 0.04 | <0.017 | 0.05 |  | 0.17 |  |  | 0.013 | <0.5 | 0.20 | <0.9 | 0.07 | 0.4 | <0.015 |  |  |  | <0.07 | <0.03 | <0.14 | [5 empty] | <0.013 |  |  | <0.09 | 0.04 | 0.10 | 0.04 |  |  | 0.9 |  | 7 | 20 | 0.6 | 400 |  | 4 | 110 | 0.1 | 0.8 | 0.08 | 1 | 0.5 | 7 | 0.06 | 0.4 | 0.3 | 5 | 0.1 | 0.7 | 0.9 | 0.08 | 0.03 | 0.017 | 0.007 |  | 0.02 |  |  | 0.017 | 0.5 | 0.2 | 0.9 | 0.05 | 0.2 | 0.01 |  |  |  | 0.07 | 0.03 | 0.1 | [5 empty] | 0.013 |  |  | 0.09 | 0.02 | 0.06 | 0.05
ETPV058_024 | 1.1 |  | 8 | 638 | 79.0 | 318000 |  | 1290 | <110 | 7.4 | 6.0 | 84.6 | <1.4 | 1.5 | 245 | 0.14 | <0.3 | 21.8 | 6 | 32.5 | <0.7 | 24.2 | 0.29 | 0.067 | <0.012 | 0.15 |  | 0.53 |  |  | 0.031 | <0.4 | 1.01 | <0.16 | 0.33 | 0.21 | <0.010 |  |  |  | <0.12 | <0.025 | <0.016 | [5 empty] | <0.04 |  |  | 0.06 | 0.11 | 0.45 | 0.08 |  |  | 0.5 |  | 4 | 20 | 2.8 | 5000 |  | 130 | <110 | 0.5 | 1.1 | 1.7 | <1.4 | 0.4 | 15 | 0.06 | <0.3 | 0.9 | 3 | 1.2 | <0.7 | 1.7 | 0.09 | 0.028 | <0.012 | 0.06 |  | 0.19 |  |  | 0.019 | <0.4 | 0.22 | <0.16 | 0.06 | 0.15 | <0.010 |  |  |  | <0.12 | <0.025 | <0.016 | [5 empty] | <0.04 |  |  | 0.05 | 0.03 | 0.10 | 0.04 |  |  | 0.8 |  | 6 | 20 | 0.5 | 400 |  | 4 | 100 | 0.1 | 0.6 | 0.08 | 1.4 | 0.4 | 6 | 0.04 | 0.3 | 0.3 | 4 | 0.1 | 0.7 | 0.9 | 0.07 | 0.02 | 0.01 | 0.03 |  | 0.1 |  |  | 0.020 | 0.4 | 0.2 | 0.2 | 0.04 | 0.1 | 0.010 |  |  |  | 0.12 | 0.02 | 0.016 | [5 empty] | 0.04 |  |  | 0.05 | 0.02 | 0.05 | 0.05
ETPV058_025 | 2.4 |  | 7 | 420 | 74.7 | 310000 |  | 1410 | <110 | 6.5 | 4.7 | 80.5 | <1.5 | 1.6 | 273 | 0.12 | <0.29 | 26.3 | 6 | 33.0 | <0.6 | 34.6 | 0.39 | 0.029 | 0.017 | 0.17 |  | 0.51 |  |  | 0.036 | <0.4 | 0.82 | <0.7 | 0.24 | 0.10 | <0.010 |  |  |  | <0.06 | <0.021 | <0.07 | [5 empty] | <0.07 |  |  | 0.08 | 0.09 | 0.34 | 0.06 |  |  | 0.6 |  | 4 | 19 | 2.3 | 6000 |  | 50 | <110 | 0.3 | 1.1 | 1.9 | <1.5 | 0.4 | 13 | 0.05 | <0.29 | 1.1 | 4 | 1.5 | <0.6 | 2.4 | 0.08 | 0.020 | 0.013 | 0.05 |  | 0.17 |  |  | 0.027 | <0.4 | 0.19 | <0.7 | 0.05 | 0.09 | <0.010 |  |  |  | <0.06 | <0.021 | <0.07 | [5 empty] | <0.07 |  |  | 0.04 | 0.04 | 0.08 | 0.04 |  |  | 0.8 |  | 7 | 20 | 0.6 | 400 |  | 4 | 110 | 0.1 | 0.8 | 0.07 | 1 | 0.5 | 6 | 0.02 | 0.29 | 0.2 | 4 | 0.06 | 0.6 | 1 | 0.06 | 0.02 | 0.01 | 0.03 |  | 0.02 |  |  | 0.03 | 0.4 | 0.2 | 0.7 | 0.03 | 0.03 | 0.010 |  |  |  | 0.06 | 0.021 | 0.07 | [5 empty] | 0.07 |  |  | 0.04 | 0.03 | 0.05 | 0.05
ETPV058_027 | 3.2 |  | 10 | 713 | 72 | 319000 |  | 810 | <110 | 8.3 | 6.3 | 94.8 | <1.5 | 1.1 | 157 | 0.08 | <0.3 | 12.0 | <5 | 30.2 | 1.0 | 16.8 | 0.22 | 0.13 | <0.021 | 0.07 |  | 0.21 |  |  | <0.03 | <0.5 | 1.04 | <0.9 | 0.33 | <0.11 | <0.05 |  |  |  | <0.07 | <0.024 | <0.06 | [5 empty] | <0.04 |  |  | <0.06 | 0.05 | 0.11 | <0.06 |  |  | 0.7 |  | 5 | 26 | 5 | 8000 |  | 60 | <110 | 0.5 | 1.7 | 2.2 | <1.5 | 0.4 | 12 | 0.05 | <0.3 | 0.9 | <5 | 1.5 | 0.5 | 1.8 | 0.07 | 0.04 | <0.021 | 0.04 |  | 0.12 |  |  | <0.03 | <0.5 | 0.24 | <0.9 | 0.07 | <0.11 | <0.05 |  |  |  | <0.07 | <0.024 | <0.06 | [5 empty] | <0.04 |  |  | <0.06 | 0.03 | 0.06 | <0.06 |  |  | 0.9 |  | 7 | 20 | 0.6 | 400 |  | 4 | 100 | 0.1 | 1 | 0.08 | 1 | 0.5 | 6 | 0.03 | 0.3 | 0.3 | 5 | 0.09 | 0.7 | 0.9 | 0.07 | 0.02 | 0.02 | 0.03 |  | 0.03 |  |  | 0.03 | 0.5 | 0.2 | 0.9 | 0.03 | 0.1 | 0.05 |  |  |  | 0.07 | 0.02 | 0.06 | [5 empty] | 0.04 |  |  | 0.06 | 0.03 | 0.06 | 0.06
ETPV058_028 | 2.6 |  | <7 | 688 | 110 | 322000 |  | 3540 | <110 | 8.0 | 7.1 | 98.4 | <1.4 | 1.7 | 242 | 0.14 | <0.28 | 22.3 | <4 | 36.5 | <0.6 | 28.7 | 0.75 | 0.07 | <0.020 | 0.10 |  | 0.63 |  |  | 0.028 | <0.4 | 0.74 | <0.8 | 0.37 | 0.09 | <0.010 |  |  |  | <0.08 | <0.005 | <0.08 | [5 empty] | <0.06 |  |  | 0.05 | 0.22 | 0.24 | 0.06 |  |  | 0.4 |  | <7 | 19 | 6 | 9000 |  | 200 | <110 | 0.5 | 1.6 | 2.5 | <1.4 | 0.3 | 16 | 0.05 | <0.28 | 1.1 | <4 | 1.4 | <0.6 | 2.2 | 0.11 | 0.03 | <0.020 | 0.04 |  | 0.19 |  |  | 0.018 | <0.4 | 0.20 | <0.8 | 0.05 | 0.09 | <0.010 |  |  |  | <0.08 | <0.005 | <0.08 | [5 empty] | <0.06 |  |  | 0.04 | 0.04 | 0.07 | 0.04 |  |  | 0.7 |  | 7 | 20 | 0.5 | 400 |  | 4 | 100 | 0.1 | 0.9 | 0.06 | 1.4 | 0.4 | 7 | 0.02 | 0.3 | 0.2 | 4 | 0.09 | 0.6 | 0.9 | 0.06 | 0.005 | 0.020 | 0.03 |  | 0.1 |  |  | 0.01 | 0.4 | 0.2 | 0.8 | 0.03 | 0.03 | 0.010 |  |  |  | 0.08 | 0.005 | 0.08 | [5 empty] | 0.06 |  |  | 0.04 | 0.02 | 0.05 | 0.05
ETPV058_030 | 0.8 |  | <6 | 649 | 80.5 | 314000 |  | 1390 | 90 | 7.0 | 5.2 | 87.8 | <1.4 | 1.1 | 236 | 0.15 | <0.4 | 16.7 | 7 | 32.0 | <0.7 | 18.9 | 0.39 | 0.069 | 0.010 | 0.08 |  | 0.47 |  |  | <0.024 | <0.4 | 0.54 | <0.9 | 0.43 | 0.03 | <0.015 |  |  |  | <0.06 | <0.03 | <0.016 | [5 empty] | <0.04 |  |  | 0.04 | 0.08 | 0.21 | <0.04 |  |  | 0.4 |  | <6 | 22 | 2.6 | 7000 |  | 40 | 80 | 0.4 | 1.2 | 2.1 | <1.4 | 0.4 | 22 | 0.06 | <0.4 | 0.9 | 3 | 1.3 | <0.7 | 2.1 | 0.08 | 0.024 | 0.008 | 0.03 |  | 0.17 |  |  | <0.024 | <0.4 | 0.18 | <0.9 | 0.07 | 0.05 | <0.015 |  |  |  | <0.06 | <0.03 | <0.016 | [5 empty] | <0.04 |  |  | 0.04 | 0.04 | 0.07 | <0.04 |  |  | 0.8 |  | 6 | 20 | 0.5 | 400 |  | 4 | 80 | 0.1 | 1 | 0.05 | 1 | 0.4 | 6 | 0.05 | 0.4 | 0.3 | 4 | 0.1 | 0.7 | 0.7 | 0.06 | 0.004 | 0.003 | 0.006 |  | 0.1 |  |  | 0.02 | 0.4 | 0.18 | 0.9 | 0.04 | 0.03 | 0.01 |  |  |  | 0.06 | 0.03 | 0.02 | [5 empty] | 0.04 |  |  | 0.04 | 0.04 | 0.06 | 0.04
ETPV058_032 | 2.0 |  | <10 | 973 | 26.7 | 317000 |  | 391 | <140 | 9.7 | 8.0 | 90.1 | <2.1 | 1.0 | 100 | <0.07 | <0.5 | 10.0 | 6 | 25.4 | <0.9 | 12.6 | 0.20 | 0.18 | <0.03 | 0.08 |  | 0.21 |  |  | <0.04 | <0.6 | 1.07 | <0.8 | 0.25 | <0.19 | <0.016 |  |  |  | <0.04 | <0.03 | <0.09 | [5 empty] | <0.06 |  |  | <0.06 | 0.038 | 0.18 | <0.07 |  |  | 0.6 |  | <10 | 26 | 2.1 | 7000 |  | 17 | <140 | 0.6 | 2.3 | 2.4 | <2.1 | 0.5 | 13 | <0.07 | <0.5 | 0.8 | 4 | 1.4 | <0.9 | 2.1 | 0.10 | 0.07 | <0.03 | 0.04 |  | 0.15 |  |  | <0.04 | <0.6 | 0.27 | <0.8 | 0.07 | <0.19 | <0.016 |  |  |  | <0.04 | <0.03 | <0.09 | [5 empty] | <0.06 |  |  | <0.06 | 0.025 | 0.09 | <0.07 |  |  | 1.1 |  | 10 | 20 | 0.7 | 500 |  | 5 | 100 | 0.2 | 1 | 0.1 | 2.1 | 0.6 | 9 | 0.07 | 0.5 | 0.3 | 6 | 0.1 | 0.9 | 1 | 0.1 | 0.009 | 0.03 | 0.01 |  | 0.04 |  |  | 0.04 | 0.6 | 0.2 | 0.8 | 0.05 | 0.2 | 0.02 |  |  |  | 0.04 | 0.03 | 0.09 | [5 empty] | 0.06 |  |  | 0.06 | 0.02 | 0.07 | 0.07
ETPV058_033 | 5.9 |  | 8 | 590 | 106 | 300000 |  | 3940 | 350 | 9.3 | 5.9 | 80.9 | <1.2 | 3.4 | 690 | 0.43 | <0.4 | 39.0 | 13 | 28.3 | 0.9 | 72 | 0.79 | 0.67 | 0.077 | 0.25 |  | 0.85 |  |  | 0.060 | 0.55 | 1.71 | 0.8 | 0.85 | <0.11 | <0.013 |  |  |  | <0.05 | 0.011 | <0.06 | [5 empty] | 0.014 |  |  | 0.16 | 0.28 | 0.46 | 0.22 |  |  | 0.6 |  | 4 | 12 | 3 | 8000 |  | 90 | 100 | 0.4 | 1.2 | 2.1 | <1.2 | 0.4 | 40 | 0.09 | <0.4 | 1.4 | 3 | 1.1 | 0.5 | 3 | 0.11 | 0.10 | 0.025 | 0.06 |  | 0.20 |  |  | 0.021 | 0.27 | 0.22 | 0.6 | 0.10 | <0.11 | <0.013 |  |  |  | <0.05 | 0.011 | <0.06 | [5 empty] | 0.016 |  |  | 0.07 | 0.05 | 0.09 | 0.05 |  |  | 0.7 |  | 6 | 15 | 0.5 | 300 |  | 3 | 90 | 0.1 | 0.7 | 0.04 | 1.2 | 0.4 | 5 | 0.006 | 0.4 | 0.2 | 4 | 0.04 | 0.5 | 0.7 | 0.07 | 0.02 | 0.02 | 0.006 |  | 0.02 |  |  | 0.003 | 0.37 | 0.2 | 0.6 | 0.03 | 0.1 | 0.013 |  |  |  | 0.05 | 0.004 | 0.06 | [5 empty] | 0.01 |  |  | 0.05 | 0.01 | 0.05 | 0.04
ETPV058_034 | <0.9 |  | <7 | 661 | 70.6 | 312000 |  | 670 | <110 | 7.9 | 5.5 | 86.4 | 1.8 | 1.0 | 170 | 0.09 | <0.4 | 15.3 | <5 | 31.9 | <0.8 | 13.9 | 0.24 | 0.061 | <0.026 | 0.12 |  | 0.26 |  |  | <0.017 | <0.5 | 0.63 | <0.6 | 0.37 | <0.11 | <0.015 |  |  |  | <0.11 | 0.009 | <0.08 | [5 empty] | <0.06 |  |  | 0.07 | 0.07 | 0.11 | <0.06 |  |  | <0.9 |  | <7 | 17 | 2.5 | 6000 |  | 30 | <110 | 0.5 | 1.4 | 2.3 | 1.3 | 0.4 | 10 | 0.06 | <0.4 | 0.9 | <5 | 1.2 | <0.8 | 1.8 | 0.07 | 0.029 | <0.026 | 0.05 |  | 0.15 |  |  | <0.017 | <0.5 | 0.20 | <0.6 | 0.06 | <0.11 | <0.015 |  |  |  | <0.11 | 0.010 | <0.08 | [5 empty] | <0.06 |  |  | 0.05 | 0.04 | 0.06 | <0.06 |  |  | 0.9 |  | 7 | 20 | 0.6 | 400 |  | 4 | 110 | 0.2 | 1 | 0.07 | 1.4 | 0.5 | 7 | 0.07 | 0.4 | 0.3 | 5 | 0.09 | 0.8 | 0.9 | 0.06 | 0.02 | 0.03 | 0.008 |  | 0.1 |  |  | 0.017 | 0.5 | 0.2 | 0.6 | 0.03 | 0.1 | 0.015 |  |  |  | 0.1 | 0.006 | 0.08 | [5 empty] | 0.06 |  |  | 0.06 | 0.04 | 0.05 | 0.06
ETPV058_035 | 2.1 |  | 10 | 966 | 38.9 | 304000 |  | 730 | 140 | 8.6 | 11.0 | 84.0 | <1.7 | 1.3 | 133 | <0.05 | <0.4 | 7.3 | <5 | 23.5 | 0.8 | 16.5 | 0.68 | 0.14 | <0.014 | 0.12 |  | 0.51 |  |  | 0.06 | 0.6 | 2.66 | 0.8 | 0.47 | 2.1 | 0.006 |  |  |  | <0.09 | <0.028 | <0.06 | [5 empty] | <0.013 |  |  | 0.07 | <0.03 | <0.07 | <0.04 |  |  | 0.6 |  | 4 | 24 | 1.8 | 6000 |  | 30 | 90 | 0.5 | 1.8 | 2.0 | <1.7 | 0.4 | 10 | <0.05 | <0.4 | 0.7 | <5 | 0.9 | 0.6 | 1.8 | 0.15 | 0.04 | <0.014 | 0.05 |  | 0.16 |  |  | 0.08 | 0.3 | 0.28 | 0.7 | 0.07 | 0.4 | 0.006 |  |  |  | <0.09 | <0.028 | <0.06 | [5 empty] | <0.013 |  |  | 0.05 | <0.03 | <0.07 | <0.04 |  |  | 0.9 |  | 7 | 20 | 0.6 | 400 |  | 4 | 110 | 0.2 | 0.9 | 0.08 | 1.7 | 0.5 | 7 | 0.05 | 0.4 | 0.4 | 5 | 0.07 | 0.7 | 0.9 | 0.1 | 0.02 | 0.01 | 0.008 |  | 0.03 |  |  | 0.02 | 0.5 | 0.2 | 0.2 | 0.05 | 0.03 | 0.003 |  |  |  | 0.09 | 0.028 | 0.06 | [5 empty] | 0.013 |  |  | 0.04 | 0.03 | 0.07 | 0.04
ETPV058_037 | 2.3 |  | <8 | 851 | 60.6 | 311000 |  | 2600 | <110 | 9.0 | 8.7 | 85.6 | <1.5 | 2.0 | 195 | 0.12 | <0.3 | 16.2 | <5 | 25.2 | 0.7 | 33.8 | 0.80 | 0.12 | 0.031 | 0.16 |  | 0.52 |  |  | 0.032 | <0.5 | 2.4 | <0.8 | 0.56 | 0.61 | <0.004 |  |  |  | <0.09 | <0.019 | 0.03 | [5 empty] | <0.06 |  |  | 0.06 | 0.11 | 0.25 | <0.07 |  |  | 0.7 |  | <8 | 20 | 2.5 | 6000 |  | 60 | <110 | 0.5 | 2.0 | 1.8 | <1.5 | 0.5 | 12 | 0.06 | <0.3 | 0.9 | <5 | 1.2 | 0.5 | 2.3 | 0.14 | 0.05 | 0.022 | 0.06 |  | 0.18 |  |  | 0.025 | <0.5 | 0.3 | <0.8 | 0.08 | 0.21 | <0.004 |  |  |  | <0.09 | <0.019 | 0.04 | [5 empty] | <0.06 |  |  | 0.05 | 0.05 | 0.08 | <0.07 |  |  | 0.9 |  | 8 | 20 | 0.6 | 400 |  | 4 | 110 | 0.1 | 0.6 | 0.07 | 1.5 | 0.5 | 7 | 0.03 | 0.3 | 0.3 | 5 | 0.1 | 0.7 | 1 | 0.08 | 0.03 | 0.01 | 0.04 |  | 0.03 |  |  | 0.02 | 0.5 | 0.2 | 0.8 | 0.04 | 0.1 | 0.004 |  |  |  | 0.09 | 0.02 | 0.02 | [5 empty] | 0.06 |  |  | 0.01 | 0.03 | 0.07 | 0.07
ETPV058_038 | 4.6 |  | 8 | 893 | 61 | 302000 |  | 2950 | <130 | 10.1 | 9.8 | 81.9 | <1.7 | 2.5 | 408 | 0.21 | <0.4 | 29.3 | 6 | 23.3 | <0.9 | 26 | 0.98 | 0.15 | 0.03 | 0.22 |  | 0.58 |  |  | <0.03 | <0.6 | 1.7 | <1.0 | 0.52 | 1.1 | 0.010 |  |  |  | <0.04 | <0.010 | <0.03 | [5 empty] | <0.06 |  |  | 0.15 | 0.13 | 0.20 | 0.06 |  |  | 0.8 |  | 4 | 28 | 4 | 8000 |  | 190 | <130 | 0.6 | 2.4 | 2.9 | <1.7 | 0.5 | 27 | 0.10 | <0.4 | 2.1 | 4 | 1.6 | <0.9 | 3 | 0.13 | 0.06 | 0.04 | 0.09 |  | 0.22 |  |  | <0.03 | <0.6 | 0.4 | <1.0 | 0.12 | 0.4 | 0.009 |  |  |  | <0.04 | <0.010 | <0.03 | [5 empty] | <0.06 |  |  | 0.09 | 0.06 | 0.11 | 0.05 |  |  | 1.0 |  | 8 | 20 | 0.7 | 500 |  | 5 | 100 | 0.2 | 1 | 0.08 | 1.7 | 0.6 | 7 | 0.07 | 0.4 | 0.4 | 5 | 0.1 | 0.9 | 1 | 0.1 | 0.009 | 0.03 | 0.03 |  | 0.05 |  |  | 0.03 | 0.6 | 0.2 | 1 | 0.05 | 0.06 | 0.006 |  |  |  | 0.04 | 0.010 | 0.03 | [5 empty] | 0.06 |  |  | 0.02 | 0.02 | 0.06 | 0.05
ETPV058_039 | 2.5 |  | 7 | 891 | 74 | 308000 |  | 3560 | <100 | 9.3 | 10.2 | 86.6 | <1.4 | 2.5 | 262 | 0.10 | <0.4 | 20.2 | <4 | 26.5 | 1.1 | 49.6 | 1.74 | 0.33 | 0.026 | 0.31 |  | 0.54 |  |  | 0.045 | <0.4 | 1.84 | 0.7 | 0.66 | 2.3 | 0.008 |  |  |  | <0.09 | <0.005 | <0.07 | [5 empty] | 0.023 |  |  | 0.12 | 0.10 | 0.21 | 0.051 |  |  | 0.5 |  | 4 | 17 | 3 | 5000 |  | 220 | <100 | 0.4 | 1.8 | 1.7 | <1.4 | 0.4 | 14 | 0.05 | <0.4 | 1.2 | <4 | 1.1 | 0.5 | 2.9 | 0.19 | 0.09 | 0.017 | 0.07 |  | 0.18 |  |  | 0.022 | <0.4 | 0.27 | 0.6 | 0.09 | 0.5 | 0.009 |  |  |  | <0.09 | <0.005 | <0.07 | [5 empty] | 0.024 |  |  | 0.06 | 0.03 | 0.08 | 0.029 |  |  | 0.8 |  | 7 | 18 | 0.5 | 400 |  | 4 | 100 | 0.1 | 0.8 | 0.05 | 1.4 | 0.5 | 6 | 0.05 | 0.4 | 0.2 | 4 | 0.08 | 0.6 | 0.8 | 0.06 | 0.03 | 0.02 | 0.007 |  | 0.1 |  |  | 0.02 | 0.4 | 0.2 | 0.5 | 0.02 | 0.1 | 0.003 |  |  |  | 0.09 | 0.005 | 0.07 | [5 empty] | 0.01 |  |  | 0.01 | 0.03 | 0.04 | 0.037
ETPV058_040 | 2.7 |  | <12 | 1190 | 22.3 | 308000 |  | 364 | <210 | 9.5 | 8 | 106 | <2.7 | <0.8 | 390 | 0.11 | <0.8 | 11.5 | <8 | 22.1 | <1.1 | 20 | 0.35 | 0.16 | <0.03 | 0.24 |  | 0.24 |  |  | 0.04 | <0.8 | 2.3 | <1.9 | 0.35 | 0.16 | 0.08 |  |  |  | <0.09 | <0.04 | <0.15 | [5 empty] | <0.11 |  |  | 0.13 | <0.07 | <0.10 | <0.10 |  |  | 1.1 |  | <12 | 50 | 2.9 | 16000 |  | 19 | <210 | 0.9 | 4 | 5 | <2.7 | <0.8 | 40 | 0.10 | <0.8 | 1.1 | <8 | 2.3 | <1.1 | 5 | 0.16 | 0.09 | <0.03 | 0.18 |  | 0.25 |  |  | 0.04 | <0.8 | 0.8 | <1.9 | 0.14 | 0.24 | 0.10 |  |  |  | <0.09 | <0.04 | <0.15 | [5 empty] | <0.11 |  |  | 0.09 | <0.07 | <0.10 | <0.10 |  |  | 1.5 |  | 12 | 30 | 0.9 | 700 |  | 7 | 200 | 0.3 | 2 | 0.2 | 3 | 0.8 | 10 | 0.09 | 0.8 | 0.5 | 8 | 0.1 | 1.1 | 2 | 0.1 | 0.02 | 0.03 | 0.07 |  | 0.2 |  |  | 0.04 | 0.8 | 0.3 | 1.9 | 0.06 | 0.1 | 0.03 |  |  |  | 0.09 | 0.04 | 0.15 | [5 empty] | 0.1 |  |  | 0.06 | 0.07 | 0.1 | 0.1
ETPV058_041 | 2.6 |  | <7 | 1075 | 55.5 | 313000 |  | 1150 | <110 | 9.7 | 9.2 | 101.7 | <1.6 | 1.7 | 174 | 0.07 | <0.4 | 11.1 | <5 | 23.2 | 1.1 | 13.4 | 0.37 | 0.063 | 0.015 | 0.07 |  | 0.50 |  |  | 0.037 | <0.4 | 1.53 | 0.5 | 0.47 | 0.08 | <0.003 |  |  |  | <0.019 | <0.023 | <0.06 | [5 empty] | <0.04 |  |  | <0.05 | <0.03 | <0.07 | 0.06 |  |  | 0.5 |  | <7 | 17 | 2.1 | 6000 |  | 30 | <110 | 0.5 | 1.5 | 2.7 | <1.6 | 0.4 | 11 | 0.03 | <0.4 | 0.8 | <5 | 1.1 | 0.6 | 2.3 | 0.10 | 0.026 | 0.014 | 0.03 |  | 0.20 |  |  | 0.028 | <0.4 | 0.26 | 0.5 | 0.07 | 0.07 | <0.003 |  |  |  | <0.019 | <0.023 | <0.06 | [5 empty] | <0.04 |  |  | <0.05 | <0.03 | <0.07 | 0.04 |  |  | 0.9 |  | 7 | 19 | 0.6 | 400 |  | 4 | 110 | 0.1 | 0.5 | 0.08 | 2 | 0.5 | 7 | 0.007 | 0.4 | 0.3 | 5 | 0.08 | 0.6 | 1 | 0.07 | 0.005 | 0.01 | 0.007 |  | 0.1 |  |  | 0.029 | 0.4 | 0.2 | 0.2 | 0.03 | 0.03 | 0.003 |  |  |  | 0.019 | 0.02 | 0.06 | [5 empty] | 0.04 |  |  | 0.05 | 0.03 | 0.07 | 0.05
ETPV058_042 | 4.1 |  | <7 | 822 | 58 | 303000 |  | 2900 | <90 | 9.7 | 7.5 | 92.1 | <1.4 | 1.6 | 192 | 0.06 | <0.3 | 10.1 | <5 | 26.6 | 0.6 | 29.7 | 0.55 | 0.063 | <0.019 | 0.12 |  | 0.32 |  |  | 0.023 | 0.5 | 1.08 | <1.2 | 0.54 | <0.19 | <0.013 |  |  |  | <0.06 | <0.022 | <0.017 | [5 empty] | <0.04 |  |  | 0.05 | 0.15 | <0.05 | <0.04 |  |  | 0.6 |  | <7 | 26 | 3 | 6000 |  | 400 | <90 | 0.5 | 1.3 | 2.3 | <1.4 | 0.4 | 11 | 0.04 | <0.3 | 0.6 | <5 | 0.9 | 0.4 | 2.1 | 0.11 | 0.026 | <0.019 | 0.04 |  | 0.14 |  |  | 0.019 | 0.3 | 0.22 | <1.2 | 0.07 | <0.19 | <0.013 |  |  |  | <0.06 | <0.022 | <0.017 | [5 empty] | <0.04 |  |  | 0.04 | 0.04 | <0.05 | <0.04 |  |  | 0.8 |  | 7 | 20 | 0.6 | 400 |  | 4 | 90 | 0.1 | 0.8 | 0.06 | 1 | 0.5 | 6 | 0.03 | 0.3 | 0.3 | 5 | 0.08 | 0.6 | 0.9 | 0.09 | 0.005 | 0.02 | 0.02 |  | 0.02 |  |  | 0.020 | 0.4 | 0.2 | 1 | 0.03 | 0.19 | 0.013 |  |  |  | 0.06 | 0.02 | 0.02 | [5 empty] | 0.04 |  |  | 0.01 | 0.02 | 0.05 | 0.04
ETPV058_043 | 9.5 |  | 10 | 569 | 112 | 303000 |  | 6270 | <100 | 10.7 | 10.2 | 90.7 | <1.3 | 1.9 | 175 | <0.05 | <0.4 | 7.5 | <5 | 31.5 | <0.8 | 41 | 1.20 | 0.10 | 0.016 | 0.13 |  | 0.31 |  |  | 0.028 | <0.5 | 1.10 | <1.2 | 0.59 | <0.10 | <0.011 |  |  |  | <0.10 | <0.03 | <0.06 | [5 empty] | <0.06 |  |  | 0.06 | 0.26 | 0.09 | <0.05 |  |  | 0.9 |  | 5 | 15 | 3 | 6000 |  | 180 | <100 | 0.5 | 1.8 | 2.0 | <1.3 | 0.5 | 17 | <0.05 | <0.4 | 0.6 | <5 | 1.0 | <0.8 | 4 | 0.18 | 0.03 | 0.012 | 0.05 |  | 0.14 |  |  | 0.017 | <0.5 | 0.23 | <1.2 | 0.08 | <0.10 | <0.011 |  |  |  | <0.10 | <0.03 | <0.06 | [5 empty] | <0.06 |  |  | 0.05 | 0.05 | 0.04 | <0.05 |  |  | 0.8 |  | 7 | 19 | 0.6 | 400 |  | 4 | 100 | 0.2 | 1 | 0.08 | 1 | 0.5 | 7 | 0.05 | 0.4 | 0.3 | 5 | 0.06 | 0.8 | 0.9 | 0.08 | 0.005 | 0.004 | 0.008 |  | 0.03 |  |  | 0.021 | 0.5 | 0.2 | 1 | 0.04 | 0.10 | 0.011 |  |  |  | 0.1 | 0.03 | 0.06 | [5 empty] | 0.06 |  |  | 0.05 | 0.02 | 0.04 | 0.05
ETPV058_046 | 3.6 |  | 14 | 883 | 89 | 299000 |  | 3400 | <90 | 10.6 | 10.1 | 93.6 | <1.2 | 2.1 | 267 | 0.15 | <0.4 | 20.1 | 4 | 30.3 | 0.9 | 25.9 | 0.59 | 0.08 | 0.014 | 0.16 |  | 0.59 |  |  | 0.034 | <0.4 | 1.6 | <0.8 | 0.49 | <0.17 | <0.014 |  |  |  | <0.09 | <0.007 | <0.06 | [5 empty] | <0.04 |  |  | 0.06 | 0.13 | 0.18 | <0.04 |  |  | 0.6 |  | 5 | 21 | 5 | 6000 |  | 400 | <90 | 0.5 | 2.0 | 2.7 | <1.2 | 0.4 | 19 | 0.06 | <0.4 | 1.4 | 4 | 1.8 | 0.6 | 2.3 | 0.12 | 0.03 | 0.012 | 0.06 |  | 0.18 |  |  | 0.021 | <0.4 | 0.3 | <0.8 | 0.07 | <0.17 | <0.014 |  |  |  | <0.09 | <0.007 | <0.06 | [5 empty] | <0.04 |  |  | 0.05 | 0.05 | 0.06 | <0.04 |  |  | 0.7 |  | 6 | 20 | 0.4 | 300 |  | 3 | 90 | 0.1 | 0.8 | 0.06 | 1.2 | 0.4 | 5 | 0.05 | 0.4 | 0.2 | 4 | 0.07 | 0.6 | 0.8 | 0.06 | 0.007 | 0.005 | 0.01 |  | 0.03 |  |  | 0.02 | 0.4 | 0.1 | 0.8 | 0.03 | 0.17 | 0.01 |  |  |  | 0.09 | 0.007 | 0.06 | [5 empty] | 0.04 |  |  | 0.02 | 0.03 | 0.06 | 0.04
ETPV058_047 | 2.5 |  | <7 | 878 | 41.6 | 309000 |  | 1230 | 150 | 9.1 | 7.7 | 83.8 | <1.4 | 1.2 | 252 | 0.10 | <0.3 | 15.7 | <4 | 24.9 | <0.7 | 17.7 | 0.29 | 0.08 | 0.019 | 0.18 |  | 0.51 |  |  | 0.039 | <0.4 | 1.61 | 0.9 | 0.31 | <0.09 | <0.015 |  |  |  | <0.017 | <0.005 | <0.09 | [5 empty] | 0.018 |  |  | 0.09 | 0.08 | 0.15 | <0.04 |  |  | 0.5 |  | <7 | 21 | 2.0 | 5000 |  | 120 | 80 | 0.4 | 1.4 | 1.8 | <1.4 | 0.4 | 18 | 0.05 | <0.3 | 0.8 | <4 | 0.9 | <0.7 | 1.6 | 0.08 | 0.03 | 0.016 | 0.06 |  | 0.16 |  |  | 0.019 | <0.4 | 0.20 | 0.7 | 0.06 | <0.09 | <0.015 |  |  |  | <0.017 | <0.005 | <0.09 | [5 empty] | 0.022 |  |  | 0.05 | 0.03 | 0.05 | <0.04 |  |  | 0.8 |  | 7 | 20 | 0.5 | 400 |  | 4 | 90 | 0.1 | 0.7 | 0.06 | 1 | 0.4 | 6 | 0.04 | 0.3 | 0.3 | 4 | 0.09 | 0.7 | 0.8 | 0.07 | 0.01 | 0.02 | 0.02 |  | 0.02 |  |  | 0.003 | 0.4 | 0.1 | 0.8 | 0.03 | 0.09 | 0.01 |  |  |  | 0.017 | 0.005 | 0.09 | [5 empty] | 0.01 |  |  | 0.04 | 0.02 | 0.06 | 0.04
ETPV058_048 | 1.3 |  | 10 | 590 | 106 | 304000 |  | 4300 | <90 | 7.7 | 9.9 | 83.0 | <1.1 | 2.3 | 271 | 0.18 | <0.28 | 24.1 | 8.6 | 30.5 | 1.0 | 28.1 | 1.18 | 0.11 | 0.016 | 0.16 |  | 0.59 |  |  | 0.033 | <0.4 | 0.91 | <0.5 | 0.45 | 0.33 | <0.009 |  |  |  | <0.06 | <0.004 | <0.07 | [5 empty] | <0.04 |  |  | 0.07 | 0.18 | 0.17 | <0.04 |  |  | 0.4 |  | 4 | 15 | 7 | 5000 |  | 400 | <90 | 0.3 | 1.6 | 2.0 | <1.1 | 0.4 | 14 | 0.05 | <0.28 | 1.1 | 2.4 | 1.2 | 0.5 | 2.3 | 0.16 | 0.04 | 0.014 | 0.06 |  | 0.16 |  |  | 0.015 | <0.4 | 0.19 | <0.5 | 0.06 | 0.15 | <0.009 |  |  |  | <0.06 | <0.004 | <0.07 | [5 empty] | <0.04 |  |  | 0.05 | 0.05 | 0.07 | <0.04 |  |  | 0.8 |  | 6 | 16 | 0.5 | 300 |  | 4 | 90 | 0.1 | 0.4 | 0.06 | 1.1 | 0.4 | 6 | 0.03 | 0.28 | 0.2 | 3.8 | 0.09 | 0.6 | 0.7 | 0.06 | 0.004 | 0.015 | 0.04 |  | 0.1 |  |  | 0.003 | 0.4 | 0.1 | 0.5 | 0.04 | 0.1 | 0.009 |  |  |  | 0.06 | 0.004 | 0.07 | [5 empty] | 0.04 |  |  | 0.05 | 0.004 | 0.06 | 0.04
ETPV058_049 | 2.6 |  | 10 | 976 | 43.3 | 312000 |  | 1350 | <140 | 8.9 | 6.6 | 92.3 | <1.7 | 2.4 | 342 | 0.15 | <0.4 | 15.1 | 7 | 25.0 | <0.8 | 15.6 | 0.53 | 0.08 | 0.021 | 0.09 |  | 0.54 |  |  | <0.03 | <0.6 | 1.54 | 0.2 | 0.74 | 0.17 | <0.022 |  |  |  | <0.027 | 0.016 | <0.16 | [5 empty] | 0.03 |  |  | <0.06 | 0.07 | 0.08 | <0.07 |  |  | 0.8 |  | 6 | 22 | 1.9 | 6000 |  | 40 | <140 | 0.5 | 1.7 | 2.4 | <1.7 | 0.5 | 20 | 0.07 | <0.4 | 1.0 | 5 | 0.9 | <0.8 | 1.8 | 0.11 | 0.03 | 0.021 | 0.05 |  | 0.27 |  |  | <0.03 | <0.6 | 0.29 | 0.4 | 0.09 | 0.13 | <0.022 |  |  |  | <0.027 | 0.020 | <0.16 | [5 empty] | 0.04 |  |  | <0.06 | 0.04 | 0.06 | <0.07 |  |  | 1.1 |  | 9 | 24 | 0.8 | 500 |  | 5 | 100 | 0.2 | 1 | 0.09 | 1.7 | 0.6 | 8 | 0.06 | 0.4 | 0.3 | 6 | 0.1 | 0.8 | 1 | 0.08 | 0.03 | 0.02 | 0.01 |  | 0.2 |  |  | 0.03 | 0.6 | 0.2 | 0.2 | 0.05 | 0.04 | 0.02 |  |  |  | 0.027 | 0.007 | 0.2 | [5 empty] | 0.02 |  |  | 0.06 | 0.04 | 0.07 | 0.07
ETPV058_050 | 4.4 |  | <7 | 994 | 32.0 | 309000 |  | 910 | <110 | 8.9 | 8.7 | 86.6 | <1.5 | 1.3 | 238 | 0.15 | <0.4 | 10.1 | <5 | 22.3 | 0.9 | 11.4 | 0.39 | 0.17 | <0.017 | 0.08 |  | 0.12 |  |  | 0.026 | <0.5 | 2.19 | <1.0 | 0.76 | 0.03 | <0.021 |  |  |  | <0.08 | <0.023 | 0.04 | [5 empty] | 0.014 |  |  | <0.06 | 0.038 | 0.09 | <0.05 |  |  | 0.7 |  | <7 | 17 | 1.3 | 5000 |  | 40 | <110 | 0.4 | 1.7 | 2.4 | <1.5 | 0.4 | 19 | 0.06 | <0.4 | 0.6 | <5 | 0.9 | 0.6 | 1.4 | 0.09 | 0.04 | <0.017 | 0.03 |  | 0.08 |  |  | 0.020 | <0.5 | 0.27 | <1.0 | 0.08 | 0.05 | <0.021 |  |  |  | <0.08 | <0.023 | 0.04 | [5 empty] | 0.016 |  |  | <0.06 | 0.022 | 0.04 | <0.05 |  |  | 0.9 |  | 7 | 19 | 0.6 | 400 |  | 4 | 100 | 0.1 | 0.8 | 0.06 | 1 | 0.5 | 6 | 0.05 | 0.4 | 0.3 | 5 | 0.1 | 0.6 | 0.9 | 0.08 | 0.005 | 0.02 | 0.007 |  | 0.08 |  |  | 0.023 | 0.5 | 0.1 | 1 | 0.04 | 0.03 | 0.02 |  |  |  | 0.08 | 0.02 | 0.02 | [5 empty] | 0.01 |  |  | 0.06 | 0.026 | 0.05 | 0.05
ETPV061_002 | 0.8 |  | <7 | 325 | 187 | 316000 |  | 447 | <110 | 9.8 | 3.0 | 119.1 | 1.9 | 1.4 | 197 | <0.04 | <0.4 | 2.7 | <5 | 35.5 | 1.0 | 8.3 | 0.36 | 0.073 | <0.018 | 0.10 |  | <0.10 |  |  | <0.020 | <0.5 | 0.30 | <0.7 | 0.08 | 0.12 | <0.010 |  |  |  | <0.018 | <0.028 | <0.07 | [5 empty] | <0.012 |  |  | <0.05 | <0.04 | <0.06 | <0.06 |  |  | 0.4 |  | <7 | 11 | 4 | 5000 |  | 12 | <110 | 0.4 | 1.1 | 2.5 | 1.1 | 0.4 | 15 | <0.04 | <0.4 | 0.3 | <5 | 1.3 | 0.6 | 1.3 | 0.09 | 0.029 | <0.018 | 0.04 |  | <0.10 |  |  | <0.020 | <0.5 | 0.15 | <0.7 | 0.03 | 0.09 | <0.010 |  |  |  | <0.018 | <0.028 | <0.07 | [5 empty] | <0.012 |  |  | <0.05 | <0.04 | <0.06 | <0.06 |  |  | 0.8 |  | 7 | 17 | 0.5 | 400 |  | 4 | 100 | 0.1 | 0.9 | 0.07 | 1.4 | 0.5 | 7 | 0.04 | 0.4 | 0.2 | 5 | 0.08 | 0.7 | 1 | 0.07 | 0.004 | 0.018 | 0.02 |  | 0.1 |  |  | 0.02 | 0.5 | 0.15 | 0.7 | 0.03 | 0.09 | 0.010 |  |  |  | 0.02 | 0.028 | 0.07 | [5 empty] | 0.01 |  |  | 0.05 | 0.04 | 0.06 | 0.06
ETPV061_003 | <2.2 |  | <19 | 410 | 247 | 320000 |  | 500 | <300 | 13.2 | <4 | 125 | <5 | 3.7 | 143 | <0.14 | <1.2 | 1.3 | <13 | 38 | 2.2 | 9 | 0.52 | 0.30 | <0.06 | 0.17 |  | <0.4 |  |  | <0.08 | <1.2 | 0.9 | <2.8 | <0.13 | <0.3 | <0.04 |  |  |  | <0.4 | <0.06 | <0.4 | [5 empty] | <0.14 |  |  | <0.21 | <0.13 | <0.26 | <0.17 |  |  | <2.2 |  | <19 | 50 | 12 | 14000 |  | 50 | <300 | 2.4 | <4 | 7 | <5 | 0.9 | 24 | <0.14 | <1.2 | 0.7 | <13 | 3 | 2.4 | 4 | 0.23 | 0.18 | <0.06 | 0.20 |  | <0.4 |  |  | <0.08 | <1.2 | 0.6 | <2.8 | <0.13 | <0.3 | <0.04 |  |  |  | <0.4 | <0.06 | <0.4 | [5 empty] | <0.14 |  |  | <0.21 | <0.13 | <0.26 | <0.17 |  |  | 2.2 |  | 19 | 40 | 1 | 1000 |  | 10 | 300 | 0.4 | 4 | 0.2 | 5 | 1.3 | 20 | 0.1 | 1 | 0.8 | 10 | 0.3 | 2 | 3 | 0.26 | 0.05 | 0.06 | 0.1 |  | 0.4 |  |  | 0.08 | 1.2 | 0.6 | 3 | 0.13 | 0.3 | 0.04 |  |  |  | 0.4 | 0.06 | 0.4 | [5 empty] | 0.1 |  |  | 0.2 | 0.1 | 0.3 | 0.2
ETPV061_004 | 1.3 |  | 8 | 348 | 233 | 309000 |  | 434 | 140 | 11.0 | 3.6 | 118.1 | 2.8 | 2.1 | 181 | <0.06 | <0.4 | 2.2 | <5 | 35.5 | 0.9 | 9.3 | 0.39 | 0.07 | 0.031 | 0.22 |  | 0.13 |  |  | <0.019 | <0.5 | 0.31 | <0.6 | 0.07 | 0.06 | <0.019 |  |  |  | <0.019 | <0.04 | <0.06 | [5 empty] | <0.08 |  |  | <0.04 | <0.05 | <0.08 | <0.05 |  |  | 0.4 |  | 4 | 10 | 5 | 5000 |  | 10 | 90 | 0.5 | 1.2 | 2.1 | 1.5 | 0.5 | 14 | <0.06 | <0.4 | 0.3 | <5 | 1.2 | 0.6 | 1.1 | 0.09 | 0.03 | 0.018 | 0.08 |  | 0.08 |  |  | <0.019 | <0.5 | 0.16 | <0.6 | 0.03 | 0.07 | <0.019 |  |  |  | <0.019 | <0.04 | <0.06 | [5 empty] | <0.08 |  |  | <0.04 | <0.05 | <0.08 | <0.05 |  |  | 0.8 |  | 7 | 19 | 0.5 | 400 |  | 5 | 110 | 0.1 | 1 | 0.06 | 1.6 | 0.5 | 7 | 0.06 | 0.4 | 0.3 | 5 | 0.1 | 0.8 | 1 | 0.07 | 0.02 | 0.004 | 0.03 |  | 0.08 |  |  | 0.019 | 0.5 | 0.19 | 0.6 | 0.03 | 0.03 | 0.02 |  |  |  | 0.019 | 0.04 | 0.06 | [5 empty] | 0.08 |  |  | 0.04 | 0.05 | 0.08 | 0.05
ETPV061_005 | 1.2 |  | <9 | 404 | 209 | 315000 |  | 321 | <130 | 11.5 | 5.0 | 106.5 | 2.7 | 2.6 | 66 | <0.07 | <0.4 | 1.07 | <6 | 31.5 | 2.1 | 5.7 | 0.25 | 0.10 | <0.015 | 0.08 |  | <0.09 |  |  | <0.022 | <0.5 | 0.28 | <0.7 | 0.09 | <0.15 | <0.017 |  |  |  | <0.08 | <0.04 | <0.12 | [5 empty] | <0.07 |  |  | <0.06 | <0.04 | <0.07 | <0.07 |  |  | 0.6 |  | <9 | 15 | 5 | 6000 |  | 15 | <130 | 0.5 | 1.7 | 1.8 | 1.6 | 0.5 | 7 | <0.07 | <0.4 | 0.28 | <6 | 1.3 | 0.7 | 1.3 | 0.10 | 0.04 | <0.015 | 0.05 |  | <0.09 |  |  | <0.022 | <0.5 | 0.18 | <0.7 | 0.05 | <0.15 | <0.017 |  |  |  | <0.08 | <0.04 | <0.12 | [5 empty] | <0.07 |  |  | <0.06 | <0.04 | <0.07 | <0.07 |  |  | 1.0 |  | 9 | 22 | 0.6 | 500 |  | 5 | 100 | 0.2 | 1 | 0.1 | 2.1 | 0.6 | 7 | 0.07 | 0.4 | 0.33 | 6 | 0.08 | 0.9 | 1.4 | 0.10 | 0.02 | 0.015 | 0.008 |  | 0.09 |  |  | 0.022 | 0.5 | 0.25 | 0.7 | 0.05 | 0.15 | 0.02 |  |  |  | 0.08 | 0.04 | 0.1 | [5 empty] | 0.07 |  |  | 0.06 | 0.04 | 0.07 | 0.07
ETPV061_006 | 1.8 |  | <7 | 378 | 168 | 328000 |  | 414 | <90 | 10.8 | 3.8 | 116.2 | 6.8 | 2.2 | 380 | <0.06 | <0.3 | 3.4 | <5 | 32.7 | 1.7 | 16.9 | 0.36 | 0.062 | <0.020 | 0.13 |  | 0.58 |  |  | <0.015 | <0.4 | 1.07 | <1.1 | 0.11 | 0.07 | 0.005 |  |  |  | <0.017 | <0.005 | <0.016 | [5 empty] | <0.011 |  |  | <0.04 | <0.03 | <0.07 | <0.05 |  |  | 0.4 |  | <7 | 12 | 4 | 5000 |  | 11 | <90 | 0.5 | 1.1 | 2.1 | 1.5 | 0.4 | 40 | <0.06 | <0.3 | 0.4 | <5 | 1.0 | 0.6 | 1.9 | 0.10 | 0.024 | <0.020 | 0.04 |  | 0.26 |  |  | <0.015 | <0.4 | 0.21 | <1.1 | 0.04 | 0.06 | 0.006 |  |  |  | <0.017 | <0.005 | <0.016 | [5 empty] | <0.011 |  |  | <0.04 | <0.03 | <0.07 | <0.05 |  |  | 0.7 |  | 7 | 17 | 0.5 | 400 |  | 4 | 90 | 0.1 | 0.9 | 0.07 | 1 | 0.5 | 6 | 0.06 | 0.3 | 0.2 | 5 | 0.08 | 0.7 | 0.9 | 0.07 | 0.004 | 0.02 | 0.02 |  | 0.09 |  |  | 0.01 | 0.4 | 0.2 | 1 | 0.03 | 0.03 | 0.003 |  |  |  | 0.017 | 0.005 | 0.02 | [5 empty] | 0.011 |  |  | 0.04 | 0.03 | 0.07 | 0.05
ETPV061_007 | <0.9 |  | 8 | 309 | 173 | 319000 |  | 605 | <110 | 9.4 | 3.4 | 114 | 9.4 | 1.6 | 670 | <0.05 | <0.4 | 5.4 | <5 | 34.3 | 1.7 | 17.8 | 0.56 | 0.07 | <0.020 | 0.21 |  | 1.9 |  |  | <0.024 | 0.5 | 1.1 | <0.7 | <0.05 | 0.11 | <0.017 |  |  |  | <0.10 | <0.027 | <0.03 | [5 empty] | <0.07 |  |  | <0.025 | <0.022 | 0.12 | <0.06 |  |  | <0.9 |  | 5 | 17 | 7 | 8000 |  | 27 | <110 | 0.5 | 1.5 | 4 | 2.3 | 0.3 | 40 | <0.05 | <0.4 | 1.2 | <5 | 2.0 | 0.6 | 2.6 | 0.14 | 0.04 | <0.020 | 0.12 |  | 0.6 |  |  | <0.024 | 0.3 | 0.3 | <0.7 | <0.05 | 0.13 | <0.017 |  |  |  | <0.10 | <0.027 | <0.03 | [5 empty] | <0.07 |  |  | <0.025 | <0.022 | 0.07 | <0.06 |  |  | 0.9 |  | 7 | 18 | 0.6 | 400 |  | 4 | 110 | 0.1 | 0.8 | 0.09 | 2 | 0.5 | 6 | 0.05 | 0.4 | 0.3 | 5 | 0.09 | 0.7 | 1 | 0.08 | 0.03 | 0.02 | 0.01 |  | 0.1 |  |  | 0.024 | 0.4 | 0.2 | 0.7 | 0.05 | 0.06 | 0.02 |  |  |  | 0.10 | 0.027 | 0.03 | [5 empty] | 0.07 |  |  | 0.02 | 0.02 | 0.06 | 0.06
ETPV061_011 | 1.3 |  | 12 | 417 | 204 | 324000 |  | 258 | <90 | 13.0 | 4.0 | 107.6 | 2.5 | 2.6 | 1170 | 0.10 | <0.3 | 25.7 | 4.5 | 32.5 | 1.7 | 36 | 0.22 | 0.13 | 0.024 | 0.14 |  | 0.14 |  |  | <0.015 | <0.4 | 0.45 | <0.8 | 0.14 | 0.11 | <0.012 |  |  |  | <0.07 | 0.009 | <0.05 | [5 empty] | <0.04 |  |  | <0.03 | 0.029 | 0.10 | <0.04 |  |  | 0.4 |  | 4 | 12 | 4 | 6000 |  | 13 | <90 | 0.5 | 1.2 | 2.3 | 1.1 | 0.4 | 110 | 0.04 | <0.3 | 2.4 | 2.5 | 1.2 | 0.5 | 4 | 0.06 | 0.04 | 0.018 | 0.05 |  | 0.08 |  |  | <0.015 | <0.4 | 0.19 | <0.8 | 0.04 | 0.06 | <0.012 |  |  |  | <0.07 | 0.011 | <0.05 | [5 empty] | <0.04 |  |  | <0.03 | 0.021 | 0.04 | <0.04 |  |  | 0.7 |  | 5 | 15 | 0.5 | 300 |  | 4 | 90 | 0.1 | 0.7 | 0.05 | 1.3 | 0.4 | 5 | 0.03 | 0.3 | 0.2 | 3.9 | 0.08 | 0.6 | 0.9 | 0.06 | 0.02 | 0.02 | 0.006 |  | 0.02 |  |  | 0.015 | 0.4 | 0.2 | 0.8 | 0.02 | 0.02 | 0.01 |  |  |  | 0.07 | 0.004 | 0.05 | [5 empty] | 0.04 |  |  | 0.03 | 0.02 | 0.04 | 0.04
ETPV061_012 | 1.9 |  | <7 | 506 | 149 | 316000 |  | 110 | <110 | 8.3 | 7.3 | 87.9 | 1.9 | 2.0 | 500 | 0.05 | <0.4 | 6.3 | <5 | 25.3 | 1.8 | 11.4 | 0.09 | 0.046 | <0.019 | 0.06 |  | <0.12 |  |  | <0.019 | <0.5 | 0.46 | <0.8 | 0.12 | 0.08 | <0.014 |  |  |  | <0.06 | <0.026 | <0.09 | [5 empty] | <0.012 |  |  | <0.012 | <0.029 | <0.06 | <0.06 |  |  | 0.4 |  | <7 | 12 | 4 | 8000 |  | 5 | <110 | 0.4 | 1.8 | 2.5 | 1.2 | 0.5 | 70 | 0.04 | <0.4 | 0.6 | <5 | 1.1 | 0.7 | 1.7 | 0.07 | 0.025 | <0.019 | 0.04 |  | <0.12 |  |  | <0.019 | <0.5 | 0.17 | <0.8 | 0.04 | 0.09 | <0.014 |  |  |  | <0.06 | <0.026 | <0.09 | [5 empty] | <0.012 |  |  | <0.012 | <0.029 | <0.06 | <0.06 |  |  | 0.8 |  | 7 | 18 | 0.4 | 400 |  | 4 | 100 | 0.1 | 1 | 0.06 | 1.5 | 0.5 | 6 | 0.04 | 0.4 | 0.3 | 5 | 0.07 | 0.8 | 1 | 0.08 | 0.005 | 0.019 | 0.007 |  | 0.1 |  |  | 0.02 | 0.5 | 0.18 | 0.8 | 0.04 | 0.03 | 0.01 |  |  |  | 0.06 | 0.03 | 0.09 | [5 empty] | 0.012 |  |  | 0.012 | 0.03 | 0.06 | 0.06
ETPV061_013 | 1.4 |  | <6 | 394 | 235 | 328000 |  | 226 | 100 | 14.8 | 5.1 | 110.0 | <1.4 | 2.5 | 860 | <0.05 | <0.27 | 15.9 | <4 | 33.4 | 1.3 | 25.4 | 0.21 | 0.11 | 0.019 | 0.11 |  | 0.17 |  |  | <0.022 | <0.4 | 0.60 | <0.8 | 0.14 | 0.05 | <0.012 |  |  |  | 0.024 | <0.015 | <0.06 | [5 empty] | <0.05 |  |  | <0.06 | <0.04 | 0.043 | <0.05 |  |  | 0.4 |  | <6 | 10 | 5 | 7000 |  | 9 | 80 | 0.5 | 0.9 | 2.1 | <1.4 | 0.4 | 30 | <0.05 | <0.27 | 0.7 | <4 | 1.1 | 0.5 | 2.0 | 0.09 | 0.03 | 0.011 | 0.04 |  | 0.10 |  |  | <0.022 | <0.4 | 0.14 | <0.8 | 0.04 | 0.05 | <0.012 |  |  |  | 0.029 | <0.015 | <0.06 | [5 empty] | <0.05 |  |  | <0.06 | <0.04 | 0.029 | <0.05 |  |  | 0.7 |  | 6 | 15 | 0.5 | 400 |  | 4 | 90 | 0.1 | 0.6 | 0.05 | 1.4 | 0.4 | 6 | 0.05 | 0.27 | 0.2 | 4 | 0.08 | 0.6 | 0.8 | 0.08 | 0.004 | 0.003 | 0.006 |  | 0.1 |  |  | 0.022 | 0.4 | 0.15 | 0.8 | 0.03 | 0.02 | 0.01 |  |  |  | 0.02 | 0.01 | 0.06 | [5 empty] | 0.05 |  |  | 0.06 | 0.04 | 0.038 | 0.05
ETPV061_014 | 1.1 |  | <7 | 336 | 203 | 314000 |  | 516 | <120 | 10.5 | 3.7 | 114.9 | 1.8 | 1.8 | 460 | <0.05 | <0.4 | 4.3 | <5 | 34.5 | 1.4 | 20.3 | 0.39 | 0.046 | <0.023 | 0.08 |  | 0.8 |  |  | <0.017 | <0.5 | 0.32 | 0.4 | 0.08 | 0.05 | <0.015 |  |  |  | <0.07 | <0.028 | <0.09 | [5 empty] | <0.06 |  |  | <0.04 | 0.041 | <0.06 | <0.05 |  |  | 0.6 |  | <7 | 11 | 6 | 5000 |  | 14 | <120 | 0.5 | 1.3 | 2.4 | 1.5 | 0.4 | 50 | <0.05 | <0.4 | 0.5 | <5 | 1.5 | 0.6 | 2.1 | 0.10 | 0.028 | <0.023 | 0.04 |  | 0.4 |  |  | <0.017 | <0.5 | 0.17 | 0.4 | 0.04 | 0.05 | <0.015 |  |  |  | <0.07 | <0.028 | <0.09 | [5 empty] | <0.06 |  |  | <0.04 | 0.025 | <0.06 | <0.05 |  |  | 0.9 |  | 7 | 18 | 0.6 | 400 |  | 4 | 100 | 0.1 | 1 | 0.07 | 1.7 | 0.5 | 7 | 0.05 | 0.4 | 0.3 | 5 | 0.1 | 0.7 | 1 | 0.07 | 0.006 | 0.02 | 0.03 |  | 0.08 |  |  | 0.02 | 0.5 | 0.21 | 0.2 | 0.04 | 0.04 | 0.01 |  |  |  | 0.07 | 0.03 | 0.09 | [5 empty] | 0.06 |  |  | 0.04 | 0.02 | 0.06 | 0.05
ETPV061_016 | <1.4 |  | <12 | 431 | 170 | 299000 |  | 163 | <190 | 11.0 | 6 | 113 | 2.9 | 2.3 | 99 | <0.05 | <0.6 | 1.9 | <7 | 27.8 | 1.6 | 9.4 | <0.13 | 0.08 | <0.04 | 0.06 |  | <0.28 |  |  | <0.027 | <0.8 | <0.3 | <1.2 | <0.07 | <0.29 | <0.012 |  |  |  | <0.14 | <0.05 | <0.13 | [5 empty] | <0.04 |  |  | <0.15 | <0.06 | 0.17 | <0.10 |  |  | <1.4 |  | <12 | 26 | 7 | 8000 |  | 7 | <190 | 0.9 | 3 | 4 | 1.7 | 0.7 | 17 | <0.05 | <0.6 | 0.4 | <7 | 2.2 | 0.9 | 2.3 | <0.13 | 0.05 | <0.04 | 0.06 |  | <0.28 |  |  | <0.027 | <0.8 | <0.3 | <1.2 | <0.07 | <0.29 | <0.012 |  |  |  | <0.14 | <0.05 | <0.13 | [5 empty] | <0.04 |  |  | <0.15 | <0.06 | 0.14 | <0.10 |  |  | 1 |  | 10 | 28 | 0.8 | 600 |  | 7 | 200 | 0.2 | 2 | 0.08 | 2.3 | 0.8 | 10 | 0.05 | 0.6 | 0.4 | 7 | 0.1 | 1.2 | 2 | 0.1 | 0.03 | 0.04 | 0.03 |  | 0.3 |  |  | 0.03 | 0.8 | 0.3 | 1 | 0.07 | 0.29 | 0.01 |  |  |  | 0.1 | 0.05 | 0.1 | [5 empty] | 0.04 |  |  | 0.1 | 0.06 | 0.09 | 0.1
ETPV061_017 | 1.3 |  | 10 | 442 | 171 | 303000 |  | 148 | <150 | 9.5 | 4.3 | 113 | <2.0 | 2.0 | 147 | <0.05 | <0.5 | 1.8 | <6 | 28.4 | 2.0 | 11.1 | 0.16 | 0.13 | <0.029 | 0.07 |  | <0.13 |  |  | <0.028 | <0.6 | <0.29 | <1.4 | <0.05 | 0.11 | <0.022 |  |  |  | <0.15 | <0.04 | <0.10 | [5 empty] | <0.08 |  |  | <0.03 | <0.05 | <0.11 | <0.08 |  |  | 0.6 |  | 8 | 22 | 5 | 9000 |  | 8 | <150 | 0.8 | 2.1 | 4 | <2.0 | 0.5 | 14 | <0.05 | <0.5 | 0.5 | <6 | 1.5 | 0.8 | 1.7 | 0.13 | 0.06 | <0.029 | 0.07 |  | <0.13 |  |  | <0.028 | <0.6 | <0.29 | <1.4 | <0.05 | 0.13 | <0.022 |  |  |  | <0.15 | <0.04 | <0.10 | [5 empty] | <0.08 |  |  | <0.03 | <0.05 | <0.11 | <0.08 |  |  | 1.0 |  | 9 | 23 | 0.8 | 500 |  | 5 | 100 | 0.2 | 1 | 0.1 | 2.0 | 0.6 | 8 | 0.05 | 0.5 | 0.3 | 6 | 0.2 | 0.9 | 1 | 0.08 | 0.03 | 0.029 | 0.05 |  | 0.1 |  |  | 0.028 | 0.6 | 0.29 | 1 | 0.05 | 0.07 | 0.02 |  |  |  | 0.1 | 0.04 | 0.1 | [5 empty] | 0.08 |  |  | 0.03 | 0.05 | 0.1 | 0.08
ETPV061_022 | 1.1 |  | 9 | 432 | 191 | 322000 |  | 331 | <130 | 12.6 | 3.8 | 104.5 | <1.8 | 2.6 | 540 | <0.07 | <0.4 | 9.3 | <5 | 32.6 | 1.7 | 22.8 | 0.30 | 0.11 | <0.021 | 0.07 |  | 0.09 |  |  | <0.014 | <0.5 | 0.24 | <0.6 | 0.17 | <0.17 | <0.015 |  |  |  | 0.03 | <0.006 | 0.03 | [5 empty] | <0.07 |  |  | 0.021 | <0.03 | <0.07 | <0.06 |  |  | 0.5 |  | 4 | 14 | 4 | 5000 |  | 7 | <130 | 0.6 | 1.2 | 1.6 | <1.8 | 0.4 | 50 | <0.07 | <0.4 | 0.6 | <5 | 1.1 | 0.7 | 2.7 | 0.09 | 0.04 | <0.021 | 0.04 |  | 0.08 |  |  | <0.014 | <0.5 | 0.19 | <0.6 | 0.05 | <0.17 | <0.015 |  |  |  | 0.04 | <0.006 | 0.03 | [5 empty] | <0.07 |  |  | 0.026 | <0.03 | <0.07 | <0.06 |  |  | 0.9 |  | 8 | 20 | 0.6 | 500 |  | 5 | 100 | 0.1 | 1 | 0.08 | 1.8 | 0.5 | 8 | 0.07 | 0.4 | 0.3 | 5 | 0.1 | 0.7 | 1 | 0.09 | 0.03 | 0.021 | 0.008 |  | 0.09 |  |  | 0.01 | 0.5 | 0.23 | 0.6 | 0.04 | 0.2 | 0.015 |  |  |  | 0.02 | 0.006 | 0.02 | [5 empty] | 0.07 |  |  | 0.01 | 0.03 | 0.07 | 0.06
ETPV061_023 | 2.2 |  | <10 | 517 | 111 | 306000 |  | 184 | <140 | 8.0 | 4.9 | 90.2 | 3.1 | 2.3 | 143 | 0.05 | <0.5 | 2.8 | <7 | 25.6 | 2.6 | 11.8 | 0.25 | 0.07 | <0.03 | 0.06 |  | 0.09 |  |  | <0.04 | 0.6 | 0.32 | <0.4 | 0.12 | <0.21 | 0.008 |  |  |  | <0.05 | <0.029 | <0.12 | [5 empty] | <0.07 |  |  | <0.09 | 0.027 | <0.09 | <0.08 |  |  | 0.9 |  | <10 | 17 | 5 | 9000 |  | 7 | <140 | 0.7 | 2.2 | 2.5 | 2.4 | 0.6 | 16 | 0.05 | <0.5 | 0.4 | <7 | 1.9 | 0.9 | 2.1 | 0.11 | 0.05 | <0.03 | 0.06 |  | 0.11 |  |  | <0.04 | 0.6 | 0.26 | <0.4 | 0.06 | <0.21 | 0.012 |  |  |  | <0.05 | <0.029 | <0.12 | [5 empty] | <0.07 |  |  | <0.09 | 0.024 | <0.09 | <0.08 |  |  | 1.1 |  | 10 | 25 | 0.7 | 600 |  | 6 | 140 | 0.2 | 1 | 0.08 | 2 | 0.6 | 9 | 0.02 | 0.5 | 0.3 | 7 | 0.08 | 1.0 | 1 | 0.1 | 0.03 | 0.03 | 0.05 |  | 0.06 |  |  | 0.04 | 0.6 | 0.27 | 0.4 | 0.06 | 0.2 | 0.008 |  |  |  | 0.05 | 0.029 | 0.12 | [5 empty] | 0.07 |  |  | 0.09 | 0.01 | 0.09 | 0.08
ETPV061_024 | 1.7 |  | <7 | 460 | 132 | 305000 |  | 164 | <110 | 11.7 | 5.7 | 93.5 | 2.0 | 2.4 | 93 | <0.04 | <0.4 | 2.2 | <5 | 28.3 | 2.3 | 8.5 | 0.13 | 0.046 | <0.020 | 0.06 |  | 0.03 |  |  | <0.03 | <0.5 | <0.24 | <0.9 | 0.12 | <0.21 | <0.014 |  |  |  | <0.10 | <0.018 | 0.020 | [5 empty] | <0.04 |  |  | 0.03 | <0.03 | <0.07 | <0.05 |  |  | 0.5 |  | <7 | 12 | 4 | 5000 |  | 5 | <110 | 0.6 | 1.4 | 1.9 | 1.4 | 0.4 | 10 | <0.04 | <0.4 | 0.3 | <5 | 1.1 | 0.6 | 1.3 | 0.08 | 0.027 | <0.020 | 0.03 |  | 0.03 |  |  | <0.03 | <0.5 | <0.24 | <0.9 | 0.04 | <0.21 | <0.014 |  |  |  | <0.10 | <0.018 | 0.029 | [5 empty] | <0.04 |  |  | 0.03 | <0.03 | <0.07 | <0.05 |  |  | 0.9 |  | 7 | 19 | 0.6 | 400 |  | 4 | 110 | 0.1 | 1 | 0.07 | 1.7 | 0.5 | 7 | 0.04 | 0.4 | 0.3 | 5 | 0.08 | 0.7 | 1 | 0.10 | 0.02 | 0.02 | 0.02 |  | 0.02 |  |  | 0.03 | 0.5 | 0.24 | 0.9 | 0.04 | 0.2 | 0.014 |  |  |  | 0.1 | 0.02 | 0.02 | [5 empty] | 0.04 |  |  | 0.01 | 0.03 | 0.07 | 0.05
ETPV061_025 | <1.3 |  | <11 | 307 | 177 | 348000 |  | 644 | <190 | 10.3 | 4.7 | 114 | 2.7 | 2.4 | 242 | <0.05 | <0.6 | 3.8 | <7 | 38.1 | 1.8 | 12.4 | 0.50 | 0.05 | 0.027 | 0.32 |  | <0.17 |  |  | <0.04 | <0.7 | 0.6 | <1.2 | 0.14 | <0.11 | <0.012 |  |  |  | <0.19 | <0.019 | <0.17 | [5 empty] | <0.09 |  |  | <0.05 | <0.07 | <0.13 | <0.09 |  |  | <1.3 |  | <11 | 25 | 8 | 8000 |  | 19 | <190 | 1.2 | 2.9 | 4 | 2.3 | 0.7 | 18 | <0.05 | <0.6 | 0.5 | <7 | 2.9 | 1.1 | 2.1 | 0.22 | 0.05 | 0.027 | 0.16 |  | <0.17 |  |  | <0.04 | <0.7 | 0.3 | <1.2 | 0.05 | <0.11 | <0.012 |  |  |  | <0.19 | <0.019 | <0.17 | [5 empty] | <0.09 |  |  | <0.05 | <0.07 | <0.13 | <0.09 |  |  | 1.3 |  | 10 | 28 | 0.8 | 700 |  | 7 | 200 | 0.2 | 2 | 0.1 | 2.4 | 0.7 | 10 | 0.05 | 0.6 | 0.4 | 7 | 0.2 | 1.1 | 2 | 0.2 | 0.04 | 0.01 | 0.06 |  | 0.17 |  |  | 0.04 | 0.7 | 0.3 | 1 | 0.04 | 0.1 | 0.01 |  |  |  | 0.2 | 0.02 | 0.17 | [5 empty] | 0.09 |  |  | 0.05 | 0.07 | 0.1 | 0.09
ETPV061_027 | <2.4 |  | <20 | 360 | 172 | 325000 |  | 301 | <300 | 15.0 | 4 | 99 | 5 | 1.4 | 77 | <0.14 | 1.2 | 1.7 | <13 | 32 | <2.1 | 5 | 0.26 | 0.5 | <0.08 | 0.25 |  | <0.4 |  |  | <0.09 | <1.3 | <0.6 | <3 | <0.09 | <0.28 | <0.06 |  |  |  | <0.4 | <0.11 | <0.4 | [5 empty] | <0.23 |  |  | <0.12 | <0.14 | <0.21 | <0.17 |  |  | <2.4 |  | <20 | 60 | 10 | 13000 |  | 18 | <300 | 2.2 | 4 | 4 | 5 | 1.3 | 14 | <0.14 | 0.9 | 0.9 | <13 | 3 | <2.1 | 4 | 0.22 | 0.5 | <0.08 | 0.16 |  | <0.4 |  |  | <0.09 | <1.3 | <0.6 | <3 | <0.09 | <0.28 | <0.06 |  |  |  | <0.4 | <0.11 | <0.4 | [5 empty] | <0.23 |  |  | <0.12 | <0.14 | <0.21 | <0.17 |  |  | 2 |  | 20 | 50 | 2 | 1000 |  | 10 | 300 | 0.4 | 3 | 0.2 | 4 | 1.3 | 20 | 0.14 | 0.9 | 0.7 | 10 | 0.3 | 2 | 3 | 0.23 | 0.07 | 0.08 | 0.07 |  | 0.4 |  |  | 0.09 | 1.3 | 0.6 | 3 | 0.09 | 0.3 | 0.06 |  |  |  | 0.4 | 0.1 | 0.4 | [5 empty] | 0.2 |  |  | 0.1 | 0.1 | 0.2 | 0.17
ETPV061_028 | <1.5 |  | 15 | 410 | 182 | 306000 |  | 462 | <190 | 14.4 | 4.8 | 101 | 4.9 | 3.3 | 118 | <0.09 | <0.6 | 2.2 | <8 | 27.6 | 2.0 | 6.7 | 0.41 | 0.38 | <0.04 | 0.26 |  | 0.6 |  |  | <0.05 | <0.8 | <0.4 | <2.0 | 0.14 | 0.21 | 0.2 |  |  |  | <0.08 | <0.021 | <0.19 | [5 empty] | <0.18 |  |  | <0.12 | <0.06 | 0.17 | <0.10 |  |  | <1.5 |  | 10 | 30 | 8 | 9000 |  | 20 | <190 | 1.1 | 2.3 | 5 | 2.3 | 0.6 | 14 | <0.09 | <0.6 | 0.8 | <8 | 1.9 | 0.9 | 2.5 | 0.20 | 0.12 | <0.04 | 0.16 |  | 0.4 |  |  | <0.05 | <0.8 | <0.4 | <2.0 | 0.11 | 0.25 | 0.3 |  |  |  | <0.08 | <0.021 | <0.19 | [5 empty] | <0.18 |  |  | <0.12 | <0.06 | 0.13 | <0.10 |  |  | 1 |  | 12 | 30 | 1 | 700 |  | 7 | 200 | 0.3 | 2 | 0.2 | 2.8 | 0.8 | 10 | 0.09 | 0.6 | 0.4 | 8 | 0.2 | 1.1 | 2 | 0.2 | 0.02 | 0.04 | 0.07 |  | 0.2 |  |  | 0.05 | 0.8 | 0.4 | 2 | 0.06 | 0.1 | 0.01 |  |  |  | 0.08 | 0.021 | 0.19 | [5 empty] | 0.18 |  |  | 0.12 | 0.06 | 0.09 | 0.10
ETPV061_030 | <1.4 |  | <11 | 428 | 201 | 308000 |  | 160 | <160 | 16.8 | 2.2 | 103.6 | 2.7 | 2.2 | 364 | <0.06 | <0.6 | 5.5 | <8 | 29.4 | <1.2 | 12.5 | <0.12 | 0.06 | <0.04 | <0.08 |  | 0.18 |  |  | 0.03 | <0.8 | <0.4 | <1.5 | 0.17 | <0.22 | <0.011 |  |  |  | <0.17 | <0.05 | <0.15 | [5 empty] | <0.11 |  |  | <0.09 | <0.06 | <0.09 | <0.10 |  |  | <1.4 |  | <11 | 24 | 9 | 7000 |  | 9 | <160 | 1.2 | 1.5 | 2.4 | 2.1 | 0.8 | 27 | <0.06 | <0.6 | 0.9 | <8 | 1.6 | <1.2 | 2.1 | <0.12 | 0.05 | <0.04 | <0.08 |  | 0.16 |  |  | 0.04 | <0.8 | <0.4 | <1.5 | 0.11 | <0.22 | <0.011 |  |  |  | <0.17 | <0.05 | <0.15 | [5 empty] | <0.11 |  |  | <0.09 | <0.06 | <0.09 | <0.10 |  |  | 1 |  | 11 | 29 | 0.9 | 700 |  | 7 | 160 | 0.2 | 1.7 | 0.1 | 2.5 | 0.8 | 10 | 0.06 | 0.6 | 0.5 | 8 | 0.2 | 1 | 1 | 0.12 | 0.04 | 0.04 | 0.08 |  | 0.08 |  |  | 0.01 | 0.8 | 0.4 | 1 | 0.07 | 0.2 | 0.011 |  |  |  | 0.2 | 0.05 | 0.15 | [5 empty] | 0.1 |  |  | 0.09 | 0.06 | 0.09 | 0.1
ETPV061_034 | 2.1 |  | <7 | 458 | 195 | 317000 |  | 326 | 100 | 10.3 | 3.6 | 104.5 | 6.2 | 2.2 | 310 | <0.05 | <0.3 | 4.1 | <4 | 31.6 | 2.1 | 12.1 | 0.37 | 0.051 | 0.022 | 0.10 |  | 0.15 |  |  | <0.026 | <0.5 | 0.48 | <0.8 | 0.11 | <0.12 | <0.013 |  |  |  | <0.08 | <0.028 | <0.07 | [5 empty] | <0.04 |  |  | <0.04 | <0.020 | <0.06 | <0.04 |  |  | 0.5 |  | <7 | 18 | 5 | 5000 |  | 21 | 80 | 0.5 | 1.2 | 2.4 | 1.6 | 0.4 | 40 | <0.05 | <0.3 | 0.4 | <4 | 1.3 | 0.6 | 2.0 | 0.08 | 0.023 | 0.017 | 0.03 |  | 0.13 |  |  | <0.026 | <0.5 | 0.17 | <0.8 | 0.04 | <0.12 | <0.013 |  |  |  | <0.08 | <0.028 | <0.07 | [5 empty] | <0.04 |  |  | <0.04 | <0.020 | <0.06 | <0.04 |  |  | 0.7 |  | 7 | 20 | 0.5 | 400 |  | 4 | 90 | 0.2 | 1 | 0.06 | 1 | 0.5 | 6 | 0.05 | 0.3 | 0.2 | 4 | 0.08 | 0.6 | 0.9 | 0.07 | 0.02 | 0.02 | 0.007 |  | 0.07 |  |  | 0.026 | 0.5 | 0.20 | 0.8 | 0.03 | 0.1 | 0.01 |  |  |  | 0.08 | 0.03 | 0.07 | [5 empty] | 0.04 |  |  | 0.04 | 0.020 | 0.06 | 0.04
ETPV061_036 | 2.1 |  | <7 | 505 | 211 | 308000 |  | 202 | <100 | 14.1 | 4.4 | 110.6 | <1.6 | 2.3 | 264 | <0.06 | <0.3 | 5.4 | <5 | 32.5 | 1.0 | 12.5 | 0.21 | 0.09 | <0.016 | 0.12 |  | 0.07 |  |  | <0.025 | <0.5 | <0.22 | 0.4 | 0.14 | 0.12 | <0.016 |  |  |  | <0.08 | <0.005 | <0.06 | [5 empty] | <0.05 |  |  | <0.06 | <0.03 | <0.06 | <0.06 |  |  | 0.5 |  | <7 | 16 | 5 | 5000 |  | 8 | <100 | 0.5 | 1.1 | 2.5 | <1.6 | 0.4 | 13 | <0.06 | <0.3 | 0.5 | <5 | 1.2 | 0.6 | 1.3 | 0.07 | 0.04 | <0.016 | 0.05 |  | 0.06 |  |  | <0.025 | <0.5 | <0.22 | 0.5 | 0.04 | 0.11 | <0.016 |  |  |  | <0.08 | <0.005 | <0.06 | [5 empty] | <0.05 |  |  | <0.06 | <0.03 | <0.06 | <0.06 |  |  | 0.8 |  | 7 | 18 | 0.5 | 400 |  | 4 | 100 | 0.1 | 0.7 | 0.09 | 2 | 0.5 | 7 | 0.06 | 0.3 | 0.2 | 5 | 0.08 | 0.8 | 0.9 | 0.06 | 0.005 | 0.016 | 0.007 |  | 0.02 |  |  | 0.02 | 0.5 | 0.2 | 0.2 | 0.04 | 0.03 | 0.016 |  |  |  | 0.08 | 0.005 | 0.06 | [5 empty] | 0.05 |  |  | 0.06 | 0.03 | 0.06 | 0.06
ETPV061_037 | <0.9 |  | 10 | 272 | 173 | 316000 |  | 318 | <110 | 11.5 | 3.7 | 108.1 | 2.4 | 1.8 | 202 | <0.05 | <0.4 | 1.6 | <5 | 32.4 | 1.3 | 8.5 | 0.27 | 0.07 | <0.016 | 0.06 |  | <0.08 |  |  | 0.015 | <0.5 | 0.43 | <0.7 | 0.08 | <0.10 | <0.014 |  |  |  | <0.10 | <0.017 | <0.09 | [5 empty] | <0.012 |  |  | <0.08 | <0.04 | <0.07 | <0.05 |  |  | <0.9 |  | 3 | 12 | 4 | 6000 |  | 12 | <110 | 0.6 | 1.1 | 1.9 | 1.2 | 0.4 | 21 | <0.05 | <0.4 | 0.3 | <5 | 1.2 | 0.6 | 1.3 | 0.07 | 0.03 | <0.016 | 0.04 |  | <0.08 |  |  | 0.011 | <0.5 | 0.16 | <0.7 | 0.03 | <0.10 | <0.014 |  |  |  | <0.10 | <0.017 | <0.09 | [5 empty] | <0.012 |  |  | <0.08 | <0.04 | <0.07 | <0.05 |  |  | 0.9 |  | 7 | 18 | 0.5 | 400 |  | 4 | 100 | 0.1 | 0.7 | 0.07 | 1.6 | 0.5 | 7 | 0.05 | 0.4 | 0.2 | 5 | 0.09 | 0.7 | 0.9 | 0.07 | 0.03 | 0.016 | 0.03 |  | 0.08 |  |  | 0.004 | 0.5 | 0.18 | 0.7 | 0.03 | 0.1 | 0.01 |  |  |  | 0.1 | 0.017 | 0.09 | [5 empty] | 0.012 |  |  | 0.08 | 0.04 | 0.07 | 0.05
ETPV061_038 | 1.7 |  | 7 | 416 | 185 | 322000 |  | 370 | <130 | 10.0 | 4.2 | 109.0 | 3.7 | 2.4 | 540 | <0.06 | <0.5 | 8.3 | <5 | 33.0 | 2.0 | 20.7 | 0.36 | 0.08 | 0.013 | 0.10 |  | 0.17 |  |  | <0.028 | <0.5 | 0.30 | <0.6 | 0.08 | <0.14 | <0.012 |  |  |  | <0.022 | <0.025 | <0.08 | [5 empty] | <0.06 |  |  | <0.09 | 0.038 | <0.05 | <0.05 |  |  | 0.6 |  | 4 | 13 | 5 | 6000 |  | 30 | <130 | 0.5 | 1.4 | 1.6 | 1.5 | 0.5 | 40 | <0.06 | <0.5 | 0.7 | <5 | 1.1 | 0.6 | 2.4 | 0.10 | 0.03 | 0.011 | 0.05 |  | 0.09 |  |  | <0.028 | <0.5 | 0.18 | <0.6 | 0.04 | <0.14 | <0.012 |  |  |  | <0.022 | <0.025 | <0.08 | [5 empty] | <0.06 |  |  | <0.09 | 0.027 | <0.05 | <0.05 |  |  | 1.0 |  | 7 | 20 | 0.6 | 500 |  | 5 | 100 | 0.2 | 1 | 0.07 | 1.7 | 0.5 | 7 | 0.06 | 0.5 | 0.3 | 5 | 0.1 | 0.8 | 1 | 0.07 | 0.02 | 0.004 | 0.03 |  | 0.03 |  |  | 0.03 | 0.5 | 0.21 | 0.6 | 0.04 | 0.14 | 0.012 |  |  |  | 0.02 | 0.025 | 0.08 | [5 empty] | 0.06 |  |  | 0.09 | 0.006 | 0.05 | 0.05
ETPV061_039 | 2.5 |  | <8 | 483 | 245 | 312000 |  | 1010 | <120 | 14.2 | 3.4 | 125.0 | 5.0 | 3.3 | 380 | 0.06 | <0.4 | 10.0 | <5 | 38.3 | 1.6 | 16.0 | 0.99 | 0.15 | <0.021 | 0.07 |  | <0.13 |  |  | <0.04 | <0.5 | 0.41 | <1.6 | 0.13 | <0.19 | <0.005 |  |  |  | <0.08 | <0.028 | <0.09 | [5 empty] | <0.07 |  |  | 0.03 | <0.04 | <0.10 | 0.07 |  |  | 0.7 |  | <8 | 17 | 8 | 6000 |  | 40 | <120 | 0.7 | 1.5 | 2.7 | 1.9 | 0.4 | 40 | 0.04 | <0.4 | 0.9 | <5 | 1.6 | 0.7 | 2.6 | 0.16 | 0.05 | <0.021 | 0.05 |  | <0.13 |  |  | <0.04 | <0.5 | 0.23 | <1.6 | 0.05 | <0.19 | <0.005 |  |  |  | <0.08 | <0.028 | <0.09 | [5 empty] | <0.07 |  |  | 0.04 | <0.04 | <0.10 | 0.05 |  |  | 0.9 |  | 8 | 21 | 0.6 | 500 |  | 5 | 100 | 0.1 | 1 | 0.08 | 2 | 0.5 | 8 | 0.03 | 0.4 | 0.3 | 5 | 0.1 | 0.8 | 1 | 0.07 | 0.008 | 0.02 | 0.04 |  | 0.1 |  |  | 0.04 | 0.5 | 0.2 | 2 | 0.04 | 0.2 | 0.005 |  |  |  | 0.08 | 0.028 | 0.09 | [5 empty] | 0.07 |  |  | 0.02 | 0.04 | 0.1 | 0.06
ETPV061_041 | <1.1 |  | <10 | 322 | 215 | 321000 |  | 317 | 230 | 11.7 | 2.4 | 108 | 4.6 | 2.6 | 290 | <0.09 | <0.5 | 2.3 | <6 | 32.3 | 1.9 | 12 | 0.30 | 0.25 | <0.027 | 0.10 |  | <0.09 |  |  | <0.04 | <0.6 | 0.4 | <1.2 | 0.07 | 0.21 | <0.03 |  |  |  | <0.13 | <0.04 | <0.12 | [5 empty] | <0.09 |  |  | <0.12 | <0.05 | <0.10 | <0.08 |  |  | <1.1 |  | <10 | 25 | 9 | 10000 |  | 12 | 140 | 1.2 | 2.1 | 6 | 1.9 | 0.8 | 30 | <0.09 | <0.5 | 0.9 | <6 | 2.1 | 1.1 | 3 | 0.20 | 0.10 | <0.027 | 0.07 |  | <0.09 |  |  | <0.04 | <0.6 | 0.3 | <1.2 | 0.05 | 0.25 | <0.03 |  |  |  | <0.13 | <0.04 | <0.12 | [5 empty] | <0.09 |  |  | <0.12 | <0.05 | <0.10 | <0.08 |  |  | 1.1 |  | 10 | 20 | 0.8 | 600 |  | 6 | 100 | 0.2 | 2 | 0.1 | 2.1 | 0.6 | 10 | 0.09 | 0.5 | 0.4 | 6 | 0.1 | 1 | 1 | 0.1 | 0.04 | 0.03 | 0.07 |  | 0.09 |  |  | 0.04 | 0.6 | 0.3 | 1 | 0.05 | 0.1 | 0.03 |  |  |  | 0.13 | 0.04 | 0.12 | [5 empty] | 0.09 |  |  | 0.1 | 0.05 | 0.10 | 0.08
ETPV061_042 | <1.1 |  | <9 | 261 | 209 | 324000 |  | 309 | <140 | 10.5 | 3.3 | 110.6 | 3.0 | 1.3 | 160 | 0.05 | <0.5 | 2.0 | <6 | 34.2 | 1.7 | 8.2 | 0.28 | 0.21 | 0.017 | 0.38 |  | 0.11 |  |  | <0.024 | <0.6 | 0.35 | <1.5 | 0.05 | <0.19 | <0.024 |  |  |  | <0.04 | <0.012 | <0.13 | [5 empty] | <0.09 |  |  | <0.09 | <0.06 | <0.08 | <0.08 |  |  | <1.1 |  | <9 | 20 | 7 | 7000 |  | 16 | <140 | 0.6 | 1.3 | 2.1 | 2.0 | 0.5 | 19 | 0.05 | <0.5 | 0.4 | <6 | 1.8 | 0.8 | 1.8 | 0.13 | 0.09 | 0.020 | 0.12 |  | 0.11 |  |  | <0.024 | <0.6 | 0.25 | <1.5 | 0.04 | <0.19 | <0.024 |  |  |  | <0.04 | <0.012 | <0.13 | [5 empty] | <0.09 |  |  | <0.09 | <0.06 | <0.08 | <0.08 |  |  | 1 |  | 9 | 23 | 0.7 | 500 |  | 5 | 100 | 0.2 | 1 | 0.1 | 2.0 | 0.6 | 8 | 0.05 | 0.5 | 0.4 | 6 | 0.1 | 0.9 | 1 | 0.1 | 0.02 | 0.009 | 0.02 |  | 0.06 |  |  | 0.02 | 0.6 | 0.2 | 1 | 0.05 | 0.2 | 0.02 |  |  |  | 0.04 | 0.012 | 0.1 | [5 empty] | 0.09 |  |  | 0.09 | 0.06 | 0.08 | 0.08
ETPV061_043 | 1.4 |  | <7 | 325 | 170 | 323000 |  | 194 | <100 | 10.3 | 4.1 | 113.6 | 4.6 | 1.2 | 400 | <0.05 | <0.4 | 2.9 | <4 | 33.7 | 1.5 | 18.1 | 0.21 | 0.09 | 0.013 | 0.06 |  | <0.13 |  |  | <0.018 | <0.5 | 0.60 | <0.5 | 0.07 | 0.03 | <0.003 |  |  |  | <0.09 | <0.005 | <0.06 | [5 empty] | <0.04 |  |  | <0.08 | 0.017 | <0.06 | <0.04 |  |  | 0.5 |  | <7 | 11 | 4 | 5000 |  | 11 | <100 | 0.4 | 1.2 | 2.3 | 1.4 | 0.4 | 40 | <0.05 | <0.4 | 0.4 | <4 | 1.3 | 0.6 | 2.2 | 0.09 | 0.03 | 0.012 | 0.03 |  | <0.13 |  |  | <0.018 | <0.5 | 0.16 | <0.5 | 0.03 | 0.04 | <0.003 |  |  |  | <0.09 | <0.005 | <0.06 | [5 empty] | <0.04 |  |  | <0.08 | 0.013 | <0.06 | <0.04 |  |  | 0.8 |  | 7 | 17 | 0.5 | 400 |  | 4 | 100 | 0.1 | 0.7 | 0.05 | 1.4 | 0.5 | 6 | 0.05 | 0.4 | 0.2 | 4 | 0.07 | 0.7 | 0.9 | 0.07 | 0.004 | 0.012 | 0.03 |  | 0.1 |  |  | 0.02 | 0.5 | 0.17 | 0.5 | 0.03 | 0.03 | 0.003 |  |  |  | 0.09 | 0.005 | 0.06 | [5 empty] | 0.04 |  |  | 0.08 | 0.016 | 0.06 | 0.04
ETPV061_044 | 2.5 |  | <7 | 559 | 118 | 308000 |  | 81 | <110 | 6.4 | 7.0 | 93.7 | 2.1 | 1.5 | 545 | <0.06 | <0.28 | 6.0 | <4 | 29.5 | 3.1 | 13.1 | 0.13 | 0.05 | 0.020 | 0.05 |  | <0.08 |  |  | 0.017 | <0.4 | 0.44 | <0.9 | 0.25 | <0.17 | <0.016 |  |  |  | <0.11 | <0.017 | <0.06 | [5 empty] | <0.06 |  |  | <0.04 | 0.033 | <0.06 | <0.04 |  |  | 0.5 |  | <7 | 18 | 3 | 5000 |  | 5 | <110 | 0.5 | 1.5 | 1.8 | 1.2 | 0.4 | 26 | <0.06 | <0.28 | 0.5 | <4 | 1.0 | 0.7 | 1.6 | 0.06 | 0.03 | 0.014 | 0.03 |  | <0.08 |  |  | 0.014 | <0.4 | 0.19 | <0.9 | 0.06 | <0.17 | <0.016 |  |  |  | <0.11 | <0.017 | <0.06 | [5 empty] | <0.06 |  |  | <0.04 | 0.020 | <0.06 | <0.04 |  |  | 0.8 |  | 7 | 20 | 0.6 | 400 |  | 4 | 100 | 0.1 | 0.7 | 0.08 | 1.4 | 0.5 | 7 | 0.06 | 0.3 | 0.2 | 4 | 0.1 | 0.6 | 0.9 | 0.06 | 0.03 | 0.01 | 0.02 |  | 0.08 |  |  | 0.01 | 0.4 | 0.21 | 0.9 | 0.04 | 0.2 | 0.02 |  |  |  | 0.1 | 0.017 | 0.06 | [5 empty] | 0.06 |  |  | 0.04 | 0.02 | 0.06 | 0.04
ETPV061_046 | 3.0 |  | <10 | 644 | 136 | 309000 |  | 254 | <140 | 8.8 | 5.0 | 108.6 | <2.1 | 2.5 | 1000 | 0.13 | <0.4 | 11.5 | <6 | 31.6 | 1.8 | 21.3 | 0.22 | 0.07 | 0.033 | 0.15 |  | <0.13 |  |  | <0.029 | 0.7 | 0.46 | <1.8 | 0.28 | <0.07 | <0.022 |  |  |  | <0.10 | <0.012 | <0.04 | [5 empty] | <0.07 |  |  | <0.08 | <0.04 | <0.09 | <0.07 |  |  | 1.1 |  | <10 | 20 | 4 | 8000 |  | 9 | <140 | 0.6 | 1.8 | 2.4 | <2.1 | 0.6 | 80 | 0.08 | <0.4 | 1.1 | <6 | 1.5 | 0.7 | 2.8 | 0.11 | 0.03 | 0.028 | 0.08 |  | <0.13 |  |  | <0.029 | 0.6 | 0.24 | <1.8 | 0.06 | <0.07 | <0.022 |  |  |  | <0.10 | <0.012 | <0.04 | [5 empty] | <0.07 |  |  | <0.08 | <0.04 | <0.09 | <0.07 |  |  | 1 |  | 10 | 25 | 0.8 | 600 |  | 6 | 100 | 0.2 | 1 | 0.1 | 2.1 | 0.6 | 10 | 0.08 | 0.4 | 0.4 | 6 | 0.1 | 0.9 | 1 | 0.1 | 0.04 | 0.009 | 0.06 |  | 0.1 |  |  | 0.03 | 0.7 | 0.2 | 2 | 0.04 | 0.07 | 0.02 |  |  |  | 0.10 | 0.01 | 0.04 | [5 empty] | 0.07 |  |  | 0.08 | 0.04 | 0.09 | 0.07
ETPV061_047 | 1.2 |  | <8 | 462 | 242 | 323000 |  | 91 | <120 | 9.2 | 4.3 | 110.2 | 2.2 | 2.8 | 352 | <0.06 | <0.4 | 5.0 | <5 | 33.1 | 1.8 | 11.9 | 0.14 | 0.044 | <0.026 | 0.08 |  | <0.16 |  |  | <0.03 | 0.6 | 0.56 | <1.1 | 0.21 | <0.12 | <0.003 |  |  |  | <0.020 | <0.03 | <0.09 | [5 empty] | <0.06 |  |  | <0.06 | <0.03 | <0.07 | <0.06 |  |  | 0.6 |  | <8 | 13 | 6 | 6000 |  | 4 | <120 | 0.4 | 1.2 | 1.9 | 1.1 | 0.4 | 21 | <0.06 | <0.4 | 0.5 | <5 | 1.1 | 0.6 | 1.5 | 0.07 | 0.025 | <0.026 | 0.05 |  | <0.16 |  |  | <0.03 | 0.4 | 0.21 | <1.1 | 0.05 | <0.12 | <0.003 |  |  |  | <0.020 | <0.03 | <0.09 | [5 empty] | <0.06 |  |  | <0.06 | <0.03 | <0.07 | <0.06 |  |  | 0.9 |  | 8 | 20 | 0.6 | 400 |  | 5 | 100 | 0.1 | 0.6 | 0.06 | 1.5 | 0.5 | 7 | 0.06 | 0.4 | 0.3 | 5 | 0.1 | 0.7 | 1 | 0.07 | 0.005 | 0.03 | 0.04 |  | 0.2 |  |  | 0.03 | 0.5 | 0.2 | 1.1 | 0.04 | 0.1 | 0.003 |  |  |  | 0.02 | 0.03 | 0.09 | [5 empty] | 0.06 |  |  | 0.06 | 0.03 | 0.07 | 0.06
ETPV061_049 | <2.2 |  | <16 | 459 | 157 | 322000 |  | 401 | <290 | 10.5 | 5 | 113 | <4 | 2.1 | 550 | <0.14 | <1.4 | 11.4 | <11 | 37.2 | <1.8 | 18 | 0.5 | <0.10 | 0.06 | 0.11 |  | <0.5 |  |  | <0.08 | <1.3 | <0.6 | <2.7 | <0.11 | <0.3 | <0.07 |  |  |  | <0.20 | <0.12 | <0.3 | [5 empty] | <0.24 |  |  | <0.13 | <0.10 | <0.26 | <0.15 |  |  | <2.2 |  | <16 | 10 | 9 | 14000 |  | 17 | <290 | 1.2 | 4 | 4 | <4 | 0.9 | 50 | <0.14 | <1.4 | 1.8 | <11 | 2.1 | <1.8 | 4 | 0.4 | <0.10 | 0.06 | 0.12 |  | <0.5 |  |  | <0.08 | <1.3 | <0.6 | <2.7 | <0.11 | <0.3 | <0.07 |  |  |  | <0.20 | <0.12 | <0.3 | [5 empty] | <0.24 |  |  | <0.13 | <0.10 | <0.26 | <0.15 |  |  | 2 |  | 16 | 43 | 2 | 1000 |  | 10 | 300 | 0.4 | 2 | 0.1 | 4 | 1.2 | 20 | 0.1 | 1 | 0.8 | 11 | 0.3 | 1.8 | 3 | 0.2 | 0.10 | 0.04 | 0.07 |  | 0.5 |  |  | 0.08 | 1 | 0.6 | 2.7 | 0.1 | 0.3 | 0.07 |  |  |  | 0.2 | 0.1 | 0.3 | [5 empty] | 0.2 |  |  | 0.1 | 0.1 | 0.3 | 0.15
ETPV062_001 | 2.2 |  | <15 | 360 | 158 | 310000 |  | 490 | 160 | 18.9 | 3.9 | 101 | <1.9 | 2.0 | 240 | <0.07 | <0.6 | 1.3 | <4 | 41 | 0.8 | 2.6 | 0.29 | 0.20 | 0.037 | 0.13 |  | <0.12 |  |  | <0.028 | <0.6 | 0.23 | <1.1 | 0.16 | <0.14 | <0.003 |  |  |  | <0.09 | <0.019 | <0.06 | [5 empty] | <0.07 |  |  | <0.05 | 0.04 | <0.08 | <0.05 |  |  | 1.2 |  | <15 | 50 | 20 | 40000 |  | 60 | 130 | 2.5 | 1.9 | 12 | <1.9 | 0.6 | 40 | <0.07 | <0.6 | 0.4 | <4 | 5 | 0.5 | 1.4 | 0.12 | 0.07 | 0.027 | 0.07 |  | <0.12 |  |  | <0.028 | <0.6 | 0.17 | <1.1 | 0.07 | <0.14 | <0.003 |  |  |  | <0.09 | <0.019 | <0.06 | [5 empty] | <0.07 |  |  | <0.05 | 0.04 | <0.08 | <0.05 |  |  | 2.0 |  | 10 | 30 | 0.9 | 500 |  | 5 | 150 | 0.2 | 1 | 0.08 | 2 | 0.5 | 8 | 0.07 | 0.6 | 0.3 | 4 | 0.09 | 0.6 | 1 | 0.08 | 0.02 | 0.02 | 0.04 |  | 0.1 |  |  | 0.03 | 0.6 | 0.2 | 1 | 0.04 | 0.14 | 0.003 |  |  |  | 0.09 | 0.02 | 0.06 | [5 empty] | 0.07 |  |  | 0.05 | 0.04 | 0.08 | 0.05
ETPV062_002 | <2.7 |  | 24 | 250 | 70 | 310000 |  | 480 | <210 | 11.2 | 2.9 | 85 | 3.0 | 1.1 | 170 | <0.08 | <0.7 | 0.6 | <5 | 34 | 1.1 | 4.3 | 0.33 | 0.16 | 0.05 | 0.20 |  | <0.23 |  |  | <0.03 | <0.8 | 0.29 | <1.5 | 0.10 | 0.29 | <0.026 |  |  |  | <0.17 | <0.017 | <0.06 | [5 empty] | <0.12 |  |  | <0.08 | 0.04 | 0.17 | <0.08 |  |  | <2.7 |  | 15 | 60 | 11 | 40000 |  | 70 | <210 | 2.2 | 2.6 | 11 | 2.5 | 0.8 | 40 | <0.08 | <0.7 | 0.5 | <5 | 6 | 0.9 | 2.0 | 0.21 | 0.10 | 0.04 | 0.12 |  | <0.23 |  |  | <0.03 | <0.8 | 0.29 | <1.5 | 0.07 | 0.28 | <0.026 |  |  |  | <0.17 | <0.017 | <0.06 | [5 empty] | <0.12 |  |  | <0.08 | 0.04 | 0.13 | <0.08 |  |  | 3 |  | 17 | 40 | 1 | 600 |  | 6 | 200 | 0.3 | 2 | 0.1 | 2 | 0.7 | 10 | 0.08 | 0.7 | 0.5 | 5 | 0.04 | 0.9 | 1 | 0.1 | 0.03 | 0.03 | 0.06 |  | 0.2 |  |  | 0.03 | 0.8 | 0.2 | 2 | 0.05 | 0.1 | 0.026 |  |  |  | 0.17 | 0.02 | 0.06 | [5 empty] | 0.1 |  |  | 0.08 | 0.04 | 0.1 | 0.08
ETPV062_003 | 2.5 |  | 15 | 210 | 85 | 310000 |  | 1510 | <130 | 13.1 | 2.7 | 80 | 2.3 | 1.4 | 830 | <0.06 | <0.5 | 1.8 | <4 | 34 | <0.6 | 9.3 | 0.73 | 0.12 | <0.03 | 0.15 |  | <0.16 |  |  | <0.019 | <0.5 | <0.15 | 0.3 | 0.11 | <0.15 | <0.017 |  |  |  | <0.08 | <0.006 | <0.07 | [5 empty] | <0.06 |  |  | <0.04 | 0.21 | 0.12 | <0.04 |  |  | 1.2 |  | 9 | 40 | 11 | 40000 |  | 210 | <130 | 1.9 | 2.0 | 10 | 1.6 | 0.5 | 140 | <0.06 | <0.5 | 0.5 | <4 | 5 | <0.6 | 2.7 | 0.22 | 0.07 | <0.03 | 0.10 |  | <0.16 |  |  | <0.019 | <0.5 | <0.15 | 0.5 | 0.05 | <0.15 | <0.017 |  |  |  | <0.08 | <0.006 | <0.07 | [5 empty] | <0.06 |  |  | <0.04 | 0.08 | 0.07 | <0.04 |  |  | 1.6 |  | 12 | 30 | 0.7 | 400 |  | 4 | 130 | 0.2 | 1 | 0.07 | 2 | 0.4 | 7 | 0.06 | 0.5 | 0.3 | 4 | 0.05 | 0.6 | 1 | 0.08 | 0.02 | 0.03 | 0.04 |  | 0.2 |  |  | 0.019 | 0.5 | 0.1 | 0.3 | 0.03 | 0.15 | 0.02 |  |  |  | 0.08 | 0.006 | 0.07 | [5 empty] | 0.06 |  |  | 0.04 | 0.03 | 0.05 | 0.04
ETPV062_004 | <4 |  | <29 | 280 | 83 | 290000 |  | 166 | <400 | 14 | <4 | 59 | 4 | <1.1 | 190 | <0.08 | <1.3 | 1.3 | <9 | 28 | 3.0 | <2.8 | 0.2 | 0.6 | <0.08 | <0.13 |  | <0.4 |  |  | <0.04 | <1.3 | <0.4 | <4 | 0.18 | <0.4 | 0.06 |  |  |  | <0.5 | <0.07 | <0.4 | [5 empty] | <0.18 |  |  | <0.23 | <0.10 | <0.17 | <0.13 |  |  | <4 |  | <29 | 80 | 19 | 50000 |  | 26 | <400 | 5 | <4 | 11 | 5 | <1.1 | 40 | <0.08 | <1.3 | 0.6 | <9 | 6 | 2.3 | <2.8 | 0.4 | 0.7 | <0.08 | <0.13 |  | <0.4 |  |  | <0.04 | <1.3 | <0.4 | <4 | 0.12 | <0.4 | 0.09 |  |  |  | <0.5 | <0.07 | <0.4 | [5 empty] | <0.18 |  |  | <0.23 | <0.10 | <0.17 | <0.13 |  |  | 4 |  | 30 | 70 | 2 | 1000 |  | 9 | 400 | 0.5 | 4 | 0.3 | 4 | 1 | 20 | 0.08 | 1 | 0.7 | 9 | 0.3 | 1 | 3 | 0.2 | 0.08 | 0.08 | 0.13 |  | 0.4 |  |  | 0.04 | 1 | 0.4 | 4 | 0.09 | 0.4 | 0.03 |  |  |  | 0.5 | 0.07 | 0.4 | [5 empty] | 0.2 |  |  | 0.2 | 0.1 | 0.17 | 0.13
ETPV062_007 | <6 |  | <40 | 380 | 72 | 330000 |  | 420 | <500 | 18 | 8 | 110 | <6 | 1.8 | 820 | <0.3 | <2.0 | 1.3 | <11 | 36 | <2.1 | 10 | 0.39 | <0.09 | 0.15 | 2.3 |  | <0.4 |  |  | <0.11 | <1.7 | <0.5 | <5 | 0.19 | 0.7 | <0.10 |  |  |  | <0.3 | <0.09 | <0.29 | [5 empty] | <0.3 |  |  | <0.19 | <0.14 | <0.25 | <0.14 |  |  | <6 |  | <40 | 120 | 18 | 60000 |  | 60 | <500 | 4 | 5 | 16 | <6 | 0.9 | 250 | <0.3 | <2.0 | 1.1 | <11 | 7 | <2.1 | 8 | 0.23 | <0.09 | 0.13 | 2.9 |  | <0.4 |  |  | <0.11 | <1.7 | <0.5 | <5 | 0.07 | 0.8 | <0.10 |  |  |  | <0.3 | <0.09 | <0.29 | [5 empty] | <0.3 |  |  | <0.19 | <0.14 | <0.25 | <0.14 |  |  | 6 |  | 40 | 90 | 3 | 1000 |  | 10 | 500 | 0.6 | 5 | 0.4 | 6 | 1.4 | 20 | 0.3 | 2 | 1 | 11 | 0.4 | 2 | 3 | 0.30 | 0.09 | 0.1 | 0.1 |  | 0.4 |  |  | 0.1 | 2 | 0.5 | 5 | 0.13 | 0.7 | 0.10 |  |  |  | 0.3 | 0.09 | 0.3 | [5 empty] | 0.3 |  |  | 0.19 | 0.1 | 0.25 | 0.14
ETPV062_008 | <1.7 |  | 13 | 610 | 89 | 310000 |  | 400 | <140 | 19.3 | 4.4 | 104 | 1.8 | 2.0 | 1180 | 0.22 | <0.5 | 2.0 | <3 | 36 | 0.8 | 10.8 | 0.35 | 0.11 | 0.039 | 0.21 |  | 0.27 |  |  | 0.021 | <0.5 | 0.52 | 0.3 | 0.38 | 0.22 | <0.015 |  |  |  | <0.016 | <0.020 | <0.014 | [5 empty] | <0.06 |  |  | 0.026 | 0.07 | 0.09 | <0.05 |  |  | <1.7 |  | 7 | 80 | 12 | 40000 |  | 50 | <140 | 2.7 | 1.8 | 12 | 1.2 | 0.6 | 150 | 0.08 | <0.5 | 0.5 | <3 | 5 | 0.6 | 2.4 | 0.12 | 0.05 | 0.020 | 0.10 |  | 0.14 |  |  | 0.021 | <0.5 | 0.21 | 0.4 | 0.10 | 0.12 | <0.015 |  |  |  | <0.016 | <0.020 | <0.014 | [5 empty] | <0.06 |  |  | 0.026 | 0.04 | 0.06 | <0.05 |  |  | 2 |  | 11 | 30 | 0.6 | 400 |  | 4 | 140 | 0.2 | 1 | 0.06 | 1.4 | 0.4 | 7 | 0.03 | 0.5 | 0.2 | 3 | 0.07 | 0.5 | 0.8 | 0.06 | 0.02 | 0.02 | 0.04 |  | 0.02 |  |  | 0.02 | 0.5 | 0.1 | 0.2 | 0.03 | 0.03 | 0.02 |  |  |  | 0.016 | 0.02 | 0.014 | [5 empty] | 0.06 |  |  | 0.01 | 0.02 | 0.05 | 0.05
ETPV062_012 | <1.8 |  | <11 | 220 | 109 | 310000 |  | 430 | 140 | 13.4 | 3.0 | 78 | 2.8 | 1.1 | 570 | 0.10 | <0.5 | 1.3 | <3 | 35 | 0.7 | 4.5 | 0.24 | 0.048 | <0.019 | 0.14 |  | <0.10 |  |  | <0.026 | <0.5 | <0.15 | 0.5 | 0.19 | <0.14 | 0.003 |  |  |  | <0.09 | <0.004 | 0.02 | [5 empty] | <0.04 |  |  | 0.011 | 0.05 | 0.07 | <0.04 |  |  | <1.8 |  | <11 | 40 | 14 | 40000 |  | 60 | 110 | 1.9 | 1.2 | 9 | 1.7 | 0.5 | 100 | 0.07 | <0.5 | 0.4 | <3 | 4 | 0.6 | 1.5 | 0.11 | 0.026 | <0.019 | 0.06 |  | <0.10 |  |  | <0.026 | <0.5 | <0.15 | 0.5 | 0.06 | <0.14 | 0.005 |  |  |  | <0.09 | <0.004 | 0.03 | [5 empty] | <0.04 |  |  | 0.018 | 0.03 | 0.05 | <0.04 |  |  | 2 |  | 11 | 30 | 0.7 | 400 |  | 4 | 120 | 0.2 | 0.7 | 0.08 | 1 | 0.4 | 6 | 0.06 | 0.5 | 0.3 | 3 | 0.09 | 0.5 | 1 | 0.08 | 0.004 | 0.02 | 0.007 |  | 0.1 |  |  | 0.026 | 0.5 | 0.2 | 0.2 | 0.03 | 0.1 | 0.003 |  |  |  | 0.09 | 0.004 | 0.01 | [5 empty] | 0.04 |  |  | 0.01 | 0.02 | 0.05 | 0.04
ETPV062_013 | <1.7 |  | <12 | 870 | 211 | 300000 |  | 470 | <140 | 23 | 3.9 | 132 | 2.5 | 2.1 | 1000 | 0.29 | <0.5 | 2.4 | <3 | 46 | 0.9 | 9.7 | 0.39 | 0.17 | 0.042 | 0.15 |  | 0.10 |  |  | <0.03 | <0.5 | 0.26 | <0.9 | 0.27 | <0.18 | <0.0029 |  |  |  | <0.06 | <0.004 | <0.07 | [5 empty] | <0.05 |  |  | <0.05 | 0.11 | 0.32 | <0.05 |  |  | <1.7 |  | <12 | 110 | 25 | 40000 |  | 50 | <140 | 3 | 1.7 | 15 | 1.4 | 0.6 | 190 | 0.12 | <0.5 | 0.6 | <3 | 6 | 0.5 | 2.3 | 0.12 | 0.06 | 0.023 | 0.08 |  | 0.09 |  |  | <0.03 | <0.5 | 0.14 | <0.9 | 0.08 | <0.18 | <0.0029 |  |  |  | <0.06 | <0.004 | <0.07 | [5 empty] | <0.05 |  |  | <0.05 | 0.05 | 0.11 | <0.05 |  |  | 1.7 |  | 10 | 30 | 0.7 | 400 |  | 4 | 140 | 0.2 | 1 | 0.08 | 1 | 0.4 | 7 | 0.007 | 0.5 | 0.2 | 3 | 0.06 | 0.6 | 0.9 | 0.06 | 0.02 | 0.01 | 0.03 |  | 0.08 |  |  | 0.03 | 0.5 | 0.1 | 0.9 | 0.04 | 0.2 | 0.003 |  |  |  | 0.06 | 0.004 | 0.07 | [5 empty] | 0.05 |  |  | 0.05 | 0.02 | 0.04 | 0.05
ETPV062_014 | <1.9 |  | <13 | 330 | 76 | 310000 |  | 310 | <150 | 11.4 | 3.3 | 66 | 2.1 | 1.0 | 520 | 0.09 | <0.5 | 1.2 | <4 | 31 | 1.1 | 5.7 | 0.13 | 0.05 | <0.018 | 0.11 |  | <0.15 |  |  | 0.021 | 0.6 | <0.13 | <1.0 | 0.11 | 0.06 | <0.011 |  |  |  | <0.08 | <0.017 | 0.018 | [5 empty] | <0.07 |  |  | <0.05 | 0.06 | <0.07 | <0.05 |  |  | <1.9 |  | <13 | 50 | 10 | 40000 |  | 50 | <150 | 1.7 | 1.5 | 8 | 1.7 | 0.5 | 90 | 0.06 | <0.5 | 0.4 | <4 | 4 | 0.6 | 1.8 | 0.08 | 0.03 | <0.018 | 0.06 |  | <0.15 |  |  | 0.015 | 0.5 | <0.13 | <1.0 | 0.06 | 0.07 | <0.011 |  |  |  | <0.08 | <0.017 | 0.028 | [5 empty] | <0.07 |  |  | <0.05 | 0.03 | <0.07 | <0.05 |  |  | 2 |  | 10 | 30 | 0.7 | 500 |  | 4 | 100 | 0.2 | 0.9 | 0.07 | 2 | 0.5 | 8 | 0.04 | 0.5 | 0.3 | 4 | 0.08 | 0.6 | 0.9 | 0.08 | 0.02 | 0.02 | 0.007 |  | 0.1 |  |  | 0.004 | 0.5 | 0.1 | 1 | 0.04 | 0.03 | 0.011 |  |  |  | 0.08 | 0.017 | 0.02 | [5 empty] | 0.07 |  |  | 0.05 | 0.02 | 0.07 | 0.05
ETPV062_015 | 2.2 |  | <11 | 270 | 87 | 310000 |  | 450 | <150 | 12.0 | 3.8 | 83 | 1.5 | 1.1 | 760 | 0.07 | <0.4 | 1.9 | <4 | 33 | 1.1 | 9.4 | 0.27 | 0.08 | <0.03 | 0.11 |  | 0.16 |  |  | <0.023 | <0.5 | <0.14 | 0.3 | 0.15 | 0.17 | <0.014 |  |  |  | 0.02 | <0.021 | <0.015 | [5 empty] | <0.04 |  |  | <0.05 | 0.06 | 0.11 | <0.04 |  |  | 1.3 |  | <11 | 40 | 12 | 40000 |  | 60 | <150 | 1.7 | 1.6 | 10 | 1.3 | 0.5 | 110 | 0.05 | <0.4 | 0.5 | <4 | 4 | 0.6 | 2.4 | 0.12 | 0.04 | <0.03 | 0.05 |  | 0.10 |  |  | <0.023 | <0.5 | <0.14 | 0.5 | 0.06 | 0.13 | <0.014 |  |  |  | 0.03 | <0.021 | <0.015 | [5 empty] | <0.04 |  |  | <0.05 | 0.04 | 0.06 | <0.04 |  |  | 1.7 |  | 11 | 30 | 0.8 | 400 |  | 4 | 150 | 0.2 | 1 | 0.09 | 1.4 | 0.4 | 7 | 0.05 | 0.4 | 0.2 | 4 | 0.06 | 0.5 | 0.9 | 0.08 | 0.02 | 0.03 | 0.007 |  | 0.02 |  |  | 0.02 | 0.5 | 0.1 | 0.2 | 0.03 | 0.1 | 0.01 |  |  |  | 0.02 | 0.02 | 0.015 | [5 empty] | 0.04 |  |  | 0.05 | 0.02 | 0.05 | 0.04
ETPV062_016 | <5 |  | <30 | 610 | 77 | 290000 |  | 260 | <400 | 20.3 | 8 | 104 | <5 | 3.3 | 1250 | <0.28 | <1.5 | 3.0 | <10 | 34 | <1.6 | 14 | 0.36 | <0.07 | 0.2 | 4 |  | <0.3 |  |  | <0.05 | <1.3 | <0.4 | <6 | 0.26 | 1.0 | <0.06 |  |  |  | <0.4 | <0.07 | <0.4 | [5 empty] | 0.2 |  |  | <0.21 | <0.12 | <0.16 | <0.18 |  |  | <5 |  | <30 | 170 | 23 | 50000 |  | 40 | <400 | 2.7 | 8 | 19 | <5 | 1.3 | 200 | <0.28 | <1.5 | 2.1 | <10 | 9 | <1.6 | 5 | 0.18 | <0.07 | 0.4 | 7 |  | <0.3 |  |  | <0.05 | <1.3 | <0.4 | <6 | 0.28 | 1.2 | <0.06 |  |  |  | <0.4 | <0.07 | <0.4 | [5 empty] | 0.4 |  |  | <0.21 | <0.12 | <0.16 | <0.18 |  |  | 5 |  | 30 | 70 | 2 | 1000 |  | 10 | 400 | 0.5 | 4 | 0.3 | 5 | 1 | 20 | 0.3 | 1.5 | 0.8 | 10 | 0.3 | 1.6 | 2 | 0.22 | 0.07 | 0.1 | 0.1 |  | 0.3 |  |  | 0.05 | 1.3 | 0.4 | 6 | 0.2 | 0.7 | 0.06 |  |  |  | 0.4 | 0.07 | 0.4 | [5 empty] | 0.2 |  |  | 0.21 | 0.1 | 0.2 | 0.18
ETPV062_017 | 2.3 |  | <13 | 340 | 84 | 310000 |  | 109 | <150 | 15.8 | 4.3 | 63 | <1.6 | <0.5 | 280 | <0.04 | <0.5 | 0.8 | <4 | 29 | 1.1 | 2.6 | 0.13 | 0.030 | <0.022 | 0.05 |  | 0.14 |  |  | <0.023 | <0.6 | <0.11 | <1.5 | 0.11 | <0.14 | 0.003 |  |  |  | <0.09 | <0.023 | <0.08 | [5 empty] | <0.04 |  |  | <0.06 | 0.031 | <0.06 | <0.04 |  |  | 1.2 |  | <13 | 50 | 11 | 40000 |  | 18 | <150 | 2.3 | 1.7 | 8 | <1.6 | <0.5 | 50 | <0.04 | <0.5 | 0.4 | <4 | 4 | 0.6 | 1.3 | 0.07 | 0.020 | <0.022 | 0.04 |  | 0.10 |  |  | <0.023 | <0.6 | <0.11 | <1.5 | 0.05 | <0.14 | 0.006 |  |  |  | <0.09 | <0.023 | <0.08 | [5 empty] | <0.04 |  |  | <0.06 | 0.027 | <0.06 | <0.04 |  |  | 1.9 |  | 10 | 30 | 0.8 | 500 |  | 5 | 200 | 0.2 | 1 | 0.09 | 2 | 0.5 | 8 | 0.04 | 0.5 | 0.3 | 4 | 0.06 | 0.5 | 1 | 0.07 | 0.005 | 0.02 | 0.008 |  | 0.02 |  |  | 0.02 | 0.6 | 0.11 | 2 | 0.03 | 0.1 | 0.003 |  |  |  | 0.09 | 0.02 | 0.08 | [5 empty] | 0.04 |  |  | 0.06 | 0.02 | 0.06 | 0.04
ETPV062_020 | <3 |  | <21 | 230 | 97 | 320000 |  | 280 | <270 | 12.5 | 3 | 81 | <2.7 | 2.1 | 700 | 0.21 | <1.0 | 1.9 | <7 | 32 | <1.2 | 7 | <0.14 | 0.05 | 0.07 | <0.08 |  | 0.13 |  |  | <0.05 | <1.0 | <0.29 | <3 | 0.09 | <0.14 | <0.015 |  |  |  | <0.17 | <0.06 | <0.18 | [5 empty] | <0.06 |  |  | <0.12 | <0.06 | 0.14 | <0.09 |  |  | <3 |  | <21 | 80 | 15 | 50000 |  | 40 | <270 | 2.2 | 3 | 11 | <2.7 | 1.1 | 130 | 0.20 | <1.0 | 0.7 | <7 | 6 | <1.2 | 3 | <0.14 | 0.07 | 0.07 | <0.08 |  | 0.21 |  |  | <0.05 | <1.0 | <0.29 | <3 | 0.08 | <0.14 | <0.015 |  |  |  | <0.17 | <0.06 | <0.18 | [5 empty] | <0.06 |  |  | <0.12 | <0.06 | 0.15 | <0.09 |  |  | 3 |  | 20 | 60 | 1 | 800 |  | 8 | 300 | 0.3 | 2 | 0.1 | 2.7 | 0.8 | 10 | 0.1 | 1.0 | 0.6 | 7 | 0.1 | 1.2 | 2 | 0.1 | 0.02 | 0.04 | 0.08 |  | 0.1 |  |  | 0.05 | 1.0 | 0.3 | 3 | 0.06 | 0.1 | 0.015 |  |  |  | 0.2 | 0.06 | 0.2 | [5 empty] | 0.06 |  |  | 0.12 | 0.06 | 0.1 | 0.09
ETPV062_024 | <2.0 |  | 13 | 460 | 91 | 310000 |  | 430 | 140 | 15.1 | 3.3 | 90 | 3.0 | 2.1 | 1800 | 0.44 | <0.5 | 3.4 | <4 | 35 | 1.0 | 12 | 0.23 | 0.16 | 0.07 | 0.23 |  | <0.11 |  |  | <0.029 | <0.6 | 0.36 | <1.0 | 0.50 | 0.24 | 0.004 |  |  |  | <0.019 | 0.017 | <0.017 | [5 empty] | <0.012 |  |  | 0.020 | 0.09 | 0.13 | <0.05 |  |  | <2.0 |  | 8 | 70 | 12 | 40000 |  | 50 | 120 | 2.1 | 1.6 | 11 | 1.7 | 0.6 | 230 | 0.15 | <0.5 | 0.7 | <4 | 5 | 0.7 | 3 | 0.11 | 0.06 | 0.04 | 0.10 |  | <0.11 |  |  | <0.029 | <0.6 | 0.19 | <1.0 | 0.12 | 0.15 | 0.006 |  |  |  | <0.019 | 0.019 | <0.017 | [5 empty] | <0.012 |  |  | 0.028 | 0.04 | 0.07 | <0.05 |  |  | 2 |  | 13 | 30 | 0.8 | 500 |  | 5 | 140 | 0.2 | 1 | 0.08 | 2 | 0.5 | 8 | 0.05 | 0.5 | 0.3 | 4 | 0.06 | 0.6 | 1 | 0.1 | 0.005 | 0.02 | 0.008 |  | 0.11 |  |  | 0.03 | 0.6 | 0.2 | 1.0 | 0.04 | 0.03 | 0.003 |  |  |  | 0.02 | 0.005 | 0.02 | [5 empty] | 0.012 |  |  | 0.01 | 0.03 | 0.06 | 0.05
ETPV062_025 | <1.7 |  | <11 | 440 | 95 | 300000 |  | 590 | <130 | 13.5 | 3.3 | 87 | 2.6 | 1.9 | 2100 | 0.64 | <0.4 | 4.6 | <4 | 33 | 0.7 | 13.5 | 0.47 | 0.16 | 0.017 | 0.23 |  | 0.27 |  |  | 0.030 | <0.5 | 0.18 | <0.7 | 0.51 | 0.20 | <0.013 |  |  |  | 0.02 | <0.004 | <0.09 | [5 empty] | <0.04 |  |  | <0.05 | 0.14 | 0.14 | <0.04 |  |  | <1.7 |  | <11 | 70 | 12 | 40000 |  | 80 | <130 | 1.9 | 1.6 | 10 | 1.7 | 0.6 | 300 | 0.17 | <0.4 | 0.9 | <4 | 4 | 0.6 | 2.9 | 0.14 | 0.06 | 0.017 | 0.08 |  | 0.17 |  |  | 0.029 | <0.5 | 0.12 | <0.7 | 0.14 | 0.16 | <0.013 |  |  |  | 0.03 | <0.004 | <0.09 | [5 empty] | <0.04 |  |  | <0.05 | 0.04 | 0.08 | <0.04 |  |  | 1.7 |  | 10 | 30 | 0.7 | 400 |  | 4 | 130 | 0.1 | 1 | 0.09 | 1 | 0.4 | 7 | 0.07 | 0.4 | 0.2 | 4 | 0.07 | 0.6 | 0.9 | 0.06 | 0.02 | 0.02 | 0.03 |  | 0.1 |  |  | 0.03 | 0.5 | 0.14 | 0.7 | 0.03 | 0.1 | 0.013 |  |  |  | 0.02 | 0.004 | 0.09 | [5 empty] | 0.04 |  |  | 0.05 | 0.004 | 0.07 | 0.04
ETPV062_028 | <2.3 |  | <16 | 450 | 117 | 320000 |  | 370 | <170 | 16.5 | 4.5 | 103 | <2.1 | 1.8 | 880 | 0.16 | <0.6 | 2.2 | <4 | 37 | 1.3 | 10.2 | 0.34 | 0.27 | 0.06 | 0.19 |  | 0.15 |  |  | <0.028 | <0.7 | 0.42 | <0.25 | 0.11 | 2.1 | <0.013 |  |  |  | 0.03 | <0.006 | <0.10 | [5 empty] | <0.013 |  |  | <0.08 | 0.06 | 0.34 | <0.05 |  |  | <2.3 |  | <16 | 70 | 15 | 40000 |  | 50 | <170 | 2.4 | 2.1 | 12 | <2.1 | 0.6 | 130 | 0.11 | <0.6 | 0.6 | <4 | 5 | 0.8 | 2.5 | 0.14 | 0.10 | 0.03 | 0.08 |  | 0.12 |  |  | <0.028 | <0.7 | 0.17 | <0.25 | 0.06 | 0.6 | <0.013 |  |  |  | 0.04 | <0.006 | <0.10 | [5 empty] | <0.013 |  |  | <0.08 | 0.04 | 0.11 | <0.05 |  |  | 2 |  | 20 | 40 | 1 | 500 |  | 5 | 200 | 0.2 | 1 | 0.07 | 2 | 0.6 | 9 | 0.08 | 0.6 | 0.3 | 4 | 0.05 | 0.7 | 1 | 0.08 | 0.04 | 0.02 | 0.03 |  | 0.1 |  |  | 0.03 | 0.7 | 0.09 | 0.25 | 0.05 | 0.03 | 0.01 |  |  |  | 0.02 | 0.006 | 0.10 | [5 empty] | 0.013 |  |  | 0.08 | 0.02 | 0.04 | 0.05
ETPV062_029 | <2.1 |  | <14 | 720 | 86 | 330000 |  | 213 | <160 | 21.4 | 7.4 | 118 | <1.6 | 2.9 | 1230 | 0.18 | <0.6 | 3.4 | <4 | 38 | 1.0 | 13.5 | 0.20 | 0.19 | 0.06 | 0.15 |  | 0.17 |  |  | 0.027 | <0.6 | 0.49 | <0.25 | 0.22 | 0.20 | <0.012 |  |  |  | <0.11 | <0.029 | <0.08 | [5 empty] | <0.08 |  |  | <0.06 | 0.048 | 0.10 | <0.04 |  |  | <2.1 |  | <14 | 90 | 12 | 40000 |  | 27 | <160 | 2.9 | 2.1 | 14 | <1.6 | 0.8 | 150 | 0.10 | <0.6 | 0.7 | <4 | 5 | 0.7 | 2.9 | 0.10 | 0.08 | 0.03 | 0.07 |  | 0.17 |  |  | 0.019 | <0.6 | 0.20 | <0.25 | 0.08 | 0.15 | <0.012 |  |  |  | <0.11 | <0.029 | <0.08 | [5 empty] | <0.08 |  |  | <0.06 | 0.027 | 0.08 | <0.04 |  |  | 2.1 |  | 14 | 40 | 0.8 | 500 |  | 5 | 200 | 0.2 | 0.8 | 0.08 | 2 | 0.5 | 8 | 0.07 | 0.6 | 0.3 | 4 | 0.1 | 0.7 | 1 | 0.09 | 0.006 | 0.02 | 0.04 |  | 0.1 |  |  | 0.004 | 0.6 | 0.1 | 0.2 | 0.03 | 0.1 | 0.012 |  |  |  | 0.1 | 0.03 | 0.08 | [5 empty] | 0.08 |  |  | 0.06 | 0.02 | 0.07 | 0.04
ETPV062_030 | <3 |  | <22 | 250 | 99 | 300000 |  | 188 | <250 | 12.2 | 6 | 72 | <2.6 | 1.3 | 240 | 0.06 | <0.8 | 0.5 | <6 | 29 | 1.5 | 2.9 | 0.20 | 0.12 | <0.04 | 0.34 |  | 0.17 |  |  | <0.05 | <0.8 | <0.23 | 0.9 | 0.11 | <0.4 | <0.012 |  |  |  | <0.07 | <0.05 | <0.12 | [5 empty] | <0.04 |  |  | <0.08 | 0.04 | <0.10 | <0.06 |  |  | <3 |  | <22 | 60 | 15 | 40000 |  | 29 | <250 | 2.1 | 4 | 11 | <2.6 | 0.7 | 50 | 0.06 | <0.8 | 0.5 | <6 | 5 | 0.9 | 2.2 | 0.14 | 0.09 | <0.04 | 0.20 |  | 0.25 |  |  | <0.05 | <0.8 | <0.23 | 1.4 | 0.07 | <0.4 | <0.012 |  |  |  | <0.07 | <0.05 | <0.12 | [5 empty] | <0.04 |  |  | <0.08 | 0.08 | <0.10 | <0.06 |  |  | 3 |  | 22 | 50 | 1 | 700 |  | 7 | 200 | 0.3 | 2 | 0.1 | 3 | 0.7 | 10 | 0.03 | 0.8 | 0.5 | 6 | 0.1 | 0.8 | 2 | 0.1 | 0.05 | 0.04 | 0.03 |  | 0.09 |  |  | 0.05 | 0.8 | 0.2 | 0.8 | 0.04 | 0.4 | 0.01 |  |  |  | 0.07 | 0.05 | 0.12 | [5 empty] | 0.04 |  |  | 0.08 | 0.04 | 0.1 | 0.06
ETPV062_031 | <2.2 |  | <15 | 360 | 97 | 310000 |  | 320 | <180 | 17.5 | 5.8 | 107 | <1.7 | 1.3 | 820 | <0.07 | <0.5 | 1.8 | <4 | 39 | 0.9 | 8.7 | 0.22 | 0.19 | <0.020 | 0.14 |  | 0.16 |  |  | 0.038 | <0.6 | 0.31 | <1.3 | 0.21 | 3.2 | <0.012 |  |  |  | <0.07 | <0.029 | <0.06 | [5 empty] | <0.06 |  |  | <0.07 | 0.04 | 0.06 | <0.04 |  |  | <2.2 |  | <15 | 60 | 13 | 40000 |  | 40 | <180 | 2.4 | 2.1 | 12 | <1.7 | 0.6 | 140 | <0.07 | <0.5 | 0.6 | <4 | 5 | 0.7 | 2.5 | 0.11 | 0.07 | <0.020 | 0.07 |  | 0.12 |  |  | 0.027 | <0.6 | 0.17 | <1.3 | 0.07 | 0.9 | <0.012 |  |  |  | <0.07 | <0.029 | <0.06 | [5 empty] | <0.06 |  |  | <0.07 | 0.03 | 0.04 | <0.04 |  |  | 2 |  | 10 | 40 | 0.8 | 500 |  | 5 | 180 | 0.2 | 0.9 | 0.09 | 2 | 0.5 | 8 | 0.07 | 0.5 | 0.3 | 4 | 0.09 | 0.7 | 1 | 0.1 | 0.02 | 0.02 | 0.03 |  | 0.03 |  |  | 0.004 | 0.6 | 0.2 | 1.3 | 0.03 | 0.03 | 0.012 |  |  |  | 0.07 | 0.029 | 0.06 | [5 empty] | 0.06 |  |  | 0.07 | 0.03 | 0.04 | 0.04
ETPV062_032 | <1.9 |  | 13 | 680 | 151 | 310000 |  | 290 | 150 | 19.1 | 8.2 | 90 | <1.6 | 2.6 | 1330 | 0.08 | <0.6 | 2.4 | <3 | 36 | 1.0 | 11.1 | 0.27 | 0.28 | 0.05 | 0.10 |  | 0.16 |  |  | 0.032 | <0.5 | 0.38 | <0.7 | 0.21 | 3.2 | 0.003 |  |  |  | <0.017 | <0.005 | <0.08 | [5 empty] | 0.024 |  |  | <0.04 | <0.03 | 0.15 | <0.04 |  |  | <1.9 |  | 7 | 90 | 19 | 40000 |  | 30 | 110 | 2.6 | 2.7 | 11 | <1.6 | 0.7 | 170 | 0.05 | <0.6 | 0.6 | <3 | 5 | 0.6 | 2.6 | 0.11 | 0.09 | 0.03 | 0.05 |  | 0.12 |  |  | 0.024 | <0.5 | 0.17 | <0.7 | 0.07 | 0.7 | 0.005 |  |  |  | <0.017 | <0.005 | <0.08 | [5 empty] | 0.027 |  |  | <0.04 | <0.03 | 0.09 | <0.04 |  |  | 2 |  | 12 | 30 | 0.8 | 400 |  | 4 | 120 | 0.2 | 1 | 0.07 | 2 | 0.4 | 7 | 0.05 | 0.6 | 0.3 | 3 | 0.06 | 0.6 | 0.8 | 0.08 | 0.005 | 0.02 | 0.007 |  | 0.1 |  |  | 0.02 | 0.5 | 0.1 | 0.7 | 0.04 | 0.03 | 0.003 |  |  |  | 0.02 | 0.005 | 0.08 | [5 empty] | 0.01 |  |  | 0.04 | 0.03 | 0.06 | 0.04
ETPV062_032_a | <6 |  | <40 | 380 | 104 | 300000 |  | 194 | <500 | 17 | 4 | 99 | <6 | 1.7 | 930 | <0.22 | <1.9 | 1.3 | <11 | 39 | <2.2 | 10 | <0.24 | 0.22 | 0.14 | 1.3 |  | <0.6 |  |  | <0.10 | <1.6 | 0.6 | <3 | 0.22 | <0.6 | <0.09 |  |  |  | <0.5 | <0.07 | <0.25 | [5 empty] | <0.18 |  |  | <0.3 | <0.14 | <0.25 | <0.13 |  |  | <6 |  | <40 | 110 | 22 | 60000 |  | 29 | <500 | 5 | 5 | 15 | <6 | 1.5 | 240 | <0.22 | <1.9 | 0.7 | <11 | 9 | <2.2 | 4 | <0.24 | 0.18 | 0.19 | 1.5 |  | <0.6 |  |  | <0.10 | <1.6 | 0.8 | <3 | 0.18 | <0.6 | <0.09 |  |  |  | <0.5 | <0.07 | <0.25 | [5 empty] | <0.18 |  |  | <0.3 | <0.14 | <0.25 | <0.13 |  |  | 6 |  | 40 | 90 | 3 | 1000 |  | 10 | 500 | 0.6 | 4 | 0.3 | 6 | 1 | 20 | 0.2 | 2 | 0.9 | 10 | 0.4 | 2 | 4 | 0.24 | 0.1 | 0.1 | 0.2 |  | 0.6 |  |  | 0.1 | 1.6 | 0.5 | 3 | 0.1 | 0.6 | 0.09 |  |  |  | 0.5 | 0.07 | 0.3 | [5 empty] | 0.2 |  |  | 0.3 | 0.14 | 0.3 | 0.13
ETPV062_033 | <2.5 |  | <17 | 610 | 57 | 300000 |  | 230 | <200 | 13.5 | 6 | 96 | <2.4 | 1.5 | 590 | 0.13 | <0.7 | 1.6 | <5 | 34 | 1.9 | 12 | <0.10 | 0.20 | 0.04 | 0.30 |  | <0.19 |  |  | <0.04 | <0.7 | 0.5 | 0.6 | 0.15 | 0.6 | <0.018 |  |  |  | <0.05 | <0.03 | <0.04 | [5 empty] | <0.09 |  |  | <0.06 | 0.06 | 0.28 | <0.06 |  |  | <2.5 |  | <17 | 90 | 9 | 40000 |  | 30 | <200 | 2.2 | 3 | 13 | <2.4 | 0.7 | 100 | 0.08 | <0.7 | 0.6 | <5 | 5 | 1.1 | 4 | <0.10 | 0.11 | 0.05 | 0.13 |  | <0.19 |  |  | <0.04 | <0.7 | 0.3 | 0.9 | 0.08 | 0.3 | <0.018 |  |  |  | <0.05 | <0.03 | <0.04 | [5 empty] | <0.09 |  |  | <0.06 | 0.06 | 0.14 | <0.06 |  |  | 2.5 |  | 17 | 40 | 0.9 | 600 |  | 6 | 200 | 0.2 | 2 | 0.1 | 2 | 0.6 | 10 | 0.06 | 0.7 | 0.4 | 5 | 0.1 | 0.8 | 1 | 0.10 | 0.05 | 0.03 | 0.02 |  | 0.19 |  |  | 0.04 | 0.7 | 0.2 | 0.5 | 0.05 | 0.07 | 0.02 |  |  |  | 0.05 | 0.03 | 0.04 | [5 empty] | 0.09 |  |  | 0.06 | 0.04 | 0.07 | 0.06
ETPV062_035 | <2.3 |  | <15 | 820 | 96 | 320000 |  | 320 | <180 | 23 | 5.9 | 106 | <2.1 | 2.9 | 1750 | 0.27 | 0.6 | 4.5 | <4 | 40 | 0.9 | 19 | 0.21 | 0.18 | 0.06 | 0.29 |  | 0.18 |  |  | <0.04 | <0.7 | 0.50 | <0.5 | 0.36 | 1.1 | 0.014 |  |  |  | <0.12 | <0.012 | <0.04 | [5 empty] | <0.028 |  |  | <0.027 | 0.09 | 0.42 | <0.05 |  |  | <2.3 |  | <15 | 110 | 15 | 40000 |  | 40 | <180 | 4 | 2.9 | 13 | <2.1 | 0.9 | 240 | 0.13 | 0.6 | 1.0 | <4 | 6 | 0.8 | 5 | 0.13 | 0.10 | 0.05 | 0.15 |  | 0.22 |  |  | <0.04 | <0.7 | 0.26 | <0.5 | 0.14 | 0.7 | 0.018 |  |  |  | <0.12 | <0.012 | <0.04 | [5 empty] | <0.028 |  |  | <0.027 | 0.05 | 0.17 | <0.05 |  |  | 2 |  | 10 | 40 | 1 | 500 |  | 5 | 180 | 0.2 | 1 | 0.09 | 2.1 | 0.6 | 9 | 0.06 | 0.6 | 0.3 | 4 | 0.1 | 0.7 | 1 | 0.1 | 0.05 | 0.01 | 0.02 |  | 0.1 |  |  | 0.04 | 0.7 | 0.2 | 0.5 | 0.05 | 0.2 | 0.008 |  |  |  | 0.1 | 0.01 | 0.04 | [5 empty] | 0.028 |  |  | 0.03 | 0.03 | 0.06 | 0.05
ETPV062_037 | <1.9 |  | <13 | 240 | 99 | 320000 |  | 131 | <140 | 18.3 | 1.7 | 67 | <1.8 | <0.5 | 660 | 0.15 | <0.5 | 1.5 | <4 | 33 | 0.7 | 5.7 | 0.14 | 0.06 | 0.021 | 0.30 |  | <0.13 |  |  | <0.023 | <0.6 | 0.18 | 0.6 | 0.21 | 0.07 | <0.003 |  |  |  | <0.08 | <0.026 | <0.016 | [5 empty] | <0.04 |  |  | 0.016 | 0.043 | 0.17 | <0.05 |  |  | <1.9 |  | <13 | 40 | 13 | 40000 |  | 18 | <140 | 2.4 | 1.5 | 8 | <1.8 | <0.5 | 110 | 0.07 | <0.5 | 0.5 | <4 | 5 | 0.5 | 1.9 | 0.08 | 0.04 | 0.016 | 0.14 |  | <0.13 |  |  | <0.023 | <0.6 | 0.13 | 0.6 | 0.07 | 0.08 | <0.003 |  |  |  | <0.08 | <0.026 | <0.016 | [5 empty] | <0.04 |  |  | 0.025 | 0.027 | 0.08 | <0.05 |  |  | 2 |  | 10 | 30 | 0.8 | 400 |  | 4 | 100 | 0.2 | 1.5 | 0.08 | 2 | 0.5 | 7 | 0.05 | 0.5 | 0.3 | 4 | 0.06 | 0.5 | 0.9 | 0.07 | 0.03 | 0.01 | 0.04 |  | 0.1 |  |  | 0.023 | 0.6 | 0.1 | 0.2 | 0.04 | 0.03 | 0.003 |  |  |  | 0.08 | 0.03 | 0.02 | [5 empty] | 0.04 |  |  | 0.01 | 0.02 | 0.04 | 0.05
ETPV062_038 | <1.8 |  | <13 | 210 | 97 | 330000 |  | 155 | <130 | 16.7 | 2.5 | 80 | <1.6 | 1.1 | 720 | 0.16 | <0.4 | 1.3 | <4 | 35 | 0.6 | 6.2 | 0.20 | 0.07 | <0.027 | 0.09 |  | 0.11 |  |  | <0.029 | <0.6 | 0.20 | <0.21 | 0.27 | 0.06 | <0.014 |  |  |  | 0.04 | <0.005 | <0.05 | [5 empty] | <0.011 |  |  | <0.06 | <0.04 | 0.19 | <0.04 |  |  | <1.8 |  | <13 | 40 | 12 | 40000 |  | 20 | <130 | 2.3 | 1.6 | 10 | <1.6 | 0.4 | 120 | 0.09 | <0.4 | 0.4 | <4 | 5 | 0.5 | 1.9 | 0.10 | 0.03 | <0.027 | 0.04 |  | 0.09 |  |  | <0.029 | <0.6 | 0.11 | <0.21 | 0.09 | 0.07 | <0.014 |  |  |  | 0.04 | <0.005 | <0.05 | [5 empty] | <0.011 |  |  | <0.06 | <0.04 | 0.09 | <0.04 |  |  | 1.8 |  | 10 | 30 | 0.7 | 400 |  | 4 | 100 | 0.2 | 1 | 0.09 | 2 | 0.4 | 7 | 0.05 | 0.4 | 0.2 | 4 | 0.06 | 0.5 | 0.8 | 0.07 | 0.005 | 0.03 | 0.007 |  | 0.02 |  |  | 0.029 | 0.6 | 0.08 | 0.2 | 0.03 | 0.03 | 0.01 |  |  |  | 0.02 | 0.005 | 0.05 | [5 empty] | 0.01 |  |  | 0.06 | 0.04 | 0.05 | 0.04
ETPV062_039 | 3.9 |  | <13 | 650 | 67 | 340000 |  | 290 | <150 | 13.9 | 7.4 | 105 | <1.7 | 1.8 | 970 | 0.11 | <0.5 | 1.7 | <4 | 37 | 2.1 | 24 | 0.11 | 0.27 | 0.05 | 0.16 |  | 0.22 |  |  | 0.024 | <0.6 | 0.88 | <1.2 | 0.06 | 0.9 | <0.003 |  |  |  | <0.10 | <0.017 | <0.017 | [5 empty] | <0.06 |  |  | 0.026 | 0.06 | 0.35 | <0.05 |  |  | 1.4 |  | <13 | 90 | 9 | 40000 |  | 40 | <150 | 2.0 | 2.3 | 12 | <1.7 | 0.6 | 180 | 0.07 | <0.5 | 0.5 | <4 | 5 | 0.8 | 5 | 0.09 | 0.09 | 0.03 | 0.07 |  | 0.12 |  |  | 0.025 | <0.6 | 0.27 | <1.2 | 0.03 | 0.3 | <0.003 |  |  |  | <0.10 | <0.017 | <0.017 | [5 empty] | <0.06 |  |  | 0.026 | 0.03 | 0.11 | <0.05 |  |  | 2.0 |  | 10 | 30 | 0.9 | 400 |  | 4 | 150 | 0.2 | 1 | 0.08 | 2 | 0.5 | 7 | 0.04 | 0.5 | 0.3 | 4 | 0.1 | 0.5 | 0.9 | 0.09 | 0.02 | 0.03 | 0.04 |  | 0.02 |  |  | 0.02 | 0.6 | 0.1 | 1 | 0.03 | 0.2 | 0.003 |  |  |  | 0.1 | 0.017 | 0.02 | [5 empty] | 0.06 |  |  | 0.01 | 0.02 | 0.05 | 0.05
ETPV062_040 | <2.1 |  | <14 | 290 | 70 | 300000 |  | 850 | <160 | 16.8 | 4.4 | 89 | <1.7 | 1.2 | 660 | 0.09 | <0.6 | 1.7 | <4 | 33 | 0.9 | 4.3 | 0.49 | 0.12 | 0.032 | 0.28 |  | 0.23 |  |  | <0.028 | <0.6 | 0.36 | <1.2 | 0.13 | <0.18 | 0.006 |  |  |  | <0.10 | <0.022 | <0.09 | [5 empty] | <0.06 |  |  | <0.020 | 0.11 | 0.10 | <0.04 |  |  | <2.1 |  | <14 | 60 | 11 | 40000 |  | 110 | <160 | 2.5 | 2.3 | 11 | <1.7 | 0.5 | 100 | 0.08 | <0.6 | 0.5 | <4 | 5 | 0.8 | 1.7 | 0.18 | 0.06 | 0.028 | 0.13 |  | 0.18 |  |  | <0.028 | <0.6 | 0.24 | <1.2 | 0.06 | <0.18 | 0.010 |  |  |  | <0.10 | <0.022 | <0.09 | [5 empty] | <0.06 |  |  | <0.020 | 0.06 | 0.08 | <0.04 |  |  | 2 |  | 10 | 30 | 0.8 | 500 |  | 5 | 200 | 0.2 | 1 | 0.09 | 2 | 0.5 | 9 | 0.04 | 0.6 | 0.3 | 4 | 0.1 | 0.7 | 1 | 0.08 | 0.04 | 0.02 | 0.01 |  | 0.1 |  |  | 0.03 | 0.6 | 0.2 | 1.2 | 0.03 | 0.18 | 0.006 |  |  |  | 0.10 | 0.02 | 0.09 | [5 empty] | 0.06 |  |  | 0.02 | 0.02 | 0.07 | 0.04
ETPV062_041 | <3 |  | 26 | 290 | 101 | 330000 |  | 970 | <250 | 14.1 | 3.0 | 79 | <3 | 1.1 | 420 | 0.08 | <0.9 | 1.3 | <6 | 36 | <1.2 | 7 | 0.7 | <0.08 | <0.05 | 0.05 |  | <0.22 |  |  | <0.05 | <1.0 | 0.4 | <2.4 | 0.11 | 0.3 | <0.03 |  |  |  | <0.09 | <0.05 | 0.09 | [5 empty] | <0.06 |  |  | <0.10 | 0.20 | <0.12 | <0.10 |  |  | <3 |  | 20 | 70 | 19 | 40000 |  | 130 | <250 | 2.4 | 2.6 | 12 | <3 | 0.9 | 70 | 0.13 | <0.9 | 0.8 | <6 | 6 | <1.2 | 4 | 0.3 | <0.08 | <0.05 | 0.05 |  | <0.22 |  |  | <0.05 | <1.0 | 0.4 | <2.4 | 0.11 | 0.4 | <0.03 |  |  |  | <0.09 | <0.05 | 0.19 | [5 empty] | <0.06 |  |  | <0.10 | 0.17 | <0.12 | <0.10 |  |  | 3 |  | 21 | 50 | 1 | 800 |  | 7 | 250 | 0.3 | 2 | 0.1 | 3 | 0.8 | 10 | 0.07 | 0.9 | 0.6 | 6 | 0.2 | 1 | 2 | 0.2 | 0.08 | 0.05 | 0.04 |  | 0.2 |  |  | 0.05 | 1 | 0.3 | 2 | 0.05 | 0.1 | 0.03 |  |  |  | 0.09 | 0.05 | 0.08 | [5 empty] | 0.06 |  |  | 0.10 | 0.06 | 0.12 | 0.10
ETPV062_044 | <2.3 |  | <13 | 210 | 79 | 300000 |  | 530 | <150 | 15.6 | 2.0 | 73 | <2.0 | 1.1 | 210 | 0.06 | <0.5 | 0.5 | <4 | 33 | <0.6 | <1.3 | 0.45 | 0.17 | <0.03 | 0.12 |  | 0.17 |  |  | <0.027 | <0.7 | 0.18 | <0.4 | 0.17 | <0.20 | <0.024 |  |  |  | <0.09 | <0.009 | <0.10 | [5 empty] | <0.09 |  |  | <0.021 | 0.07 | 0.17 | <0.05 |  |  | <2.3 |  | <13 | 50 | 12 | 40000 |  | 80 | <150 | 2.4 | 1.7 | 10 | <2.0 | 0.6 | 40 | 0.05 | <0.5 | 0.4 | <4 | 5 | <0.6 | <1.3 | 0.17 | 0.08 | <0.03 | 0.08 |  | 0.16 |  |  | <0.027 | <0.7 | 0.16 | <0.4 | 0.09 | <0.20 | <0.024 |  |  |  | <0.09 | <0.009 | <0.10 | [5 empty] | <0.09 |  |  | <0.021 | 0.05 | 0.11 | <0.05 |  |  | 2 |  | 13 | 40 | 1 | 500 |  | 5 | 200 | 0.2 | 1 | 0.1 | 2 | 0.5 | 8 | 0.04 | 0.5 | 0.3 | 4 | 0.06 | 0.6 | 1 | 0.07 | 0.02 | 0.03 | 0.01 |  | 0.05 |  |  | 0.027 | 0.7 | 0.2 | 0.4 | 0.04 | 0.2 | 0.02 |  |  |  | 0.09 | 0.009 | 0.1 | [5 empty] | 0.09 |  |  | 0.02 | 0.04 | 0.08 | 0.05
ETPV062_045 | <1.6 |  | 11 | 250 | 82 | 310000 |  | 970 | <140 | 15.4 | 2.6 | 85 | 2.2 | 1.6 | 850 | 0.04 | <0.5 | 1.1 | <3 | 34 | 0.8 | 7.3 | 0.57 | 0.13 | <0.020 | 0.21 |  | 0.21 |  |  | <0.023 | 0.7 | 0.19 | 0.4 | 0.10 | 0.28 | <0.009 |  |  |  | <0.08 | <0.004 | 0.021 | [5 empty] | 0.015 |  |  | <0.08 | 0.12 | 0.66 | <0.03 |  |  | <1.6 |  | 7 | 40 | 11 | 40000 |  | 150 | <140 | 2.2 | 1.4 | 10 | 1.3 | 0.5 | 150 | 0.04 | <0.5 | 0.4 | <3 | 5 | 0.6 | 2.1 | 0.16 | 0.06 | <0.020 | 0.10 |  | 0.13 |  |  | <0.023 | 0.5 | 0.12 | 0.5 | 0.04 | 0.18 | <0.009 |  |  |  | <0.08 | <0.004 | 0.027 | [5 empty] | 0.020 |  |  | <0.08 | 0.04 | 0.18 | <0.03 |  |  | 2 |  | 11 | 30 | 0.7 | 400 |  | 4 | 140 | 0.1 | 0.9 | 0.07 | 1.3 | 0.4 | 6 | 0.04 | 0.5 | 0.2 | 3 | 0.07 | 0.5 | 1 | 0.07 | 0.01 | 0.02 | 0.03 |  | 0.09 |  |  | 0.023 | 0.5 | 0.12 | 0.2 | 0.03 | 0.1 | 0.009 |  |  |  | 0.08 | 0.004 | 0.01 | [5 empty] | 0.01 |  |  | 0.08 | 0.03 | 0.05 | 0.03
ETPV062_047 | <2.0 |  | <12 | 210 | 80 | 300000 |  | 184 | 160 | 14.9 | 2.4 | 73 | <1.7 | 0.7 | 150 | <0.04 | <0.5 | 0.44 | <4 | 31 | <0.6 | 1.9 | 0.16 | 0.12 | <0.018 | 0.09 |  | 0.08 |  |  | <0.04 | <0.6 | 0.59 | <0.22 | 0.07 | 0.14 | <0.003 |  |  |  | <0.08 | <0.029 | 0.017 | [5 empty] | <0.05 |  |  | <0.05 | <0.03 | 0.22 | <0.03 |  |  | <2.0 |  | <12 | 40 | 11 | 30000 |  | 26 | 100 | 2.1 | 1.3 | 9 | <1.7 | 0.4 | 30 | <0.04 | <0.5 | 0.24 | <4 | 4 | <0.6 | 1.1 | 0.09 | 0.05 | <0.018 | 0.05 |  | 0.09 |  |  | <0.04 | <0.6 | 0.21 | <0.22 | 0.04 | 0.11 | <0.003 |  |  |  | <0.08 | <0.029 | 0.027 | [5 empty] | <0.05 |  |  | <0.05 | <0.03 | 0.09 | <0.03 |  |  | 2 |  | 12 | 30 | 0.8 | 500 |  | 4 | 120 | 0.2 | 1 | 0.06 | 1.7 | 0.5 | 7 | 0.04 | 0.5 | 0.24 | 4 | 0.1 | 0.6 | 0.9 | 0.08 | 0.005 | 0.02 | 0.007 |  | 0.08 |  |  | 0.04 | 0.6 | 0.1 | 0.2 | 0.03 | 0.03 | 0.003 |  |  |  | 0.08 | 0.029 | 0.02 | [5 empty] | 0.05 |  |  | 0.05 | 0.03 | 0.05 | 0.03
ETPV062_050 | <2.6 |  | <17 | 660 | 61 | 310000 |  | 270 | <190 | 26 | 7.0 | 122 | <2.5 | 1.9 | 810 | 0.09 | <0.8 | 1.9 | <5 | 36 | 0.9 | 7.0 | 0.13 | 0.18 | <0.03 | 0.14 |  | 0.21 |  |  | <0.04 | <0.8 | 0.31 | <2.0 | 0.16 | 1.7 | <0.004 |  |  |  | <0.025 | <0.024 | 0.03 | [5 empty] | <0.07 |  |  | 0.022 | 0.04 | 0.10 | <0.06 |  |  | <2.6 |  | <17 | 90 | 9 | 40000 |  | 30 | <190 | 4 | 2.9 | 14 | <2.5 | 0.7 | 140 | 0.08 | <0.8 | 0.6 | <5 | 5 | 0.7 | 2.2 | 0.13 | 0.08 | <0.03 | 0.09 |  | 0.16 |  |  | <0.04 | <0.8 | 0.19 | <2.0 | 0.07 | 0.6 | <0.004 |  |  |  | <0.025 | <0.024 | 0.05 | [5 empty] | <0.07 |  |  | 0.029 | 0.04 | 0.07 | <0.06 |  |  | 3 |  | 20 | 50 | 1 | 600 |  | 6 | 190 | 0.3 | 2 | 0.1 | 2.5 | 0.7 | 10 | 0.08 | 0.8 | 0.4 | 5 | 0.1 | 0.8 | 1 | 0.1 | 0.04 | 0.03 | 0.06 |  | 0.1 |  |  | 0.04 | 0.8 | 0.2 | 2.0 | 0.05 | 0.04 | 0.004 |  |  |  | 0.025 | 0.02 | 0.02 | [5 empty] | 0.07 |  |  | 0.02 | 0.03 | 0.07 | 0.06
ETPV065_001 | 1.8 |  | 9 | 603 | 118 | 336000 |  | 427 | <170 | 14.3 | 4.5 | 411 | 6.4 | 2.9 | 138 | 0.18 | <0.6 | 1.0 | 30 | 38.0 | 1.7 | 20.5 | 1.03 | 10.6 | 0.19 | 1.2 |  | 0.5 |  |  | <0.04 | <0.5 | 2.0 | <1.3 | 0.24 | 12.9 | 0.03 |  |  |  | <0.13 | 0.029 | 0.05 | [5 empty] | <0.11 |  |  | <0.08 | <0.08 | 1.00 | <0.11 |  |  | 0.6 |  | 5 | 22 | 4 | 8000 |  | 11 | <170 | 1.1 | 2.2 | 10 | 2.5 | 0.7 | 14 | 0.09 | <0.6 | 0.3 | 6 | 2.0 | 0.9 | 2.7 | 0.22 | 0.7 | 0.07 | 0.3 |  | 0.3 |  |  | <0.04 | <0.5 | 0.5 | <1.3 | 0.08 | 1.5 | 0.04 |  |  |  | <0.13 | 0.029 | 0.08 | [5 empty] | <0.11 |  |  | <0.08 | <0.08 | 0.21 | <0.11 |  |  | 0.9 |  | 9 | 20 | 0.7 | 600 |  | 6 | 200 | 0.2 | 1 | 0.09 | 2 | 0.6 | 9 | 0.05 | 0.6 | 0.3 | 6 | 0.1 | 1.4 | 2 | 0.08 | 0.01 | 0.02 | 0.02 |  | 0.06 |  |  | 0.04 | 0.5 | 0.4 | 1.3 | 0.05 | 0.07 | 0.02 |  |  |  | 0.1 | 0.01 | 0.04 | [5 empty] | 0.11 |  |  | 0.08 | 0.08 | 0.1 | 0.1
ETPV065_003 | 16.3 |  | 16 | 834 | 115 | 327000 |  | 970 | <120 | 19.9 | 4.7 | 329 | 4.9 | 3.5 | 179 | 0.07 | <0.4 | 1.0 | 21 | 34.0 | 2.3 | 33.9 | 1.98 | 12.6 | 0.12 | 0.16 |  | <0.16 |  |  | 0.028 | 0.6 | 4.8 | <1.0 | 0.26 | 17.1 | <0.022 |  |  |  | <0.10 | 0.03 | 0.09 | [5 empty] | <0.08 |  |  | <0.08 | 0.12 | 0.79 | <0.08 |  |  | 1.6 |  | 5 | 20 | 3 | 7000 |  | 30 | <120 | 0.8 | 1.9 | 6 | 1.6 | 0.5 | 12 | 0.04 | <0.4 | 0.3 | 5 | 1.4 | 1.0 | 2.9 | 0.29 | 0.6 | 0.05 | 0.06 |  | <0.16 |  |  | 0.028 | 0.4 | 0.5 | <1.0 | 0.07 | 1.6 | <0.022 |  |  |  | <0.10 | 0.03 | 0.07 | [5 empty] | <0.08 |  |  | <0.08 | 0.07 | 0.15 | <0.08 |  |  | 0.9 |  | 8 | 20 | 0.6 | 500 |  | 5 | 120 | 0.2 | 1 | 0.08 | 1.8 | 0.5 | 7 | 0.04 | 0.4 | 0.3 | 6 | 0.1 | 1.1 | 1 | 0.08 | 0.008 | 0.006 | 0.01 |  | 0.2 |  |  | 0.03 | 0.5 | 0.3 | 1 | 0.04 | 0.05 | 0.02 |  |  |  | 0.1 | 0.02 | 0.03 | [5 empty] | 0.08 |  |  | 0.08 | 0.07 | 0.07 | 0.08
ETPV065_006 | 1.3 |  | 53 | 566 | 124 | 332000 |  | 275 | 190 | 16.4 | 14 | 318 | 2.6 | 2.1 | 235 | 0.17 | <0.4 | 3.3 | 25 | 33.7 | 2.8 | 31 | 0.54 | 8.6 | 0.12 | 0.79 |  | <0.04 |  |  | 0.03 | <0.5 | 11.9 | <1.0 | 0.20 | 5.3 | 0.014 |  |  |  | <0.04 | <0.03 | 0.14 | [5 empty] | <0.08 |  |  | <0.08 | <0.06 | 5.5 | <0.07 |  |  | 0.6 |  | 7 | 21 | 4 | 7000 |  | 12 | 130 | 0.9 | 5 | 8 | 1.8 | 0.5 | 15 | 0.06 | <0.4 | 0.5 | 5 | 2.0 | 0.9 | 4 | 0.16 | 0.7 | 0.05 | 0.24 |  | <0.04 |  |  | 0.03 | <0.5 | 1.1 | <1.0 | 0.06 | 0.8 | 0.016 |  |  |  | <0.04 | <0.03 | 0.11 | [5 empty] | <0.08 |  |  | <0.08 | <0.06 | 0.7 | <0.07 |  |  | 0.8 |  | 7 | 20 | 0.6 | 500 |  | 5 | 100 | 0.1 | 1 | 0.08 | 2 | 0.5 | 7 | 0.04 | 0.4 | 0.3 | 5 | 0.1 | 0.9 | 1 | 0.09 | 0.009 | 0.02 | 0.05 |  | 0.04 |  |  | 0.03 | 0.5 | 0.3 | 1 | 0.03 | 0.06 | 0.01 |  |  |  | 0.04 | 0.03 | 0.03 | [5 empty] | 0.08 |  |  | 0.08 | 0.06 | 0.08 | 0.07
ETPV065_007 | 1.4 |  | 65 | 589 | 143.2 | 324000 |  | 139 | 200 | 17.7 | 8.5 | 362 | 3.6 | 2.3 | 180 | 0.22 | 0.29 | 3.6 | <8 | 37.1 | 2.7 | 22.1 | 0.33 | 2.84 | 0.15 | 0.23 |  | <0.09 |  |  | 0.036 | <0.4 | 12.6 | <0.8 | 0.16 | 2.8 | 0.003 |  |  |  | 0.08 | 0.041 | 0.12 | [5 empty] | <0.06 |  |  | 0.05 | <0.04 | 0.27 | <0.07 |  |  | 0.5 |  | 5 | 14 | 2.8 | 7000 |  | 6 | 90 | 0.6 | 1.8 | 7 | 1.3 | 0.4 | 10 | 0.07 | 0.18 | 0.4 | <8 | 1.4 | 0.7 | 1.8 | 0.09 | 0.16 | 0.04 | 0.07 |  | <0.09 |  |  | 0.017 | <0.4 | 0.7 | <0.8 | 0.04 | 0.4 | 0.005 |  |  |  | 0.05 | 0.023 | 0.08 | [5 empty] | <0.06 |  |  | 0.05 | <0.04 | 0.08 | <0.07 |  |  | 0.7 |  | 6 | 16 | 0.5 | 400 |  | 4 | 90 | 0.1 | 1 | 0.05 | 1 | 0.4 | 6 | 0.06 | 0.19 | 0.2 | 8 | 0.09 | 0.8 | 1 | 0.08 | 0.02 | 0.02 | 0.03 |  | 0.09 |  |  | 0.003 | 0.4 | 0.2 | 0.8 | 0.03 | 0.02 | 0.003 |  |  |  | 0.02 | 0.02 | 0.05 | [5 empty] | 0.06 |  |  | 0.05 | 0.04 | 0.06 | 0.07
ETPV065_008 | 2.0 |  | 25 | 574 | 103 | 332000 |  | 480 | 140 | 16.8 | 4.3 | 334 | 4.0 | 2.7 | 111 | 0.10 | <0.4 | 0.97 | 10 | 36.6 | 1.7 | 25 | 1.19 | 9.3 | 0.06 | 0.05 |  | <0.05 |  |  | 0.03 | <0.6 | 5.5 | 0.9 | 0.21 | 12.4 | <0.016 |  |  |  | 0.05 | <0.026 | <0.04 | [5 empty] | <0.029 |  |  | 0.08 | 0.08 | 2.0 | <0.07 |  |  | 0.7 |  | 7 | 25 | 5 | 8000 |  | 40 | 110 | 0.8 | 2.2 | 9 | 1.6 | 0.5 | 12 | 0.06 | <0.4 | 0.29 | 5 | 2.2 | 1.1 | 4 | 0.25 | 0.9 | 0.04 | 0.05 |  | <0.05 |  |  | 0.03 | <0.6 | 0.9 | 1.0 | 0.07 | 1.6 | <0.016 |  |  |  | 0.06 | <0.026 | <0.04 | [5 empty] | <0.029 |  |  | 0.09 | 0.06 | 0.4 | <0.07 |  |  | 1.0 |  | 8 | 20 | 0.7 | 500 |  | 5 | 130 | 0.2 | 2 | 0.1 | 1.9 | 0.5 | 8 | 0.05 | 0.4 | 0.30 | 6 | 0.09 | 1.1 | 2 | 0.1 | 0.01 | 0.02 | 0.02 |  | 0.05 |  |  | 0.03 | 0.6 | 0.3 | 0.8 | 0.06 | 0.3 | 0.016 |  |  |  | 0.04 | 0.026 | 0.04 | [5 empty] | 0.029 |  |  | 0.08 | 0.06 | 0.1 | 0.07
ETPV065_011 | 6.4 |  | 8.4 | 676 | 104.6 | 320000 |  | 760 | <80 | 17.3 | 3.8 | 313 | 6.1 | 2.5 | 123 | 0.058 | <0.23 | 0.70 | 15 | 32.1 | 1.8 | 27.4 | 1.68 | 8.6 | 0.032 | 0.09 |  | <0.09 |  |  | 0.021 | <0.4 | 5.8 | <0.5 | 0.26 | 14.2 | <0.013 |  |  |  | 0.05 | <0.013 | 0.019 | [5 empty] | <0.03 |  |  | 0.05 | 0.06 | 2.6 | <0.05 |  |  | 0.8 |  | 2.7 | 16 | 2.5 | 5000 |  | 40 | <80 | 0.6 | 1.3 | 5 | 1.3 | 0.3 | 9 | 0.029 | <0.23 | 0.16 | 3 | 1.2 | 0.6 | 1.9 | 0.16 | 0.5 | 0.020 | 0.04 |  | <0.09 |  |  | 0.014 | <0.4 | 0.4 | <0.5 | 0.05 | 1.0 | <0.013 |  |  |  | 0.04 | <0.013 | 0.023 | [5 empty] | <0.03 |  |  | 0.04 | 0.04 | 0.6 | <0.05 |  |  | 0.6 |  | 5.5 | 10 | 0.4 | 400 |  | 4 | 80 | 0.1 | 1 | 0.07 | 1 | 0.4 | 5 | 0.03 | 0.2 | 0.19 | 4 | 0.05 | 0.7 | 1 | 0.05 | 0.01 | 0.02 | 0.02 |  | 0.09 |  |  | 0.014 | 0.4 | 0.2 | 0.5 | 0.03 | 0.08 | 0.01 |  |  |  | 0.01 | 0.013 | 0.01 | [5 empty] | 0.03 |  |  | 0.03 | 0.03 | 0.07 | 0.05
ETPV065_012 | 444 |  | 26 | 809 | 149 | 316000 |  | 640 | 260 | 13.9 | 7.8 | 280 | 4.7 | 2.3 | 147 | 0.11 | <0.26 | 1.64 | 29 | 28.8 | 3.0 | 20.7 | 1.64 | 18.3 | 0.047 | 0.13 |  | <0.09 |  |  | 0.026 | 0.54 | 5.7 | <0.6 | 0.39 | 20.2 | <0.0024 |  |  |  | <0.05 | <0.014 | <0.06 | [5 empty] | <0.06 |  |  | <0.04 | 0.05 | 0.24 | <0.05 |  |  | 24 |  | 4 | 24 | 5 | 5000 |  | 50 | 80 | 0.5 | 1.3 | 5 | 1.3 | 0.4 | 9 | 0.04 | <0.26 | 0.29 | 3 | 1.2 | 0.6 | 1.5 | 0.18 | 1.2 | 0.018 | 0.05 |  | <0.09 |  |  | 0.013 | 0.29 | 0.5 | <0.6 | 0.07 | 1.8 | <0.0024 |  |  |  | <0.05 | <0.014 | <0.06 | [5 empty] | <0.06 |  |  | <0.04 | 0.03 | 0.07 | <0.05 |  |  | 0.7 |  | 5 | 10 | 0.4 | 400 |  | 4 | 90 | 0.1 | 1 | 0.05 | 1 | 0.4 | 5 | 0.02 | 0.3 | 0.2 | 4 | 0.05 | 0.7 | 0.9 | 0.05 | 0.02 | 0.01 | 0.02 |  | 0.09 |  |  | 0.01 | 0.35 | 0.2 | 0.6 | 0.03 | 0.02 | 0.002 |  |  |  | 0.05 | 0.01 | 0.06 | [5 empty] | 0.06 |  |  | 0.04 | 0.04 | 0.05 | 0.05
ETPV065_013 | 1.8 |  | <8 | 555 | 104.2 | 311000 |  | 314 | 180 | 11.8 | 3.6 | 323 | 5.9 | 1.7 | 95 | 0.15 | <0.4 | 1.48 | 37 | 31.2 | 2.1 | 11.4 | 0.78 | 7.0 | 0.034 | 0.063 |  | <0.022 |  |  | <0.016 | <0.5 | 2.7 | <0.7 | 0.26 | 8.0 | 0.004 |  |  |  | <0.06 | <0.023 | <0.06 | [5 empty] | 0.023 |  |  | <0.04 | 0.04 | <0.08 | <0.06 |  |  | 0.5 |  | <8 | 16 | 2.9 | 7000 |  | 10 | 90 | 0.6 | 1.4 | 6 | 1.7 | 0.4 | 8 | 0.05 | <0.4 | 0.27 | 5 | 1.0 | 0.8 | 1.5 | 0.09 | 0.3 | 0.019 | 0.029 |  | <0.022 |  |  | <0.016 | <0.5 | 0.4 | <0.7 | 0.05 | 0.8 | 0.005 |  |  |  | <0.06 | <0.023 | <0.06 | [5 empty] | 0.028 |  |  | <0.04 | 0.03 | <0.08 | <0.06 |  |  | 0.8 |  | 8 | 18 | 0.5 | 500 |  | 5 | 110 | 0.1 | 1 | 0.07 | 2 | 0.5 | 7 | 0.04 | 0.4 | 0.3 | 5 | 0.07 | 0.9 | 1 | 0.05 | 0.02 | 0.02 | 0.007 |  | 0.022 |  |  | 0.02 | 0.5 | 0.3 | 0.7 | 0.03 | 0.2 | 0.003 |  |  |  | 0.06 | 0.02 | 0.06 | [5 empty] | 0.01 |  |  | 0.04 | 0.04 | 0.08 | 0.06
ETPV065_014 | 44.7 |  | 11 | 903 | 118.9 | 316000 |  | 1003 | <110 | 17.8 | 5.3 | 308 | 7.1 | 2.6 | 376 | 0.19 | <0.4 | 1.35 | 34 | 31.2 | 2.4 | 39.7 | 2.19 | 17.1 | 0.10 | 0.10 |  | 0.10 |  |  | 0.049 | 0.5 | 5.3 | <0.9 | 0.22 | 18.5 | 0.005 |  |  |  | 0.019 | <0.015 | 0.07 | [5 empty] | <0.04 |  |  | 0.09 | 0.10 | 3.1 | <0.06 |  |  | 1.9 |  | 3 | 19 | 2.8 | 5000 |  | 19 | <110 | 0.6 | 1.4 | 6 | 1.4 | 0.4 | 23 | 0.07 | <0.4 | 0.24 | 4 | 1.2 | 0.7 | 2.4 | 0.19 | 0.7 | 0.03 | 0.04 |  | 0.07 |  |  | 0.026 | 0.3 | 0.4 | <0.9 | 0.05 | 1.2 | 0.006 |  |  |  | 0.022 | <0.015 | 0.05 | [5 empty] | <0.04 |  |  | 0.05 | 0.04 | 0.4 | <0.06 |  |  | 0.7 |  | 7 | 20 | 0.5 | 400 |  | 4 | 100 | 0.1 | 0.9 | 0.04 | 1 | 0.4 | 6 | 0.05 | 0.4 | 0.24 | 4 | 0.08 | 0.7 | 1 | 0.07 | 0.02 | 0.01 | 0.006 |  | 0.02 |  |  | 0.028 | 0.4 | 0.2 | 0.9 | 0.03 | 0.03 | 0.003 |  |  |  | 0.02 | 0.015 | 0.02 | [5 empty] | 0.04 |  |  | 0.01 | 0.04 | 0.06 | 0.06
ETPV065_015 | 13.2 |  | 9 | 628 | 105.9 | 324000 |  | 549 | <100 | 17.7 | 4.6 | 322 | 6.9 | 3.1 | 272 | 0.17 | <0.29 | 1.71 | 30 | 33.1 | 2.9 | 36.6 | 1.20 | 7.6 | 0.12 | 0.10 |  | <0.09 |  |  | 0.066 | 0.6 | 7.7 | <0.7 | 0.18 | 9.8 | <0.009 |  |  |  | <0.06 | <0.023 | 0.08 | [5 empty] | <0.011 |  |  | <0.05 | 0.05 | 0.50 | <0.05 |  |  | 0.8 |  | 3 | 13 | 2.5 | 6000 |  | 18 | <100 | 0.6 | 1.2 | 6 | 1.4 | 0.4 | 13 | 0.06 | <0.29 | 0.23 | 3 | 1.2 | 0.7 | 2.3 | 0.12 | 0.4 | 0.03 | 0.05 |  | <0.09 |  |  | 0.020 | 0.4 | 0.5 | <0.7 | 0.05 | 0.8 | <0.009 |  |  |  | <0.06 | <0.023 | 0.07 | [5 empty] | <0.011 |  |  | <0.05 | 0.03 | 0.13 | <0.05 |  |  | 0.7 |  | 6 | 16 | 0.5 | 400 |  | 4 | 100 | 0.1 | 1 | 0.06 | 1 | 0.4 | 6 | 0.03 | 0.3 | 0.2 | 4 | 0.04 | 0.7 | 1 | 0.06 | 0.02 | 0.003 | 0.03 |  | 0.09 |  |  | 0.01 | 0.4 | 0.2 | 0.7 | 0.04 | 0.09 | 0.009 |  |  |  | 0.06 | 0.023 | 0.07 | [5 empty] | 0.01 |  |  | 0.05 | 0.03 | 0.07 | 0.05
ETPV065_019 | 60.6 |  | 54 | 849 | 110.6 | 332000 |  | 503 | <110 | 17.0 | 6.6 | 294 | 7.7 | 1.4 | 218 | 0.34 | <0.3 | 2.5 | 62 | 30.6 | 3.7 | 25 | 1.23 | 15.6 | 0.10 | 0.15 |  | 0.04 |  |  | <0.026 | <0.5 | 12.2 | <0.6 | 0.25 | 11.6 | 0.012 |  |  |  | 0.04 | 0.024 | 0.08 | [5 empty] | <0.05 |  |  | <0.05 | 0.07 | 3.8 | <0.05 |  |  | 2.5 |  | 6 | 24 | 2.9 | 8000 |  | 17 | <110 | 0.7 | 1.5 | 7 | 1.7 | 0.4 | 14 | 0.10 | <0.3 | 0.4 | 6 | 1.2 | 0.8 | 3 | 0.18 | 0.9 | 0.04 | 0.07 |  | 0.06 |  |  | <0.026 | <0.5 | 0.9 | <0.6 | 0.07 | 1.5 | 0.011 |  |  |  | 0.04 | 0.020 | 0.08 | [5 empty] | <0.05 |  |  | <0.05 | 0.04 | 0.5 | <0.05 |  |  | 0.8 |  | 7 | 20 | 0.5 | 500 |  | 5 | 110 | 0.1 | 1 | 0.09 | 2 | 0.5 | 7 | 0.04 | 0.3 | 0.3 | 5 | 0.08 | 0.7 | 1 | 0.07 | 0.007 | 0.02 | 0.04 |  | 0.03 |  |  | 0.026 | 0.5 | 0.2 | 0.6 | 0.04 | 0.1 | 0.004 |  |  |  | 0.03 | 0.007 | 0.07 | [5 empty] | 0.05 |  |  | 0.05 | 0.04 | 0.06 | 0.05
ETPV065_020 | 148 |  | 11 | 879 | 129 | 326000 |  | 690 | <90 | 17.6 | 5.9 | 287 | 10.0 | 2.4 | 258 | 0.17 | <0.23 | 1.57 | 55 | 29.5 | 2.7 | 30.3 | 1.66 | 14.3 | 0.060 | 0.11 |  | 0.05 |  |  | 0.049 | 0.81 | 6.6 | 0.6 | 0.25 | 12.5 | 0.005 |  |  |  | <0.06 | 0.015 | <0.05 | [5 empty] | <0.03 |  |  | 0.07 | 0.10 | 3.9 | <0.05 |  |  | 8 |  | 3 | 22 | 4 | 8000 |  | 30 | <90 | 0.5 | 1.4 | 5 | 1.4 | 0.3 | 18 | 0.04 | <0.23 | 0.21 | 5 | 1.1 | 0.6 | 1.8 | 0.14 | 0.9 | 0.022 | 0.04 |  | 0.04 |  |  | 0.018 | 0.28 | 0.5 | 0.5 | 0.04 | 1.1 | 0.005 |  |  |  | <0.06 | 0.011 | <0.05 | [5 empty] | <0.03 |  |  | 0.04 | 0.03 | 0.7 | <0.05 |  |  | 0.6 |  | 6 | 10 | 0.4 | 300 |  | 4 | 90 | 0.1 | 0.9 | 0.05 | 1 | 0.4 | 5 | 0.005 | 0.23 | 0.2 | 4 | 0.08 | 0.6 | 1 | 0.05 | 0.01 | 0.003 | 0.02 |  | 0.02 |  |  | 0.01 | 0.36 | 0.2 | 0.1 | 0.04 | 0.1 | 0.002 |  |  |  | 0.06 | 0.004 | 0.05 | [5 empty] | 0.03 |  |  | 0.01 | 0.04 | 0.05 | 0.05
ETPV065_022 | 7.4 |  | 8 | 661 | 120 | 316000 |  | 298 | <120 | 22.0 | 4.3 | 349 | 3.8 | 1.3 | 89 | 0.10 | <0.3 | 0.50 | 13 | 36.3 | 3.1 | 18.9 | 0.74 | 3.66 | 0.025 | 0.05 |  | 0.05 |  |  | 0.041 | 0.6 | 3.7 | 0.3 | 0.10 | 4.8 | <0.014 |  |  |  | <0.11 | 0.018 | <0.06 | [5 empty] | <0.08 |  |  | 0.06 | 0.037 | 0.26 | <0.05 |  |  | 0.6 |  | 3 | 18 | 3 | 6000 |  | 9 | <120 | 0.9 | 1.2 | 7 | 1.6 | 0.4 | 8 | 0.04 | <0.3 | 0.21 | 4 | 1.4 | 0.8 | 1.9 | 0.12 | 0.24 | 0.016 | 0.03 |  | 0.06 |  |  | 0.023 | 0.4 | 0.4 | 0.4 | 0.04 | 0.6 | <0.014 |  |  |  | <0.11 | 0.013 | <0.06 | [5 empty] | <0.08 |  |  | 0.05 | 0.027 | 0.07 | <0.05 |  |  | 0.8 |  | 7 | 20 | 0.6 | 400 |  | 5 | 100 | 0.1 | 0.9 | 0.07 | 1.6 | 0.5 | 7 | 0.04 | 0.3 | 0.26 | 5 | 0.1 | 0.8 | 1 | 0.07 | 0.005 | 0.01 | 0.007 |  | 0.02 |  |  | 0.023 | 0.5 | 0.2 | 0.2 | 0.04 | 0.1 | 0.01 |  |  |  | 0.1 | 0.005 | 0.06 | [5 empty] | 0.08 |  |  | 0.01 | 0.032 | 0.04 | 0.05
ETPV065_024 | 4.7 |  | 10 | 817 | 129 | 321000 |  | 590 | 140 | 15.1 | 4.2 | 416 | 9.9 | 2.9 | 128 | 0.12 | <0.4 | 1.13 | 27 | 38.6 | 2.5 | 24.2 | 1.49 | 15.0 | 0.041 | 0.044 |  | <0.08 |  |  | 0.035 | <0.5 | 1.86 | <1.2 | 0.45 | 15.9 | <0.011 |  |  |  | <0.020 | 0.019 | 0.05 | [5 empty] | <0.08 |  |  | <0.04 | 0.08 | 0.25 | <0.06 |  |  | 0.6 |  | 4 | 25 | 3 | 7000 |  | 30 | 110 | 0.5 | 1.2 | 6 | 1.8 | 0.4 | 9 | 0.05 | <0.4 | 0.28 | 4 | 1.5 | 0.7 | 2.1 | 0.17 | 0.6 | 0.026 | 0.027 |  | <0.08 |  |  | 0.022 | <0.5 | 0.28 | <1.2 | 0.07 | 1.5 | <0.011 |  |  |  | <0.020 | 0.016 | 0.05 | [5 empty] | <0.08 |  |  | <0.04 | 0.04 | 0.08 | <0.06 |  |  | 0.8 |  | 7 | 20 | 0.5 | 500 |  | 5 | 130 | 0.2 | 1 | 0.09 | 2 | 0.5 | 7 | 0.04 | 0.4 | 0.3 | 5 | 0.1 | 0.8 | 1 | 0.07 | 0.02 | 0.03 | 0.02 |  | 0.08 |  |  | 0.02 | 0.5 | 0.2 | 1 | 0.03 | 0.1 | 0.011 |  |  |  | 0.02 | 0.005 | 0.02 | [5 empty] | 0.08 |  |  | 0.04 | 0.04 | 0.07 | 0.06
ETPV065_025 | 235 |  | <9 | 756 | 135 | 327000 |  | 780 | <150 | 21.4 | 4.3 | 314 | 8.3 | 2.7 | 221 | 0.20 | <0.4 | 1.0 | 34 | 30.7 | 2.4 | 37 | 1.92 | 7.4 | 0.07 | 0.11 |  | <0.14 |  |  | 0.06 | 0.7 | 4.8 | <0.9 | 0.24 | 14.1 | <0.015 |  |  |  | <0.09 | <0.03 | 0.11 | [5 empty] | <0.09 |  |  | <0.08 | 0.09 | 0.29 | <0.07 |  |  | 13 |  | <9 | 20 | 5 | 6000 |  | 50 | <150 | 0.9 | 1.3 | 5 | 2.2 | 0.5 | 16 | 0.08 | <0.4 | 0.3 | 6 | 1.3 | 0.9 | 3 | 0.22 | 0.6 | 0.04 | 0.07 |  | <0.14 |  |  | 0.04 | 0.4 | 0.5 | <0.9 | 0.06 | 1.7 | <0.015 |  |  |  | <0.09 | <0.03 | 0.10 | [5 empty] | <0.09 |  |  | <0.08 | 0.06 | 0.12 | <0.07 |  |  | 1 |  | 9 | 21 | 0.7 | 500 |  | 5 | 100 | 0.2 | 1.4 | 0.09 | 2 | 0.6 | 8 | 0.06 | 0.4 | 0.3 | 6 | 0.1 | 0.9 | 1 | 0.09 | 0.02 | 0.02 | 0.01 |  | 0.1 |  |  | 0.03 | 0.5 | 0.3 | 0.9 | 0.05 | 0.2 | 0.01 |  |  |  | 0.09 | 0.03 | 0.08 | [5 empty] | 0.09 |  |  | 0.08 | 0.04 | 0.08 | 0.07
ETPV065_026 | 4.1 |  | <7 | 602 | 126 | 323000 |  | 302 | 130 | 17.1 | 3.6 | 359 | 7.4 | 1.9 | 247 | 0.13 | <0.3 | 0.84 | 33 | 33.9 | 2.5 | 27.5 | 0.72 | 5.9 | 0.08 | 0.10 |  | <0.13 |  |  | 0.06 | <0.5 | 2.9 | <1.4 | 0.17 | 6.8 | <0.005 |  |  |  | 0.07 | <0.03 | 0.14 | [5 empty] | 0.05 |  |  | <0.06 | <0.04 | 0.27 | <0.06 |  |  | 1.5 |  | <7 | 24 | 4 | 7000 |  | 20 | 90 | 0.6 | 1.5 | 8 | 1.8 | 0.4 | 15 | 0.06 | <0.3 | 0.29 | 6 | 1.6 | 0.8 | 2.6 | 0.16 | 0.5 | 0.03 | 0.06 |  | <0.13 |  |  | 0.03 | <0.5 | 0.4 | <1.4 | 0.06 | 0.8 | <0.005 |  |  |  | 0.11 | <0.03 | 0.09 | [5 empty] | 0.05 |  |  | <0.06 | <0.04 | 0.08 | <0.06 |  |  | 0.9 |  | 7 | 20 | 0.5 | 400 |  | 4 | 110 | 0.1 | 1 | 0.08 | 1 | 0.5 | 7 | 0.03 | 0.3 | 0.3 | 5 | 0.09 | 0.7 | 1 | 0.06 | 0.02 | 0.02 | 0.01 |  | 0.13 |  |  | 0.02 | 0.5 | 0.2 | 1 | 0.03 | 0.1 | 0.005 |  |  |  | 0.03 | 0.03 | 0.03 | [5 empty] | 0.02 |  |  | 0.06 | 0.04 | 0.05 | 0.06
ETPV065_029 | <0.8 |  | 16 | 519 | 145 | 328000 |  | 80 | <100 | 16.9 | 4.6 | 344 | 3.0 | 2.5 | 263 | 0.24 | 0.26 | 1.12 | 41 | 36.4 | 3.1 | 25.6 | 0.24 | 2.01 | 0.18 | 0.17 |  | <0.020 |  |  | 0.048 | <0.4 | 2.8 | <0.8 | 0.19 | 1.9 | <0.0028 |  |  |  | <0.07 | 0.028 | 0.13 | [5 empty] | 0.021 |  |  | 0.041 | <0.028 | 0.67 | <0.06 |  |  | <0.8 |  | 4 | 13 | 3 | 6000 |  | 5 | <100 | 0.5 | 1.2 | 6 | 1.1 | 0.3 | 13 | 0.06 | 0.19 | 0.25 | 4 | 1.3 | 0.7 | 2.1 | 0.05 | 0.16 | 0.04 | 0.08 |  | <0.020 |  |  | 0.027 | <0.4 | 0.3 | <0.8 | 0.04 | 0.4 | <0.0028 |  |  |  | <0.07 | 0.024 | 0.07 | [5 empty] | 0.022 |  |  | 0.027 | <0.028 | 0.20 | <0.06 |  |  | 0.8 |  | 6 | 16 | 0.5 | 400 |  | 4 | 100 | 0.1 | 1 | 0.05 | 1.4 | 0.4 | 6 | 0.04 | 0.23 | 0.2 | 4 | 0.08 | 0.6 | 1 | 0.04 | 0.01 | 0.01 | 0.03 |  | 0.020 |  |  | 0.02 | 0.4 | 0.2 | 0.8 | 0.04 | 0.03 | 0.003 |  |  |  | 0.07 | 0.026 | 0.07 | [5 empty] | 0.01 |  |  | 0.01 | 0.03 | 0.05 | 0.06
ETPV065_031 | 17.8 |  | 11 | 629 | 120.5 | 312000 |  | 530 | 120 | 15.3 | 4.3 | 297 | 7.7 | 2.9 | 168 | 0.15 | <0.4 | 1.16 | 29 | 31.5 | 2.8 | 24.5 | 1.20 | 7.00 | 0.070 | 0.13 |  | <0.11 |  |  | 0.041 | <0.5 | 5.7 | <1.0 | 0.15 | 8.7 | 0.006 |  |  |  | <0.07 | <0.023 | <0.08 | [5 empty] | 0.024 |  |  | <0.07 | 0.08 | 0.41 | <0.07 |  |  | 1.2 |  | 3 | 14 | 2.9 | 5000 |  | 30 | 90 | 0.5 | 1.3 | 4 | 1.8 | 0.5 | 10 | 0.08 | <0.4 | 0.26 | 4 | 1.1 | 0.7 | 1.9 | 0.16 | 0.29 | 0.024 | 0.05 |  | <0.11 |  |  | 0.020 | <0.5 | 0.4 | <1.0 | 0.04 | 1.0 | 0.007 |  |  |  | <0.07 | <0.023 | <0.08 | [5 empty] | 0.028 |  |  | <0.07 | 0.04 | 0.10 | <0.07 |  |  | 0.9 |  | 7 | 19 | 0.5 | 400 |  | 5 | 110 | 0.1 | 1 | 0.08 | 2 | 0.5 | 7 | 0.06 | 0.4 | 0.3 | 5 | 0.07 | 0.8 | 1 | 0.08 | 0.02 | 0.01 | 0.02 |  | 0.1 |  |  | 0.004 | 0.5 | 0.3 | 1 | 0.04 | 0.2 | 0.003 |  |  |  | 0.07 | 0.023 | 0.08 | [5 empty] | 0.01 |  |  | 0.07 | 0.03 | 0.06 | 0.07
ETPV065_036 | 81 |  | 21 | 895 | 115 | 317000 |  | 1260 | 130 | 18.9 | 6.5 | 307 | 8.2 | 3.2 | 213 | 0.09 | <0.4 | 1.71 | 13 | 30.2 | 2.8 | 36.9 | 3.09 | 17.4 | 0.077 | 0.11 |  | 0.04 |  |  | 0.047 | 0.5 | 5.1 | <0.9 | 0.18 | 25.7 | 0.006 |  |  |  | <0.08 | 0.012 | 0.05 | [5 empty] | <0.04 |  |  | 0.06 | 0.14 | 0.54 | <0.05 |  |  | 8 |  | 4 | 25 | 3 | 5000 |  | 30 | 70 | 0.6 | 1.6 | 5 | 1.4 | 0.4 | 13 | 0.05 | <0.4 | 0.26 | 3 | 1.2 | 0.6 | 2.4 | 0.22 | 0.9 | 0.027 | 0.04 |  | 0.04 |  |  | 0.021 | 0.3 | 0.4 | <0.9 | 0.04 | 1.5 | 0.007 |  |  |  | <0.08 | 0.009 | 0.05 | [5 empty] | <0.04 |  |  | 0.06 | 0.04 | 0.15 | <0.05 |  |  | 0.8 |  | 6 | 20 | 0.5 | 400 |  | 4 | 90 | 0.1 | 1 | 0.06 | 1 | 0.4 | 7 | 0.04 | 0.4 | 0.2 | 5 | 0.1 | 0.7 | 1 | 0.06 | 0.02 | 0.02 | 0.03 |  | 0.02 |  |  | 0.01 | 0.4 | 0.2 | 0.9 | 0.03 | 0.09 | 0.003 |  |  |  | 0.08 | 0.005 | 0.05 | [5 empty] | 0.04 |  |  | 0.04 | 0.03 | 0.07 | 0.05
ETPV065_037 | 49.8 |  | 13 | 1087 | 122 | 326000 |  | 1096 | <120 | 17.1 | 5.3 | 301 | 7.7 | 3.1 | 147 | 0.11 | 0.37 | 1.80 | 22 | 32.8 | 2.6 | 27.7 | 2.69 | 18.6 | 0.13 | 0.10 |  | <0.11 |  |  | 0.039 | 0.50 | 9.0 | 0.7 | 0.19 | 20.4 | <0.010 |  |  |  | <0.10 | 0.041 | 0.16 | [5 empty] | 0.013 |  |  | 0.07 | 0.12 | 0.88 | <0.05 |  |  | 2.8 |  | 4 | 26 | 3 | 5000 |  | 29 | <120 | 0.5 | 1.3 | 4 | 1.7 | 0.4 | 10 | 0.04 | 0.25 | 0.29 | 4 | 1.1 | 0.6 | 2.2 | 0.19 | 0.7 | 0.03 | 0.04 |  | <0.11 |  |  | 0.022 | 0.29 | 0.5 | 0.5 | 0.04 | 1.2 | <0.010 |  |  |  | <0.10 | 0.023 | 0.08 | [5 empty] | 0.019 |  |  | 0.05 | 0.04 | 0.23 | <0.05 |  |  | 0.7 |  | 7 | 20 | 0.5 | 400 |  | 4 | 100 | 0.1 | 0.7 | 0.07 | 2 | 0.5 | 7 | 0.04 | 0.28 | 0.2 | 5 | 0.07 | 0.7 | 1 | 0.06 | 0.03 | 0.004 | 0.007 |  | 0.11 |  |  | 0.02 | 0.43 | 0.2 | 0.2 | 0.04 | 0.1 | 0.010 |  |  |  | 0.10 | 0.02 | 0.06 | [5 empty] | 0.01 |  |  | 0.04 | 0.03 | 0.06 | 0.05
ETPV065_038 | 89 |  | 10 | 972 | 113.1 | 327000 |  | 994 | <110 | 18.8 | 5.3 | 306 | 9.9 | 3.1 | 213 | 0.11 | <0.4 | 1.1 | 22 | 31.3 | 3.3 | 30.5 | 2.40 | 16.1 | 0.087 | 0.11 |  | 0.11 |  |  | 0.072 | <0.5 | 6.5 | 1.0 | 0.17 | 18.9 | <0.015 |  |  |  | <0.09 | 0.020 | 0.09 | [5 empty] | 0.020 |  |  | 0.05 | 0.10 | 2.3 | <0.05 |  |  | 4 |  | 4 | 23 | 2.8 | 5000 |  | 22 | <110 | 0.7 | 1.3 | 4 | 1.8 | 0.4 | 11 | 0.06 | <0.4 | 0.3 | 4 | 1.0 | 0.7 | 1.8 | 0.23 | 0.7 | 0.028 | 0.05 |  | 0.12 |  |  | 0.029 | <0.5 | 0.5 | 0.8 | 0.05 | 1.3 | <0.015 |  |  |  | <0.09 | 0.017 | 0.07 | [5 empty] | 0.025 |  |  | 0.04 | 0.05 | 0.5 | <0.05 |  |  | 0.8 |  | 7 | 20 | 0.6 | 500 |  | 5 | 110 | 0.1 | 1 | 0.06 | 2 | 0.5 | 7 | 0.06 | 0.4 | 0.3 | 5 | 0.09 | 0.7 | 1 | 0.07 | 0.03 | 0.02 | 0.03 |  | 0.02 |  |  | 0.02 | 0.5 | 0.2 | 0.2 | 0.04 | 0.1 | 0.01 |  |  |  | 0.09 | 0.019 | 0.06 | [5 empty] | 0.01 |  |  | 0.01 | 0.04 | 0.08 | 0.05
ETPV065_040 | 20.5 |  | <7 | 646 | 120 | 320000 |  | 560 | 110 | 18.1 | 5.4 | 306 | 10.7 | 2.7 | 216 | 0.22 | <0.3 | 0.73 | 37 | 33.0 | 2.4 | 28.1 | 1.30 | 7.3 | 0.091 | 0.07 |  | <0.07 |  |  | 0.050 | <0.4 | 6.0 | <0.8 | 0.20 | 10.5 | <0.010 |  |  |  | <0.08 | <0.024 | 0.05 | [5 empty] | <0.05 |  |  | 0.07 | 0.045 | 0.47 | <0.05 |  |  | 2.2 |  | <7 | 19 | 3 | 5000 |  | 40 | 80 | 0.6 | 1.3 | 3 | 1.7 | 0.4 | 12 | 0.07 | <0.3 | 0.24 | 4 | 1.1 | 0.6 | 1.8 | 0.18 | 0.5 | 0.029 | 0.04 |  | <0.07 |  |  | 0.019 | <0.4 | 0.5 | <0.8 | 0.05 | 1.0 | <0.010 |  |  |  | <0.08 | <0.024 | 0.05 | [5 empty] | <0.05 |  |  | 0.05 | 0.025 | 0.11 | <0.05 |  |  | 0.8 |  | 7 | 20 | 0.5 | 400 |  | 4 | 90 | 0.1 | 0.7 | 0.06 | 1 | 0.4 | 6 | 0.04 | 0.3 | 0.25 | 5 | 0.1 | 0.7 | 1 | 0.07 | 0.01 | 0.02 | 0.04 |  | 0.07 |  |  | 0.01 | 0.4 | 0.2 | 0.8 | 0.04 | 0.1 | 0.01 |  |  |  | 0.08 | 0.02 | 0.05 | [5 empty] | 0.05 |  |  | 0.04 | 0.02 | 0.05 | 0.05
ETPV065_041 | 4.1 |  | 15 | 560 | 115 | 312000 |  | 190 | <140 | 14.8 | 5.1 | 312 | 10.2 | 0.7 | 143 | 0.10 | <0.5 | 0.82 | 29 | 31.7 | 2.4 | 18.9 | 0.40 | 3.93 | 0.10 | 0.07 |  | <0.16 |  |  | 0.027 | <0.5 | 6.8 | <1.1 | 0.13 | 3.3 | <0.016 |  |  |  | 0.08 | <0.03 | 0.09 | [5 empty] | <0.07 |  |  | 0.09 | 0.046 | 1.02 | <0.05 |  |  | 0.6 |  | 4 | 13 | 3 | 5000 |  | 13 | <140 | 0.6 | 1.6 | 5 | 2.0 | 0.5 | 10 | 0.06 | <0.5 | 0.26 | 5 | 1.3 | 0.8 | 2.0 | 0.10 | 0.27 | 0.03 | 0.03 |  | <0.16 |  |  | 0.019 | <0.5 | 0.5 | <1.1 | 0.04 | 0.6 | <0.016 |  |  |  | 0.05 | <0.03 | 0.07 | [5 empty] | <0.07 |  |  | 0.06 | 0.028 | 0.25 | <0.05 |  |  | 0.9 |  | 8 | 21 | 0.6 | 500 |  | 5 | 100 | 0.1 | 1 | 0.08 | 2 | 0.6 | 8 | 0.07 | 0.5 | 0.29 | 6 | 0.07 | 0.9 | 1 | 0.08 | 0.005 | 0.004 | 0.008 |  | 0.2 |  |  | 0.02 | 0.5 | 0.2 | 1 | 0.03 | 0.2 | 0.02 |  |  |  | 0.02 | 0.03 | 0.07 | [5 empty] | 0.07 |  |  | 0.01 | 0.03 | 0.07 | 0.05
ETPV065_042 | 1.3 |  | 28 | 441 | 87 | 305000 |  | 151 | <130 | 13.0 | 4.8 | 307 | 8.6 | 0.9 | 102 | 0.18 | <0.5 | 0.8 | 23 | 32.2 | 2.6 | 17.2 | 0.39 | 3.7 | 0.043 | 0.06 |  | 0.16 |  |  | <0.03 | <0.5 | 5.9 | <1.0 | 0.16 | 3.0 | <0.024 |  |  |  | <0.05 | <0.012 | <0.09 | [5 empty] | <0.06 |  |  | <0.07 | 0.04 | 1.0 | <0.06 |  |  | 0.7 |  | 7 | 21 | 4 | 8000 |  | 9 | <130 | 0.7 | 2.2 | 8 | 2.0 | 0.4 | 13 | 0.09 | <0.5 | 0.5 | 5 | 1.5 | 1.1 | 2.7 | 0.13 | 0.5 | 0.028 | 0.04 |  | 0.22 |  |  | <0.03 | <0.5 | 0.8 | <1.0 | 0.06 | 0.8 | <0.024 |  |  |  | <0.05 | <0.012 | <0.09 | [5 empty] | <0.06 |  |  | <0.07 | 0.04 | 0.5 | <0.06 |  |  | 0.9 |  | 8 | 20 | 0.6 | 500 |  | 5 | 100 | 0.2 | 1 | 0.09 | 2 | 0.5 | 7 | 0.04 | 0.5 | 0.3 | 5 | 0.1 | 0.9 | 1 | 0.1 | 0.03 | 0.028 | 0.02 |  | 0.06 |  |  | 0.03 | 0.5 | 0.2 | 1 | 0.03 | 0.2 | 0.02 |  |  |  | 0.05 | 0.012 | 0.09 | [5 empty] | 0.06 |  |  | 0.07 | 0.02 | 0.06 | 0.06
ETPV065_043 | 387 |  | 30 | 492 | 136 | 310000 |  | 349 | 280 | 16.4 | 14 | 288 | 6.7 | 2.3 | 131 | 0.19 | <0.5 | 1.2 | 27 | 30.7 | 2.0 | 17.1 | 0.85 | 4.7 | 0.07 | <0.04 |  | <0.18 |  |  | <0.03 | <0.5 | 7.2 | <0.9 | 0.11 | 6.2 | <0.022 |  |  |  | <0.13 | 0.03 | 0.08 | [5 empty] | <0.10 |  |  | <0.10 | <0.06 | 0.85 | <0.07 |  |  | 15 |  | 7 | 19 | 6 | 8000 |  | 29 | 110 | 0.9 | 6 | 7 | 2.0 | 0.6 | 15 | 0.09 | <0.5 | 0.5 | 6 | 1.7 | 1.1 | 2.6 | 0.25 | 0.4 | 0.05 | <0.04 |  | <0.18 |  |  | <0.03 | <0.5 | 0.7 | <0.9 | 0.06 | 1.2 | <0.022 |  |  |  | <0.13 | 0.03 | 0.10 | [5 empty] | <0.10 |  |  | <0.10 | <0.06 | 0.11 | <0.07 |  |  | 1 |  | 9 | 21 | 0.7 | 500 |  | 5 | 120 | 0.2 | 1 | 0.08 | 2 | 0.6 | 8 | 0.06 | 0.5 | 0.3 | 6 | 0.1 | 0.9 | 1 | 0.1 | 0.04 | 0.03 | 0.04 |  | 0.2 |  |  | 0.03 | 0.5 | 0.2 | 0.9 | 0.05 | 0.08 | 0.02 |  |  |  | 0.1 | 0.01 | 0.05 | [5 empty] | 0.10 |  |  | 0.10 | 0.06 | 0.09 | 0.07
ETPV065_044 | 27.7 |  | 13 | 848 | 115.7 | 310000 |  | 1260 | 230 | 17.9 | 4.2 | 305 | 6.4 | 2.8 | 87 | 0.05 | <0.28 | 1.00 | 7 | 31.6 | 1.7 | 26.5 | 2.92 | 14.6 | 0.030 | 0.09 |  | <0.07 |  |  | <0.023 | <0.4 | 5.9 | 0.4 | 0.20 | 23.3 | <0.013 |  |  |  | <0.08 | 0.016 | <0.10 | [5 empty] | 0.03 |  |  | 0.06 | 0.12 | 1.54 | <0.05 |  |  | 2.0 |  | 4 | 17 | 2.8 | 5000 |  | 40 | 90 | 0.5 | 1.4 | 4 | 1.3 | 0.4 | 9 | 0.04 | <0.28 | 0.24 | 3 | 1.0 | 0.6 | 1.7 | 0.23 | 0.5 | 0.017 | 0.04 |  | <0.07 |  |  | <0.023 | <0.4 | 0.4 | 0.4 | 0.04 | 1.8 | <0.013 |  |  |  | <0.08 | 0.010 | <0.10 | [5 empty] | 0.03 |  |  | 0.05 | 0.04 | 0.23 | <0.05 |  |  | 0.8 |  | 7 | 20 | 0.5 | 400 |  | 4 | 90 | 0.1 | 1 | 0.04 | 1.4 | 0.4 | 6 | 0.04 | 0.3 | 0.2 | 4 | 0.07 | 0.7 | 0.9 | 0.06 | 0.03 | 0.02 | 0.02 |  | 0.07 |  |  | 0.02 | 0.4 | 0.2 | 0.1 | 0.03 | 0.2 | 0.01 |  |  |  | 0.08 | 0.005 | 0.1 | [5 empty] | 0.01 |  |  | 0.04 | 0.03 | 0.04 | 0.05
ETPV065_046 | 123 |  | <9 | 946 | 126 | 320000 |  | 996 | <130 | 19.2 | 7.2 | 281 | 5.1 | 3.4 | 314 | 0.39 | <0.4 | 2.1 | 58 | 28.8 | 3.6 | 34.8 | 2.34 | 26.1 | 0.14 | 0.11 |  | <0.17 |  |  | 0.036 | <0.5 | 4.2 | <1.1 | 0.40 | 21.0 | <0.020 |  |  |  | <0.09 | 0.07 | 0.20 | [5 empty] | <0.07 |  |  | 0.05 | 0.17 | 0.57 | <0.06 |  |  | 6 |  | <9 | 18 | 3 | 6000 |  | 23 | <130 | 0.5 | 1.6 | 3 | 1.4 | 0.4 | 26 | 0.09 | <0.4 | 0.3 | 5 | 1.0 | 0.7 | 2.3 | 0.24 | 0.8 | 0.04 | 0.05 |  | <0.17 |  |  | 0.026 | <0.5 | 0.5 | <1.1 | 0.06 | 1.4 | <0.020 |  |  |  | <0.09 | 0.03 | 0.11 | [5 empty] | <0.07 |  |  | 0.04 | 0.06 | 0.13 | <0.06 |  |  | 0.9 |  | 9 | 20 | 0.6 | 500 |  | 5 | 130 | 0.2 | 1 | 0.08 | 1.5 | 0.5 | 8 | 0.03 | 0.4 | 0.3 | 5 | 0.09 | 0.7 | 1 | 0.09 | 0.005 | 0.02 | 0.03 |  | 0.17 |  |  | 0.029 | 0.5 | 0.2 | 1.1 | 0.03 | 0.1 | 0.02 |  |  |  | 0.09 | 0.006 | 0.02 | [5 empty] | 0.07 |  |  | 0.01 | 0.04 | 0.07 | 0.06
ETPV065_049 | 13.7 |  | 25 | 668 | 124 | 331000 |  | 393 | 150 | 20.8 | 6.1 | 359 | 8.2 | 3.7 | 204 | 0.28 | <0.3 | 2.0 | 43 | 35.1 | 2.4 | 36.3 | 0.98 | 6.9 | 0.11 | 0.07 |  | <0.023 |  |  | 0.033 | <0.5 | 4.6 | <0.16 | 0.35 | 9.1 | <0.016 |  |  |  | <0.14 | 0.032 | <0.09 | [5 empty] | 0.04 |  |  | 0.05 | 0.067 | 0.28 | <0.06 |  |  | 1.0 |  | 5 | 19 | 3 | 6000 |  | 13 | 80 | 0.7 | 1.4 | 7 | 1.6 | 0.4 | 11 | 0.07 | <0.3 | 0.3 | 4 | 1.5 | 0.7 | 2.5 | 0.13 | 0.4 | 0.03 | 0.04 |  | <0.023 |  |  | 0.022 | <0.5 | 0.5 | <0.16 | 0.05 | 0.8 | <0.016 |  |  |  | <0.14 | 0.020 | <0.09 | [5 empty] | 0.03 |  |  | 0.04 | 0.028 | 0.08 | <0.06 |  |  | 0.8 |  | 7 | 20 | 0.5 | 400 |  | 4 | 90 | 0.1 | 0.9 | 0.07 | 1 | 0.5 | 7 | 0.05 | 0.3 | 0.2 | 5 | 0.07 | 0.7 | 1 | 0.07 | 0.02 | 0.03 | 0.04 |  | 0.02 |  |  | 0.02 | 0.5 | 0.2 | 0.2 | 0.03 | 0.2 | 0.02 |  |  |  | 0.14 | 0.005 | 0.09 | [5 empty] | 0.01 |  |  | 0.04 | 0.02 | 0.08 | 0.06
ETPV068_002 | 3.3 |  | <13 | 510 | 143 | 300000 |  | 250 | 290 | 28 | 11 | 700 | 22 | 1.0 | 69 | <0.05 | <0.4 | 2.0 | <5 | 61 | 5.8 | 3.4 | 0.29 | 1.9 | 0.12 | 3.2 |  | <0.09 |  |  | 0.024 | <0.6 | 6.2 | <1.2 | 0.26 | 1.9 | <0.018 |  |  |  | <0.11 | <0.006 | <0.06 | [5 empty] | 0.05 |  |  | <0.04 | 0.19 | <0.08 | <0.07 |  |  | 1.3 |  | <13 | 70 | 18 | 40000 |  | 40 | 190 | 4 | 4 | 80 | 5 | 0.6 | 15 | <0.05 | <0.4 | 0.6 | <5 | 8 | 1.7 | 1.7 | 0.11 | 0.3 | 0.06 | 0.9 |  | <0.09 |  |  | 0.021 | <0.6 | 1.1 | <1.2 | 0.09 | 0.6 | <0.018 |  |  |  | <0.11 | <0.006 | <0.06 | [5 empty] | 0.05 |  |  | <0.04 | 0.08 | <0.08 | <0.07 |  |  | 1.8 |  | 10 | 30 | 0.9 | 500 |  | 5 | 200 | 0.2 | 2 | 0.1 | 2 | 0.5 | 7 | 0.05 | 0.4 | 0.3 | 5 | 0.1 | 0.7 | 2 | 0.08 | 0.03 | 0.02 | 0.009 |  | 0.09 |  |  | 0.02 | 0.6 | 0.3 | 1 | 0.04 | 0.1 | 0.02 |  |  |  | 0.1 | 0.006 | 0.06 | [5 empty] | 0.04 |  |  | 0.04 | 0.04 | 0.08 | 0.07
ETPV068_003 | 2.9 |  | <13 | 470 | 122 | 310000 |  | 241 | <180 | 27 | 4.3 | 690 | 23 | 1.1 | 65 | <0.09 | <0.4 | 2.4 | <4 | 62 | 6.1 | 3.7 | 0.35 | 1.24 | <0.022 | 0.07 |  | <0.09 |  |  | <0.025 | <0.6 | 6.6 | <1.1 | 0.26 | 1.2 | <0.012 |  |  |  | <0.07 | <0.028 | <0.08 | [5 empty] | <0.012 |  |  | <0.04 | 0.16 | <0.07 | <0.07 |  |  | 1.3 |  | <13 | 70 | 15 | 40000 |  | 29 | <180 | 4 | 2.1 | 80 | 5 | 0.5 | 14 | <0.09 | <0.4 | 0.6 | <4 | 8 | 1.5 | 1.9 | 0.12 | 0.26 | <0.022 | 0.05 |  | <0.09 |  |  | <0.025 | <0.6 | 1.1 | <1.1 | 0.09 | 0.4 | <0.012 |  |  |  | <0.07 | <0.028 | <0.08 | [5 empty] | <0.012 |  |  | <0.04 | 0.07 | <0.07 | <0.07 |  |  | 1.8 |  | 10 | 30 | 0.8 | 600 |  | 5 | 180 | 0.2 | 2 | 0.08 | 2 | 0.5 | 7 | 0.09 | 0.4 | 0.3 | 4 | 0.07 | 0.8 | 2 | 0.07 | 0.03 | 0.02 | 0.04 |  | 0.09 |  |  | 0.02 | 0.6 | 0.3 | 1.1 | 0.04 | 0.03 | 0.01 |  |  |  | 0.07 | 0.03 | 0.08 | [5 empty] | 0.012 |  |  | 0.04 | 0.03 | 0.07 | 0.07
ETPV068_004 | 4.1 |  | 24 | 490 | 145 | 320000 |  | 222 | 250 | 29 | 4.4 | 680 | 21 | 1.1 | 60 | <0.06 | <0.4 | 2.1 | <5 | 61 | 5.6 | 3.0 | 0.33 | 1.6 | 0.025 | 0.12 |  | <0.025 |  |  | 0.019 | <0.6 | 6.9 | <1.1 | 0.27 | 1.1 | <0.018 |  |  |  | <0.019 | 0.007 | <0.06 | [5 empty] | <0.06 |  |  | <0.05 | 0.12 | <0.08 | <0.06 |  |  | 1.4 |  | 9 | 70 | 18 | 40000 |  | 29 | 180 | 4 | 2.1 | 80 | 4 | 0.5 | 13 | <0.06 | <0.4 | 0.6 | <5 | 8 | 1.4 | 1.6 | 0.11 | 0.3 | 0.018 | 0.06 |  | <0.025 |  |  | 0.013 | <0.6 | 1.2 | <1.1 | 0.08 | 0.4 | <0.018 |  |  |  | <0.019 | 0.010 | <0.06 | [5 empty] | <0.06 |  |  | <0.05 | 0.06 | <0.08 | <0.06 |  |  | 1.8 |  | 12 | 30 | 0.8 | 500 |  | 5 | 190 | 0.2 | 2 | 0.08 | 2 | 0.5 | 7 | 0.06 | 0.4 | 0.3 | 5 | 0.05 | 0.9 | 2 | 0.08 | 0.03 | 0.01 | 0.008 |  | 0.02 |  |  | 0.004 | 0.6 | 0.3 | 1.1 | 0.03 | 0.03 | 0.02 |  |  |  | 0.019 | 0.005 | 0.06 | [5 empty] | 0.06 |  |  | 0.05 | 0.03 | 0.08 | 0.06
ETPV068_006 | 3.5 |  | <16 | 400 | 130 | 320000 |  | 180 | <230 | 27 | 14 | 560 | 18 | 1.2 | 26 | <0.10 | <0.7 | 2.2 | <6 | 61 | 5.3 | 3.9 | 0.24 | 1.0 | 0.10 | 2.0 |  | <0.14 |  |  | <0.03 | <0.8 | 7.7 | <0.5 | 0.15 | 1.5 | 0.011 |  |  |  | <0.11 | 0.013 | <0.09 | [5 empty] | <0.029 |  |  | 0.04 | 0.07 | <0.11 | <0.10 |  |  | 2.0 |  | <16 | 80 | 18 | 40000 |  | 27 | <230 | 3 | 6 | 70 | 5 | 0.7 | 10 | <0.10 | <0.7 | 0.7 | <6 | 9 | 1.9 | 2.3 | 0.15 | 0.3 | 0.07 | 0.6 |  | <0.14 |  |  | <0.03 | <0.8 | 1.6 | <0.5 | 0.08 | 0.6 | 0.017 |  |  |  | <0.11 | 0.016 | <0.09 | [5 empty] | <0.029 |  |  | 0.07 | 0.06 | <0.11 | <0.10 |  |  | 2.3 |  | 20 | 40 | 1 | 700 |  | 6 | 230 | 0.3 | 3 | 0.1 | 2 | 0.6 | 9 | 0.10 | 0.7 | 0.4 | 6 | 0.1 | 1 | 2 | 0.1 | 0.03 | 0.04 | 0.02 |  | 0.1 |  |  | 0.03 | 0.8 | 0.4 | 0.5 | 0.05 | 0.07 | 0.008 |  |  |  | 0.1 | 0.01 | 0.09 | [5 empty] | 0.03 |  |  | 0.03 | 0.05 | 0.11 | 0.1
ETPV068_008 | 1.8 |  | <11 | 410 | 135 | 310000 |  | 172 | <180 | 25 | 7 | 580 | 20 | 1.5 | 37 | 0.13 | <0.4 | 2.7 | <4 | 57 | 5.9 | <1.5 | 0.19 | 1.01 | <0.023 | 0.11 |  | <0.14 |  |  | <0.016 | <0.6 | 5.3 | <1.5 | 0.16 | 1.1 | <0.011 |  |  |  | 0.02 | 0.005 | 0.02 | [5 empty] | <0.011 |  |  | 0.015 | 0.12 | <0.07 | <0.06 |  |  | 1.1 |  | <11 | 60 | 17 | 40000 |  | 24 | <180 | 3 | 4 | 70 | 4 | 0.5 | 10 | 0.08 | <0.4 | 0.6 | <4 | 7 | 1.5 | <1.5 | 0.11 | 0.21 | <0.023 | 0.08 |  | <0.14 |  |  | <0.016 | <0.6 | 1.0 | <1.5 | 0.06 | 0.4 | <0.011 |  |  |  | 0.04 | 0.006 | 0.04 | [5 empty] | <0.011 |  |  | 0.019 | 0.05 | <0.07 | <0.06 |  |  | 1.8 |  | 11 | 30 | 0.7 | 500 |  | 5 | 200 | 0.2 | 2 | 0.07 | 2 | 0.5 | 6 | 0.07 | 0.4 | 0.3 | 4 | 0.08 | 0.7 | 1.5 | 0.08 | 0.03 | 0.02 | 0.007 |  | 0.1 |  |  | 0.02 | 0.6 | 0.3 | 1 | 0.04 | 0.03 | 0.01 |  |  |  | 0.02 | 0.005 | 0.02 | [5 empty] | 0.011 |  |  | 0.01 | 0.02 | 0.07 | 0.06
ETPV068_013 | <3 |  | 30 | 340 | 111 | 290000 |  | 92 | <300 | 27 | 10 | 510 | 27 | 1.0 | 25 | <0.11 | <1.0 | 1.7 | <7 | 52 | 5.3 | <2.9 | 0.21 | 0.70 | <0.05 | 0.10 |  | <0.22 |  |  | <0.06 | <1.0 | 3.2 | <1.9 | 0.13 | 0.5 | <0.04 |  |  |  | <0.17 | <0.05 | <0.21 | [5 empty] | <0.06 |  |  | <0.06 | <0.07 | <0.14 | <0.11 |  |  | <3 |  | 17 | 60 | 23 | 40000 |  | 15 | <300 | 5 | 11 | 80 | 8 | 0.8 | 12 | <0.11 | <1.0 | 0.6 | <7 | 9 | 2.2 | <2.9 | 0.21 | 0.22 | <0.05 | 0.14 |  | <0.22 |  |  | <0.06 | <1.0 | 1.1 | <1.9 | 0.12 | 0.4 | <0.04 |  |  |  | <0.17 | <0.05 | <0.21 | [5 empty] | <0.06 |  |  | <0.06 | <0.07 | <0.14 | <0.11 |  |  | 3 |  | 21 | 50 | 1 | 900 |  | 8 | 300 | 0.3 | 4 | 0.2 | 3 | 0.8 | 10 | 0.11 | 1 | 0.4 | 7 | 0.2 | 1 | 2.9 | 0.1 | 0.05 | 0.05 | 0.07 |  | 0.22 |  |  | 0.06 | 1 | 0.5 | 1.9 | 0.08 | 0.3 | 0.04 |  |  |  | 0.17 | 0.05 | 0.2 | [5 empty] | 0.06 |  |  | 0.06 | 0.07 | 0.1 | 0.11
ETPV068_017 | 6.1 |  | 15 | 430 | 182 | 320000 |  | 171 | 230 | 25 | 3.8 | 540 | 31 | 1.9 | 24 | 0.13 | <0.5 | 2.6 | <5 | 60 | 6.1 | 1.7 | 0.21 | 1.37 | <0.021 | 0.06 |  | <0.14 |  |  | <0.03 | <0.6 | 6.3 | <0.7 | 0.23 | 1.4 | <0.015 |  |  |  | <0.07 | <0.018 | <0.017 | [5 empty] | <0.04 |  |  | <0.06 | 0.09 | <0.07 | <0.06 |  |  | 1.6 |  | 8 | 60 | 22 | 40000 |  | 23 | 150 | 3 | 2.0 | 60 | 6 | 0.7 | 8 | 0.07 | <0.5 | 0.6 | <5 | 8 | 1.4 | 1.4 | 0.10 | 0.25 | <0.021 | 0.05 |  | <0.14 |  |  | <0.03 | <0.6 | 1.1 | <0.7 | 0.07 | 0.5 | <0.015 |  |  |  | <0.07 | <0.018 | <0.017 | [5 empty] | <0.04 |  |  | <0.06 | 0.05 | <0.07 | <0.06 |  |  | 1.8 |  | 12 | 30 | 0.8 | 500 |  | 5 | 160 | 0.2 | 2 | 0.09 | 2 | 0.5 | 7 | 0.008 | 0.5 | 0.3 | 5 | 0.08 | 0.7 | 1.5 | 0.07 | 0.02 | 0.021 | 0.04 |  | 0.14 |  |  | 0.03 | 0.6 | 0.2 | 0.7 | 0.03 | 0.1 | 0.01 |  |  |  | 0.07 | 0.02 | 0.02 | [5 empty] | 0.04 |  |  | 0.06 | 0.05 | 0.07 | 0.06
ETPV068_018 | <2.0 |  | <15 | 390 | 92 | 320000 |  | 62 | <220 | 33 | 3.9 | 470 | 24 | 1.1 | 13 | <0.07 | <0.4 | 1.1 | <5 | 56 | 6.0 | <1.7 | 0.20 | 0.38 | <0.04 | 0.07 |  | 0.03 |  |  | <0.025 | <0.7 | 1.3 | <1.6 | 0.12 | 0.41 | <0.017 |  |  |  | <0.021 | <0.03 | <0.019 | [5 empty] | <0.06 |  |  | <0.05 | 0.046 | <0.08 | <0.06 |  |  | <2.0 |  | <15 | 60 | 12 | 40000 |  | 11 | <220 | 4 | 2.5 | 50 | 5 | 0.5 | 7 | <0.07 | <0.4 | 0.5 | <5 | 7 | 1.6 | <1.7 | 0.11 | 0.10 | <0.04 | 0.05 |  | 0.05 |  |  | <0.025 | <0.7 | 0.4 | <1.6 | 0.06 | 0.25 | <0.017 |  |  |  | <0.021 | <0.03 | <0.019 | [5 empty] | <0.06 |  |  | <0.05 | 0.029 | <0.08 | <0.06 |  |  | 2 |  | 10 | 40 | 1 | 600 |  | 6 | 200 | 0.2 | 2 | 0.09 | 2 | 0.5 | 8 | 0.07 | 0.4 | 0.3 | 5 | 0.09 | 0.7 | 1.7 | 0.08 | 0.006 | 0.04 | 0.009 |  | 0.03 |  |  | 0.025 | 0.7 | 0.3 | 2 | 0.04 | 0.2 | 0.02 |  |  |  | 0.021 | 0.03 | 0.019 | [5 empty] | 0.06 |  |  | 0.05 | 0.02 | 0.08 | 0.06
ETPV068_022 | 2.9 |  | <14 | 410 | 120 | 320000 |  | 149 | <180 | 26 | 3.5 | 580 | 22 | 2.1 | 22 | 0.19 | <0.5 | 4.6 | <4 | 57 | 5.8 | <1.7 | 0.23 | 0.74 | <0.04 | 0.03 |  | 0.09 |  |  | 0.029 | <0.6 | 2.6 | 0.5 | 0.18 | 1.5 | <0.015 |  |  |  | <0.07 | <0.005 | <0.06 | [5 empty] | <0.06 |  |  | 0.027 | 0.09 | <0.08 | <0.06 |  |  | 1.2 |  | <14 | 60 | 17 | 40000 |  | 21 | <180 | 4 | 1.8 | 70 | 5 | 0.7 | 8 | 0.08 | <0.5 | 0.9 | <4 | 7 | 1.5 | <1.7 | 0.10 | 0.18 | <0.04 | 0.03 |  | 0.08 |  |  | 0.027 | <0.6 | 0.6 | 0.6 | 0.07 | 0.7 | <0.015 |  |  |  | <0.07 | <0.005 | <0.06 | [5 empty] | <0.06 |  |  | 0.028 | 0.04 | <0.08 | <0.06 |  |  | 1.8 |  | 10 | 30 | 0.8 | 600 |  | 5 | 200 | 0.2 | 2 | 0.1 | 2 | 0.5 | 7 | 0.04 | 0.5 | 0.3 | 4 | 0.08 | 0.7 | 2 | 0.08 | 0.02 | 0.04 | 0.03 |  | 0.03 |  |  | 0.03 | 0.6 | 0.2 | 0.2 | 0.04 | 0.03 | 0.015 |  |  |  | 0.07 | 0.005 | 0.06 | [5 empty] | 0.06 |  |  | 0.01 | 0.03 | 0.08 | 0.06
ETPV068_023 | <1.7 |  | <12 | 390 | 112 | 310000 |  | 175 | <160 | 24 | 4.1 | 590 | 19 | 2.4 | 29 | 0.14 | <0.4 | 4.7 | <4 | 58 | 4.6 | 3.0 | 0.17 | 0.77 | 0.028 | 0.09 |  | 0.12 |  |  | <0.020 | <0.5 | 2.5 | <1.4 | 0.17 | 1.1 | <0.013 |  |  |  | <0.017 | <0.021 | <0.015 | [5 empty] | <0.04 |  |  | 0.023 | 0.09 | 0.14 | <0.04 |  |  | <1.7 |  | <12 | 60 | 15 | 50000 |  | 24 | <160 | 3 | 2.0 | 70 | 4 | 0.7 | 9 | 0.07 | <0.4 | 0.9 | <4 | 7 | 1.2 | 1.3 | 0.09 | 0.18 | 0.025 | 0.05 |  | 0.10 |  |  | <0.020 | <0.5 | 0.6 | <1.4 | 0.06 | 0.4 | <0.013 |  |  |  | <0.017 | <0.021 | <0.015 | [5 empty] | <0.04 |  |  | 0.028 | 0.04 | 0.09 | <0.04 |  |  | 2 |  | 10 | 30 | 0.7 | 500 |  | 5 | 200 | 0.2 | 2 | 0.09 | 2 | 0.4 | 6 | 0.04 | 0.4 | 0.2 | 4 | 0.08 | 0.6 | 1.4 | 0.07 | 0.02 | 0.02 | 0.02 |  | 0.1 |  |  | 0.020 | 0.5 | 0.2 | 1 | 0.03 | 0.1 | 0.013 |  |  |  | 0.017 | 0.02 | 0.015 | [5 empty] | 0.04 |  |  | 0.01 | 0.02 | 0.06 | 0.04
ETPV068_028 | 3.8 |  | 18 | 380 | 106 | 340000 |  | 79 | <210 | 29 | 2.9 | 520 | 24 | 1.6 | 22 | 0.17 | <0.5 | 3.0 | <5 | 62 | 6.5 | 3.1 | 0.13 | 0.83 | 0.024 | 0.05 |  | <0.04 |  |  | <0.027 | <0.7 | 8.4 | <1.0 | 0.18 | 0.7 | <0.006 |  |  |  | <0.14 | <0.029 | <0.029 | [5 empty] | <0.05 |  |  | 0.06 | 0.05 | <0.08 | <0.05 |  |  | 1.5 |  | 11 | 60 | 15 | 40000 |  | 13 | <210 | 4 | 2.1 | 60 | 5 | 0.6 | 10 | 0.12 | <0.5 | 0.8 | <5 | 9 | 2.0 | 1.7 | 0.11 | 0.23 | 0.022 | 0.06 |  | <0.04 |  |  | <0.027 | <0.7 | 1.4 | <1.0 | 0.09 | 0.4 | <0.006 |  |  |  | <0.14 | <0.029 | <0.029 | [5 empty] | <0.05 |  |  | 0.07 | 0.04 | <0.08 | <0.05 |  |  | 1.9 |  | 14 | 40 | 0.9 | 600 |  | 6 | 210 | 0.2 | 2 | 0.1 | 2 | 0.6 | 8 | 0.08 | 0.5 | 0.3 | 5 | 0.09 | 0.8 | 1 | 0.1 | 0.009 | 0.007 | 0.04 |  | 0.04 |  |  | 0.027 | 0.7 | 0.3 | 1 | 0.04 | 0.2 | 0.006 |  |  |  | 0.1 | 0.03 | 0.029 | [5 empty] | 0.05 |  |  | 0.02 | 0.03 | 0.08 | 0.05
ETPV068_039 | 2.5 |  | <12 | 360 | 113 | 320000 |  | 77 | 180 | 27 | <2.2 | 520 | 27 | 1.3 | 14 | 0.12 | <0.6 | 2.8 | <5 | 57 | 5.3 | 1.9 | 0.11 | 0.58 | <0.027 | <0.05 |  | 0.03 |  |  | <0.025 | <0.6 | 1.0 | <1.0 | 0.13 | 0.48 | <0.003 |  |  |  | <0.019 | <0.018 | <0.017 | [5 empty] | <0.04 |  |  | <0.06 | 0.047 | <0.08 | <0.05 |  |  | 1.3 |  | <12 | 50 | 14 | 40000 |  | 12 | 160 | 4 | <2.2 | 60 | 5 | 0.5 | 7 | 0.07 | <0.6 | 0.7 | <5 | 7 | 1.4 | 1.3 | 0.07 | 0.15 | <0.027 | <0.05 |  | 0.04 |  |  | <0.025 | <0.6 | 0.3 | <1.0 | 0.06 | 0.24 | <0.003 |  |  |  | <0.019 | <0.018 | <0.017 | [5 empty] | <0.04 |  |  | <0.06 | 0.029 | <0.08 | <0.05 |  |  | 1.8 |  | 12 | 30 | 0.8 | 600 |  | 5 | 170 | 0.2 | 2.2 | 0.1 | 2 | 0.5 | 7 | 0.05 | 0.6 | 0.3 | 5 | 0.05 | 0.7 | 1 | 0.07 | 0.02 | 0.027 | 0.05 |  | 0.02 |  |  | 0.03 | 0.6 | 0.2 | 1 | 0.04 | 0.1 | 0.003 |  |  |  | 0.019 | 0.018 | 0.017 | [5 empty] | 0.04 |  |  | 0.06 | 0.02 | 0.08 | 0.05
ETPV068_040 | 3.5 |  | <14 | 400 | 133 | 320000 |  | 84 | <180 | 31 | 5.5 | 530 | 29 | 1.2 | 26 | 0.09 | <0.6 | 3.2 | <5 | 57 | 5.8 | 2.5 | 0.14 | 0.88 | <0.027 | 0.10 |  | <0.09 |  |  | <0.03 | <0.7 | 1.0 | <1.1 | 0.18 | 0.6 | <0.004 |  |  |  | <0.07 | <0.025 | <0.018 | [5 empty] | <0.013 |  |  | <0.06 | <0.04 | <0.09 | <0.06 |  |  | 1.4 |  | <14 | 60 | 17 | 40000 |  | 13 | <180 | 4 | 2.3 | 60 | 6 | 0.6 | 9 | 0.06 | <0.6 | 0.8 | <5 | 8 | 1.5 | 1.4 | 0.10 | 0.20 | <0.027 | 0.05 |  | <0.09 |  |  | <0.03 | <0.7 | 0.4 | <1.1 | 0.07 | 0.3 | <0.004 |  |  |  | <0.07 | <0.025 | <0.018 | [5 empty] | <0.013 |  |  | <0.06 | <0.04 | <0.09 | <0.06 |  |  | 1.9 |  | 10 | 30 | 0.9 | 600 |  | 5 | 200 | 0.2 | 2 | 0.08 | 2 | 0.5 | 7 | 0.04 | 0.6 | 0.3 | 5 | 0.1 | 0.8 | 1 | 0.09 | 0.03 | 0.03 | 0.008 |  | 0.09 |  |  | 0.03 | 0.7 | 0.3 | 1 | 0.03 | 0.1 | 0.004 |  |  |  | 0.07 | 0.025 | 0.018 | [5 empty] | 0.013 |  |  | 0.06 | 0.04 | 0.09 | 0.06
ETPV068_043 | <4 |  | <26 | 300 | 92 | 340000 |  | 70 | <400 | 24 | 8 | 480 | 20 | <1.0 | 16 | <0.16 | <1.3 | 2.4 | <10 | 56 | 6 | 4 | <0.20 | 0.7 | <0.09 | 1.4 |  | <0.4 |  |  | <0.05 | <1.3 | 1.5 | <3 | 0.19 | 0.9 | <0.06 |  |  |  | <0.3 | <0.08 | <0.14 | [5 empty] | <0.10 |  |  | <0.22 | <0.09 | <0.16 | <0.13 |  |  | <4 |  | <26 | 100 | 14 | 50000 |  | 18 | <400 | 5 | 6 | 70 | 7 | <1.0 | 17 | <0.16 | <1.3 | 1.2 | <10 | 8 | 3 | 4 | <0.20 | 0.4 | <0.09 | 0.9 |  | <0.4 |  |  | <0.05 | <1.3 | 0.8 | <3 | 0.13 | 0.8 | <0.06 |  |  |  | <0.3 | <0.08 | <0.14 | [5 empty] | <0.10 |  |  | <0.22 | <0.09 | <0.16 | <0.13 |  |  | 4 |  | 26 | 60 | 2 | 1000 |  | 10 | 400 | 0.5 | 4 | 0.3 | 4 | 1.0 | 10 | 0.16 | 1 | 0.6 | 10 | 0.1 | 2 | 3 | 0.2 | 0.08 | 0.09 | 0.06 |  | 0.4 |  |  | 0.05 | 1.3 | 0.5 | 3 | 0.1 | 0.2 | 0.06 |  |  |  | 0.3 | 0.08 | 0.1 | [5 empty] | 0.1 |  |  | 0.22 | 0.09 | 0.16 | 0.1
ETPV068_047 | 5 |  | <29 | 360 | 100 | 310000 |  | 55 | <400 | 25 | 12 | 490 | 34 | 2.3 | 33 | 0.15 | <1.4 | 3.3 | <10 | 55 | 7 | 4.0 | <0.20 | 0.35 | <0.07 | 0.14 |  | <0.4 |  |  | <0.09 | <1.3 | 2.6 | <3 | 0.24 | <0.27 | <0.05 |  |  |  | <0.3 | <0.08 | <0.28 | [5 empty] | <0.24 |  |  | <0.17 | <0.08 | <0.16 | <0.15 |  |  | 4 |  | <29 | 100 | 19 | 50000 |  | 14 | <400 | 4 | 16 | 70 | 10 | 1.1 | 15 | 0.20 | <1.4 | 1.4 | <10 | 11 | 4 | 2.3 | <0.20 | 0.22 | <0.07 | 0.18 |  | <0.4 |  |  | <0.09 | <1.3 | 1.2 | <3 | 0.18 | <0.27 | <0.05 |  |  |  | <0.3 | <0.08 | <0.28 | [5 empty] | <0.24 |  |  | <0.17 | <0.08 | <0.16 | <0.15 |  |  | 4 |  | 30 | 70 | 2 | 1000 |  | 10 | 400 | 0.5 | 4 | 0.3 | 4 | 1 | 16 | 0.1 | 1.4 | 0.6 | 10 | 0.3 | 2 | 2.8 | 0.2 | 0.1 | 0.07 | 0.1 |  | 0.4 |  |  | 0.09 | 1.3 | 0.6 | 3 | 0.1 | 0.27 | 0.05 |  |  |  | 0.3 | 0.08 | 0.28 | [5 empty] | 0.2 |  |  | 0.2 | 0.08 | 0.16 | 0.15
ETPV068_048 | <2.4 |  | <17 | 340 | 90 | 290000 |  | 50 | <260 | 28 | 5.6 | 480 | 26 | 1.3 | 32 | 0.06 | <0.5 | 2.4 | <6 | 51 | 6.0 | 3.1 | <0.11 | 0.52 | 0.012 | 0.14 |  | <0.22 |  |  | <0.04 | <0.8 | 1.4 | <0.6 | 0.18 | 0.7 | <0.009 |  |  |  | <0.11 | <0.04 | <0.12 | [5 empty] | <0.03 |  |  | <0.10 | <0.04 | <0.10 | <0.09 |  |  | <2.4 |  | <17 | 50 | 13 | 40000 |  | 11 | <260 | 4 | 2.7 | 60 | 7 | 0.8 | 11 | 0.07 | <0.5 | 0.8 | <6 | 8 | 1.7 | 2.2 | <0.11 | 0.15 | 0.014 | 0.10 |  | <0.22 |  |  | <0.04 | <0.8 | 0.5 | <0.6 | 0.09 | 0.3 | <0.009 |  |  |  | <0.11 | <0.04 | <0.12 | [5 empty] | <0.03 |  |  | <0.10 | <0.04 | <0.10 | <0.09 |  |  | 2 |  | 17 | 40 | 1 | 700 |  | 6 | 300 | 0.3 | 2 | 0.1 | 3 | 0.6 | 9 | 0.05 | 0.5 | 0.4 | 6 | 0.1 | 0.9 | 2 | 0.1 | 0.03 | 0.01 | 0.02 |  | 0.22 |  |  | 0.04 | 0.8 | 0.3 | 0.6 | 0.05 | 0.08 | 0.009 |  |  |  | 0.11 | 0.04 | 0.12 | [5 empty] | 0.03 |  |  | 0.1 | 0.04 | 0.10 | 0.09
ETPV068_049 | <1.9 |  | <13 | 340 | 98 | 320000 |  | 81 | <180 | 26 | 4.2 | 510 | 27 | 2.0 | 21 | 0.13 | <0.4 | 2.6 | <5 | 57 | 6.2 | 1.9 | 0.18 | 0.48 | <0.027 | 0.06 |  | <0.11 |  |  | <0.024 | 0.8 | 2.9 | 0.5 | 0.15 | 0.52 | <0.015 |  |  |  | <0.11 | <0.023 | <0.017 | [5 empty] | <0.012 |  |  | <0.04 | 0.09 | <0.07 | <0.05 |  |  | <1.9 |  | <13 | 50 | 12 | 40000 |  | 13 | <180 | 3 | 2.2 | 60 | 5 | 0.6 | 8 | 0.07 | <0.4 | 0.6 | <5 | 7 | 1.4 | 1.3 | 0.08 | 0.13 | <0.027 | 0.04 |  | <0.11 |  |  | <0.024 | 0.6 | 0.6 | 0.6 | 0.06 | 0.24 | <0.015 |  |  |  | <0.11 | <0.023 | <0.017 | [5 empty] | <0.012 |  |  | <0.04 | 0.05 | <0.07 | <0.05 |  |  | 2 |  | 13 | 30 | 0.8 | 500 |  | 5 | 180 | 0.2 | 2 | 0.1 | 2 | 0.4 | 7 | 0.04 | 0.4 | 0.3 | 5 | 0.09 | 0.7 | 1.4 | 0.06 | 0.03 | 0.03 | 0.008 |  | 0.1 |  |  | 0.024 | 0.6 | 0.2 | 0.2 | 0.03 | 0.1 | 0.01 |  |  |  | 0.11 | 0.02 | 0.02 | [5 empty] | 0.01 |  |  | 0.04 | 0.02 | 0.07 | 0.05
ETPV069_001 | 5.3 |  | 17 | 640 | 897 | 309000 |  | 608 | <210 | 9.1 | 5.5 | 167 | 16.1 | 6.6 | 2530 | 0.41 | <2.5 | 7.2 | 7.7 | 22.1 | 2.4 | 1.0 | 1.73 | 2.99 | 0.04 | 0.08 |  | 0.09 |  |  | 0.04 | <0.9 | 0.19 | <0.3 | 1.20 | 22.2 | <0.021 |  |  |  | <0.03 | <0.03 | <0.13 | [5 empty] | <0.07 |  |  | 0.03 | 0.09 | 0.40 | <0.08 |  |  | 0.5 |  | 5 | 14 | 22 | 6000 |  | 17 | <210 | 0.6 | 1.6 | 3 | 2.4 | 0.7 | 110 | 0.11 | <2.5 | 0.9 | 2.8 | 1.3 | 0.9 | 0.7 | 0.27 | 0.22 | 0.03 | 0.06 |  | 0.11 |  |  | 0.04 | <0.9 | 0.14 | <0.3 | 0.17 | 1.7 | <0.021 |  |  |  | <0.03 | <0.03 | <0.13 | [5 empty] | <0.07 |  |  | 0.03 | 0.05 | 0.10 | <0.08 |  |  | 0.4 |  | 8 | 19 | 0.6 | 800 |  | 8 | 200 | 0.2 | 0.9 | 0.1 | 2 | 0.8 | 10 | 0.08 | 2 | 0.6 | 3 | 0.6 | 1.1 | 0.8 | 0.2 | 0.04 | 0.03 | 0.05 |  | 0.04 |  |  | 0.04 | 0.9 | 0.17 | 0.3 | 0.1 | 0.2 | 0.021 |  |  |  | 0.03 | 0.03 | 0.1 | [5 empty] | 0.07 |  |  | 0.02 | 0.06 | 0.09 | 0.08
ETPV069_002 | 23.7 |  | 12 | 462 | 4600 | 316000 |  | 294 | <400 | 14.2 | 8 | 166 | 19 | 25.8 | 13700 | 1.5 | 4 | 11.2 | 47 | 21.4 | 2.9 | <1.4 | 0.7 | 1.6 | <0.07 | <0.11 |  | <0.14 |  |  | <0.05 | <1.3 | <0.3 | <2.3 | 1.09 | 10.9 | <0.021 |  |  |  | <0.27 | <0.06 | <0.10 | [5 empty] | <0.07 |  |  | <0.06 | <0.08 | 0.34 | 0.07 |  |  | 1.9 |  | 10 | 23 | 130 | 9000 |  | 18 | <400 | 1.2 | 3 | 6 | 5 | 1.7 | 700 | 0.4 | 3 | 2.1 | 7 | 2.4 | 1.4 | <1.4 | 0.5 | 0.3 | <0.07 | <0.11 |  | <0.14 |  |  | <0.05 | <1.3 | <0.3 | <2.3 | 0.25 | 2.1 | <0.021 |  |  |  | <0.27 | <0.06 | <0.10 | [5 empty] | <0.07 |  |  | <0.06 | <0.08 | 0.21 | 0.07 |  |  | 0.6 |  | 11 | 26 | 0.9 | 1000 |  | 10 | 400 | 0.3 | 3 | 0.1 | 3 | 1 | 20 | 0.1 | 3 | 0.8 | 4 | 0.7 | 1.6 | 1 | 0.3 | 0.03 | 0.07 | 0.1 |  | 0.14 |  |  | 0.05 | 1 | 0.3 | 2.3 | 0.2 | 0.2 | 0.02 |  |  |  | 0.3 | 0.06 | 0.1 | [5 empty] | 0.07 |  |  | 0.06 | 0.08 | 0.2 | 0.06
ETPV069_003 | 10.3 |  | 22 | 709 | 2200 | 297000 |  | 718 | <270 | 9.7 | 16 | 168 | 18 | 20.1 | 8300 | 1.5 | <2.6 | 23 | 26 | 21.8 | 1.6 | <1.5 | 1.9 | 3.9 | 0.09 | 0.20 |  | <0.11 |  |  | <0.05 | <1.0 | <0.4 | <2.2 | 1.27 | 33 | <0.03 |  |  |  | <0.17 | <0.05 | <0.08 | [5 empty] | <0.05 |  |  | <0.05 | <0.08 | 0.37 | <0.06 |  |  | 1.6 |  | 6 | 25 | 130 | 7000 |  | 21 | <270 | 0.9 | 5 | 6 | 4 | 1.2 | 700 | 0.3 | <2.6 | 3 | 6 | 2.0 | 1.0 | <1.5 | 0.4 | 0.5 | 0.06 | 0.12 |  | <0.11 |  |  | <0.05 | <1.0 | <0.4 | <2.2 | 0.29 | 4 | <0.03 |  |  |  | <0.17 | <0.05 | <0.08 | [5 empty] | <0.05 |  |  | <0.05 | <0.08 | 0.17 | <0.06 |  |  | 0.5 |  | 8 | 20 | 0.7 | 800 |  | 8 | 270 | 0.3 | 2 | 0.1 | 2 | 0.8 | 10 | 0.1 | 2.6 | 0.7 | 3 | 0.6 | 1.4 | 1 | 0.2 | 0.08 | 0.05 | 0.03 |  | 0.1 |  |  | 0.05 | 1 | 0.4 | 2.2 | 0.1 | 0.1 | 0.03 |  |  |  | 0.17 | 0.05 | 0.08 | [5 empty] | 0.05 |  |  | 0.05 | 0.08 | 0.1 | 0.06
ETPV069_005 | 7.6 |  | 9 | 545 | 2580 | 321000 |  | 354 | 910 | 11.5 | 5.5 | 168 | 15.3 | 9.6 | 5200 | 0.50 | <2.6 | 6.9 | 21 | 23.3 | 3.0 | <0.7 | 0.80 | 4.9 | 0.043 | 0.18 |  | <0.14 |  |  | <0.05 | <0.9 | <0.21 | <0.3 | 1.31 | 12.4 | 0.08 |  |  |  | <0.03 | <0.03 | <0.13 | [5 empty] | 0.020 |  |  | <0.017 | 0.06 | 0.45 | <0.05 |  |  | 0.8 |  | 5 | 15 | 220 | 7000 |  | 10 | 250 | 0.7 | 2.1 | 3 | 2.9 | 0.8 | 400 | 0.12 | <2.6 | 1.0 | 4 | 1.2 | 0.8 | <0.7 | 0.24 | 0.6 | 0.022 | 0.13 |  | <0.14 |  |  | <0.05 | <0.9 | <0.21 | <0.3 | 0.16 | 1.4 | 0.07 |  |  |  | <0.03 | <0.03 | <0.13 | [5 empty] | 0.023 |  |  | <0.017 | 0.05 | 0.13 | <0.05 |  |  | 0.4 |  | 8 | 19 | 0.6 | 700 |  | 8 | 200 | 0.2 | 2 | 0.09 | 2 | 0.7 | 10 | 0.04 | 3 | 0.7 | 3 | 0.5 | 1.0 | 0.7 | 0.2 | 0.03 | 0.007 | 0.04 |  | 0.14 |  |  | 0.05 | 0.9 | 0.2 | 0.3 | 0.1 | 0.05 | 0.006 |  |  |  | 0.03 | 0.03 | 0.1 | [5 empty] | 0.02 |  |  | 0.017 | 0.04 | 0.1 | 0.05
ETPV069_006 | 12.1 |  | 13 | 560 | 4600 | 304000 |  | 610 | <400 | 16.5 | 27 | 184 | 19 | 13.3 | 7500 | 0.7 | <4 | 9.7 | 31 | 24.0 | <2.0 | <2.0 | 1.9 | 2.6 | 0.19 | 1.2 |  | <0.4 |  |  | <0.07 | <1.5 | <0.4 | <1.8 | 1.2 | 21 | <0.06 |  |  |  | <0.3 | <0.08 | <0.15 | [5 empty] | <0.10 |  |  | <0.09 | <0.09 | 0.32 | <0.12 |  |  | 1.4 |  | 6 | 50 | 200 | 12000 |  | 30 | <400 | 1.5 | 12 | 9 | 6 | 1.4 | 700 | 0.3 | <4 | 2.3 | 7 | 2.5 | <2.0 | <2.0 | 0.5 | 0.6 | 0.16 | 0.7 |  | <0.4 |  |  | <0.07 | <1.5 | <0.4 | <1.8 | 0.5 | 5 | <0.06 |  |  |  | <0.3 | <0.08 | <0.15 | [5 empty] | <0.10 |  |  | <0.09 | <0.09 | 0.22 | <0.12 |  |  | 0.8 |  | 12 | 30 | 1 | 1000 |  | 10 | 400 | 0.4 | 4 | 0.2 | 3 | 1 | 20 | 0.2 | 4 | 1 | 4 | 0.9 | 2 | 2 | 0.3 | 0.1 | 0.04 | 0.07 |  | 0.4 |  |  | 0.07 | 1.5 | 0.4 | 2 | 0.2 | 0.3 | 0.06 |  |  |  | 0.3 | 0.08 | 0.1 | [5 empty] | 0.1 |  |  | 0.09 | 0.09 | 0.2 | 0.1
ETPV069_008 | 1.6 |  | 19 | 646 | 445 | 307000 |  | 513 | <400 | 7.4 | 3.7 | 149 | 15 | 1.7 | 520 | <0.16 | <4 | 2.0 | <4 | 20.9 | <1.7 | <1.7 | 1.2 | 3.2 | <0.04 | <0.03 |  | 0.3 |  |  | <0.07 | <1.4 | <0.29 | <0.8 | 1.37 | 20.0 | <0.014 |  |  |  | <0.08 | <0.020 | <0.07 | [5 empty] | <0.05 |  |  | <0.14 | <0.09 | 0.22 | <0.09 |  |  | 0.6 |  | 8 | 18 | 21 | 7000 |  | 16 | <400 | 0.7 | 2.9 | 5 | 4 | 0.8 | 70 | <0.16 | <4 | 1.0 | <4 | 1.5 | <1.7 | <1.7 | 0.4 | 0.4 | <0.04 | <0.03 |  | 0.3 |  |  | <0.07 | <1.4 | <0.29 | <0.8 | 0.28 | 2.6 | <0.014 |  |  |  | <0.08 | <0.020 | <0.07 | [5 empty] | <0.05 |  |  | <0.14 | <0.09 | 0.17 | <0.09 |  |  | 0.7 |  | 11 | 29 | 0.8 | 1000 |  | 10 | 400 | 0.3 | 2 | 0.1 | 2 | 1.1 | 20 | 0.2 | 4 | 0.9 | 4 | 0.8 | 1.7 | 2 | 0.3 | 0.07 | 0.04 | 0.03 |  | 0.1 |  |  | 0.07 | 1 | 0.29 | 0.8 | 0.1 | 0.1 | 0.014 |  |  |  | 0.08 | 0.020 | 0.07 | [5 empty] | 0.05 |  |  | 0.1 | 0.09 | 0.18 | 0.09
ETPV069_009 | 0.8 |  | 18 | 647 | 289 | 294000 |  | 549 | <270 | 7.3 | 4.6 | 155 | 14.2 | 1.3 | 300 | <0.09 | <2.9 | 2.2 | <3 | 21.7 | 2.0 | <1.2 | 1.3 | 3.1 | 0.024 | 0.11 |  | 0.10 |  |  | <0.05 | <1.0 | <0.28 | <0.4 | 1.30 | 21.9 | 0.025 |  |  |  | <0.13 | <0.010 | <0.12 | [5 empty] | <0.08 |  |  | <0.07 | <0.06 | 0.33 | <0.06 |  |  | 0.3 |  | 6 | 17 | 8 | 5000 |  | 16 | <270 | 0.6 | 1.8 | 3 | 2.6 | 0.8 | 40 | <0.09 | <2.9 | 0.6 | <3 | 1.5 | 1.2 | <1.2 | 0.4 | 0.3 | 0.019 | 0.07 |  | 0.11 |  |  | <0.05 | <1.0 | <0.28 | <0.4 | 0.22 | 2.4 | 0.025 |  |  |  | <0.13 | <0.010 | <0.12 | [5 empty] | <0.08 |  |  | <0.07 | <0.06 | 0.13 | <0.06 |  |  | 0.6 |  | 9 | 22 | 0.8 | 900 |  | 9 | 300 | 0.2 | 2 | 0.06 | 2 | 0.9 | 10 | 0.09 | 3 | 0.7 | 3 | 0.7 | 1.3 | 1 | 0.3 | 0.07 | 0.008 | 0.02 |  | 0.05 |  |  | 0.05 | 1.0 | 0.3 | 0.4 | 0.1 | 0.2 | 0.007 |  |  |  | 0.13 | 0.01 | 0.1 | [5 empty] | 0.08 |  |  | 0.07 | 0.06 | 0.1 | 0.06
ETPV069_012 | 3.8 |  | 12 | 700 | 840 | 320000 |  | 823 | <280 | 8.8 | 3.8 | 167 | 19.5 | 5.9 | 2580 | 0.31 | <2.4 | 9.5 | 7.2 | 22.3 | 2.3 | 1.3 | 2.1 | 6.0 | 0.06 | 0.22 |  | 0.10 |  |  | <0.06 | <1.0 | <0.3 | <0.4 | 1.95 | 35.9 | <0.025 |  |  |  | <0.13 | <0.011 | <0.04 | [5 empty] | <0.025 |  |  | <0.023 | 0.09 | 0.83 | <0.05 |  |  | 0.6 |  | 5 | 17 | 50 | 5000 |  | 25 | <280 | 0.7 | 1.9 | 4 | 2.6 | 0.9 | 260 | 0.14 | <2.4 | 1.3 | 2.6 | 1.3 | 1.3 | 1.2 | 0.3 | 0.4 | 0.05 | 0.19 |  | 0.12 |  |  | <0.06 | <1.0 | <0.3 | <0.4 | 0.26 | 2.7 | <0.025 |  |  |  | <0.13 | <0.011 | <0.04 | [5 empty] | <0.025 |  |  | <0.023 | 0.06 | 0.20 | <0.05 |  |  | 0.5 |  | 8 | 21 | 0.6 | 800 |  | 8 | 280 | 0.2 | 1 | 0.1 | 2 | 0.8 | 10 | 0.09 | 2.4 | 0.7 | 2.8 | 0.6 | 1 | 1 | 0.2 | 0.01 | 0.04 | 0.02 |  | 0.05 |  |  | 0.06 | 1 | 0.3 | 0.4 | 0.1 | 0.07 | 0.02 |  |  |  | 0.1 | 0.011 | 0.04 | [5 empty] | 0.025 |  |  | 0.023 | 0.05 | 0.2 | 0.05
ETPV069_014 | 12.0 |  | 19 | 672 | 2040 | 314000 |  | 596 | 360 | 10.2 | 5.1 | 159 | 18.4 | 17.3 | 7800 | 0.75 | <2.3 | 11.6 | 21 | 20.8 | 2.8 | <0.9 | 1.72 | 5.1 | 0.038 | 0.17 |  | <0.14 |  |  | <0.04 | 0.8 | <0.21 | <0.3 | 1.67 | 22.2 | <0.026 |  |  |  | <0.11 | <0.008 | <0.027 | [5 empty] | <0.018 |  |  | <0.017 | 0.07 | 0.36 | <0.05 |  |  | 1.3 |  | 5 | 13 | 170 | 5000 |  | 18 | 210 | 0.5 | 1.5 | 3 | 2.4 | 2.0 | 900 | 0.17 | <2.3 | 1.5 | 4 | 0.8 | 1.0 | <0.9 | 0.26 | 0.5 | 0.027 | 0.07 |  | <0.14 |  |  | <0.04 | 0.6 | <0.21 | <0.3 | 0.17 | 1.8 | <0.026 |  |  |  | <0.11 | <0.008 | <0.027 | [5 empty] | <0.018 |  |  | <0.017 | 0.05 | 0.12 | <0.05 |  |  | 0.4 |  | 7 | 18 | 0.6 | 700 |  | 7 | 200 | 0.2 | 1 | 0.1 | 1 | 0.7 | 10 | 0.09 | 2 | 0.6 | 2 | 0.5 | 1.2 | 0.9 | 0.2 | 0.04 | 0.006 | 0.01 |  | 0.1 |  |  | 0.04 | 0.8 | 0.2 | 0.3 | 0.1 | 0.2 | 0.03 |  |  |  | 0.1 | 0.008 | 0.03 | [5 empty] | 0.02 |  |  | 0.02 | 0.04 | 0.09 | 0.05
ETPV069_015 | 10.9 |  | 16 | 791 | 1770 | 314000 |  | 618 | <220 | 10.4 | 4.8 | 152.6 | 17.6 | 13.4 | 6000 | 0.63 | <2.1 | 8.0 | 17 | 21.0 | 2.9 | 1.1 | 1.72 | 4.6 | 0.07 | 0.08 |  | 0.23 |  |  | <0.03 | <0.8 | <0.20 | <0.3 | 1.82 | 27.1 | <0.019 |  |  |  | <0.029 | <0.008 | 0.03 | [5 empty] | <0.017 |  |  | <0.016 | 0.08 | 0.19 | <0.04 |  |  | 1.3 |  | 5 | 15 | 130 | 6000 |  | 14 | <220 | 0.6 | 1.5 | 2.8 | 2.4 | 1.4 | 600 | 0.12 | <2.1 | 1.2 | 3 | 1.2 | 0.8 | 0.8 | 0.28 | 0.3 | 0.04 | 0.05 |  | 0.13 |  |  | <0.03 | <0.8 | <0.20 | <0.3 | 0.17 | 2.1 | <0.019 |  |  |  | <0.029 | <0.008 | 0.05 | [5 empty] | <0.017 |  |  | <0.016 | 0.04 | 0.10 | <0.04 |  |  | 0.4 |  | 7 | 17 | 0.6 | 700 |  | 7 | 200 | 0.2 | 0.9 | 0.08 | 2 | 0.7 | 10 | 0.05 | 2.1 | 0.5 | 2 | 0.5 | 0.8 | 0.7 | 0.2 | 0.06 | 0.006 | 0.01 |  | 0.04 |  |  | 0.03 | 0.8 | 0.20 | 0.3 | 0.08 | 0.2 | 0.02 |  |  |  | 0.03 | 0.008 | 0.03 | [5 empty] | 0.017 |  |  | 0.02 | 0.008 | 0.11 | 0.04
ETPV069_016 | 16.9 |  | 18 | 730 | 3080 | 308000 |  | 717 | <270 | 12.2 | 23 | 162 | 17 | 26.9 | 12800 | 2.7 | <2.7 | 31.5 | 86 | 20.1 | 4.0 | <1.2 | 1.7 | 6.1 | 0.16 | 0.8 |  | 1.0 |  |  | <0.04 | <1.0 | <0.23 | <1.7 | 0.96 | 29 | 0.5 |  |  |  | 0.27 | 0.05 | <0.14 | [5 empty] | <0.04 |  |  | <0.04 | 0.09 | 0.45 | <0.06 |  |  | 1.8 |  | 8 | 22 | 200 | 7000 |  | 24 | <270 | 1.0 | 11 | 4 | 4 | 2.3 | 1000 | 0.5 | <2.7 | 2.9 | 10 | 1.5 | 1.5 | <1.2 | 0.3 | 1.3 | 0.08 | 0.3 |  | 0.5 |  |  | <0.04 | <1.0 | <0.23 | <1.7 | 0.18 | 3 | 0.5 |  |  |  | 0.29 | 0.06 | <0.14 | [5 empty] | <0.04 |  |  | <0.04 | 0.06 | 0.16 | <0.06 |  |  | 0.4 |  | 8 | 20 | 0.7 | 800 |  | 9 | 300 | 0.2 | 2 | 0.1 | 2 | 0.9 | 10 | 0.1 | 2.7 | 0.7 | 3 | 0.6 | 1 | 1 | 0.2 | 0.04 | 0.01 | 0.03 |  | 0.3 |  |  | 0.04 | 1 | 0.2 | 2 | 0.1 | 0.1 | 0.01 |  |  |  | 0.07 | 0.02 | 0.14 | [5 empty] | 0.04 |  |  | 0.04 | 0.02 | 0.1 | 0.06
ETPV069_017 | 10.0 |  | 16 | 554 | 3140 | 310000 |  | 347 | <250 | 13.4 | 6.5 | 163.7 | 16.0 | 10.1 | 6000 | 0.25 | <3 | 5.2 | 18 | 21.2 | <1.6 | <1.1 | 0.8 | 2.31 | 0.019 | 0.07 |  | <0.23 |  |  | <0.05 | 1.3 | <0.26 | <0.4 | 1.43 | 13.4 | <0.03 |  |  |  | <0.18 | <0.010 | <0.03 | [5 empty] | <0.023 |  |  | <0.021 | 0.07 | 0.23 | <0.06 |  |  | 1.1 |  | 6 | 21 | 160 | 5000 |  | 15 | <250 | 0.7 | 2.4 | 2.9 | 2.7 | 1.2 | 500 | 0.15 | <3 | 1.0 | 4 | 1.4 | <1.6 | <1.1 | 0.3 | 0.24 | 0.019 | 0.06 |  | <0.23 |  |  | <0.05 | 0.9 | <0.26 | <0.4 | 0.19 | 1.7 | <0.03 |  |  |  | <0.18 | <0.010 | <0.03 | [5 empty] | <0.023 |  |  | <0.021 | 0.05 | 0.11 | <0.06 |  |  | 0.5 |  | 9 | 23 | 0.7 | 900 |  | 9 | 200 | 0.3 | 2 | 0.1 | 2 | 0.9 | 10 | 0.1 | 3 | 0.7 | 3 | 0.6 | 2 | 1 | 0.3 | 0.05 | 0.008 | 0.06 |  | 0.2 |  |  | 0.05 | 1.0 | 0.3 | 0.4 | 0.1 | 0.2 | 0.03 |  |  |  | 0.2 | 0.010 | 0.03 | [5 empty] | 0.023 |  |  | 0.021 | 0.06 | 0.12 | 0.06
ETPV069_018 | 8.1 |  | <10 | 610 | 2720 | 301000 |  | 520 | <300 | 12.3 | 15 | 181 | 14 | 8.5 | 5000 | 0.34 | <3 | 4.4 | 19 | 21.0 | 1.6 | <1.5 | 1.0 | 3.7 | <0.04 | 0.04 |  | <0.23 |  |  | <0.05 | <1.1 | <0.25 | <2.7 | 1.06 | 20 | <0.04 |  |  |  | <0.18 | <0.05 | <0.07 | [5 empty] | <0.05 |  |  | <0.04 | <0.07 | 0.24 | <0.07 |  |  | 0.9 |  | <10 | 17 | 100 | 7000 |  | 16 | <300 | 1.0 | 6 | 5 | 4 | 0.9 | 300 | 0.14 | <3 | 1.2 | 3 | 1.4 | 1.3 | <1.5 | 0.4 | 0.4 | <0.04 | 0.05 |  | <0.23 |  |  | <0.05 | <1.1 | <0.25 | <2.7 | 0.26 | 3 | <0.04 |  |  |  | <0.18 | <0.05 | <0.07 | [5 empty] | <0.05 |  |  | <0.04 | <0.07 | 0.15 | <0.07 |  |  | 0.6 |  | 10 | 24 | 0.8 | 900 |  | 10 | 300 | 0.3 | 2 | 0.1 | 2 | 1.0 | 10 | 0.09 | 3 | 0.8 | 4 | 0.7 | 1.5 | 1 | 0.3 | 0.05 | 0.04 | 0.03 |  | 0.2 |  |  | 0.05 | 1 | 0.2 | 3 | 0.1 | 0.5 | 0.04 |  |  |  | 0.2 | 0.05 | 0.07 | [5 empty] | 0.05 |  |  | 0.04 | 0.07 | 0.1 | 0.07
ETPV069_020 | 27.7 |  | 17 | 760 | 4370 | 317000 |  | 668 | <260 | 11.9 | 9 | 179 | 18 | 37.6 | 18400 | 2.9 | <2.5 | 11.6 | 44 | 22.1 | 3.8 | 1.9 | 1.3 | 4.1 | 0.18 | 0.72 |  | 0.12 |  |  | <0.04 | <0.9 | <0.25 | <0.9 | 1.6 | 25.9 | <0.04 |  |  |  | <0.08 | <0.023 | <0.08 | [5 empty] | <0.05 |  |  | <0.09 | 0.05 | 0.56 | <0.05 |  |  | 2.6 |  | 5 | 30 | 170 | 17000 |  | 22 | <260 | 1.1 | 5 | 6 | 4 | 2.9 | 1700 | 0.5 | <2.5 | 1.7 | 6 | 1.5 | 1.4 | 1.5 | 0.3 | 0.5 | 0.11 | 0.23 |  | 0.18 |  |  | <0.04 | <0.9 | <0.25 | <0.9 | 0.3 | 2.1 | <0.04 |  |  |  | <0.08 | <0.023 | <0.08 | [5 empty] | <0.05 |  |  | <0.09 | 0.05 | 0.22 | <0.05 |  |  | 0.4 |  | 8 | 20 | 0.6 | 700 |  | 7 | 300 | 0.2 | 2 | 0.1 | 2 | 0.7 | 10 | 0.1 | 2 | 0.7 | 3 | 0.6 | 1 | 1 | 0.2 | 0.05 | 0.02 | 0.03 |  | 0.1 |  |  | 0.04 | 0.9 | 0.3 | 0.9 | 0.1 | 0.4 | 0.04 |  |  |  | 0.08 | 0.02 | 0.08 | [5 empty] | 0.05 |  |  | 0.09 | 0.04 | 0.1 | 0.05
ETPV069_021 | 10.6 |  | 12 | 734 | 2330 | 316000 |  | 700 | <220 | 10.4 | 15 | 191 | 11.9 | 17.9 | 8800 | 2.3 | <2.2 | 4.9 | 29 | 23.8 | 2.4 | 3.3 | 1.77 | 4.9 | 0.20 | 0.48 |  | 1.0 |  |  | 0.26 | 1.0 | <0.20 | <1.1 | 1.53 | 29.2 | 0.03 |  |  |  | 0.08 | <0.04 | <0.12 | [5 empty] | 0.019 |  |  | <0.017 | 0.07 | 3.7 | <0.04 |  |  | 1.0 |  | 4 | 14 | 150 | 7000 |  | 18 | <220 | 0.6 | 4 | 5 | 1.9 | 1.6 | 800 | 0.3 | <2.2 | 0.9 | 4 | 1.2 | 0.8 | 1.0 | 0.24 | 0.4 | 0.13 | 0.21 |  | 0.3 |  |  | 0.08 | 0.7 | <0.20 | <1.1 | 0.19 | 2.0 | 0.03 |  |  |  | 0.12 | <0.04 | <0.12 | [5 empty] | 0.022 |  |  | <0.017 | 0.06 | 0.4 | <0.04 |  |  | 0.4 |  | 7 | 18 | 0.6 | 700 |  | 7 | 200 | 0.2 | 2 | 0.09 | 1 | 0.7 | 10 | 0.07 | 2.2 | 0.6 | 3 | 0.5 | 1.0 | 0.9 | 0.2 | 0.04 | 0.006 | 0.01 |  | 0.04 |  |  | 0.03 | 0.8 | 0.2 | 1.1 | 0.09 | 0.2 | 0.03 |  |  |  | 0.03 | 0.04 | 0.12 | [5 empty] | 0.02 |  |  | 0.02 | 0.06 | 0.1 | 0.04
ETPV069_022 | 5.6 |  | <17 | 820 | 1070 | 301000 |  | 890 | <600 | 9.7 | 24 | 177 | 14 | 7.7 | 3100 | 0.60 | <5 | 5.1 | 14 | 18 | <2.5 | <2.3 | 1.9 | 6.1 | 0.16 | 0.5 |  | <0.25 |  |  | <0.11 | <2.0 | <0.6 | <2.1 | 1.7 | 38 | <0.07 |  |  |  | <0.20 | <0.10 | <0.17 | [5 empty] | <0.12 |  |  | <0.20 | <0.16 | 0.4 | <0.16 |  |  | 1.7 |  | <17 | 50 | 90 | 13000 |  | 30 | <600 | 1.7 | 12 | 8 | 5 | 1.7 | 400 | 0.29 | <5 | 1.5 | 6 | 3 | <2.5 | <2.3 | 0.8 | 1.0 | 0.16 | 0.5 |  | <0.25 |  |  | <0.11 | <2.0 | <0.6 | <2.1 | 0.6 | 8 | <0.07 |  |  |  | <0.20 | <0.10 | <0.17 | [5 empty] | <0.12 |  |  | <0.20 | <0.16 | 0.3 | <0.16 |  |  | 0.9 |  | 20 | 40 | 2 | 2000 |  | 20 | 600 | 0.5 | 4 | 0.2 | 4 | 2 | 30 | 0.2 | 5 | 1 | 6 | 1 | 3 | 2.3 | 0.5 | 0.2 | 0.04 | 0.08 |  | 0.25 |  |  | 0.11 | 2.0 | 0.6 | 2 | 0.3 | 0.6 | 0.07 |  |  |  | 0.2 | 0.1 | 0.17 | [5 empty] | 0.1 |  |  | 0.20 | 0.2 | 0.2 | 0.2
ETPV069_023 | 10.1 |  | 11 | 660 | 1630 | 326000 |  | 523 | <290 | 10.5 | 8 | 150 | 7.8 | 12.8 | 5700 | 2.8 | <3 | 14.3 | 30 | 21.2 | 3.8 | 1.1 | 1.4 | 3.1 | <0.018 | 0.12 |  | <0.11 |  |  | <0.05 | <1.1 | <0.4 | <0.9 | 1.67 | 20 | <0.016 |  |  |  | <0.08 | <0.023 | <0.08 | [5 empty] | <0.11 |  |  | <0.05 | 0.05 | 1.8 | <0.07 |  |  | 1.4 |  | 5 | 26 | 90 | 11000 |  | 22 | <290 | 0.8 | 3 | 5 | 2.6 | 1.6 | 400 | 1.7 | <3 | 2.4 | 5 | 1.8 | 1.2 | 1.2 | 0.4 | 0.5 | <0.018 | 0.09 |  | <0.11 |  |  | <0.05 | <1.1 | <0.4 | <0.9 | 0.29 | 3 | <0.016 |  |  |  | <0.08 | <0.023 | <0.08 | [5 empty] | <0.11 |  |  | <0.05 | 0.05 | 0.4 | <0.07 |  |  | 0.6 |  | 10 | 20 | 0.7 | 900 |  | 9 | 300 | 0.2 | 2 | 0.1 | 2 | 0.9 | 10 | 0.07 | 3 | 0.7 | 3 | 0.7 | 1.4 | 1 | 0.2 | 0.06 | 0.018 | 0.07 |  | 0.1 |  |  | 0.05 | 1 | 0.4 | 0.9 | 0.1 | 0.3 | 0.02 |  |  |  | 0.08 | 0.02 | 0.08 | [5 empty] | 0.1 |  |  | 0.05 | 0.05 | 0.1 | 0.07
ETPV069_024 | 6.2 |  | 20 | 714 | 1690 | 309000 |  | 747 | <250 | 10.5 | 5.8 | 202 | 11.4 | 12.5 | 5300 | 0.31 | <2.9 | 13.8 | 15 | 23.4 | 2.0 | <1.3 | 1.8 | 5.0 | 0.06 | 0.09 |  | <0.17 |  |  | <0.04 | <1.1 | <0.18 | <0.4 | 1.37 | 34.7 | <0.007 |  |  |  | <0.04 | <0.04 | <0.03 | [5 empty] | <0.08 |  |  | <0.020 | <0.07 | 0.26 | <0.05 |  |  | 0.5 |  | 6 | 16 | 70 | 5000 |  | 13 | <250 | 0.7 | 2.8 | 4 | 2.0 | 1.1 | 300 | 0.11 | <2.9 | 1.5 | 3 | 1.1 | 1.0 | <1.3 | 0.3 | 0.4 | 0.04 | 0.06 |  | <0.17 |  |  | <0.04 | <1.1 | <0.18 | <0.4 | 0.19 | 2.9 | <0.007 |  |  |  | <0.04 | <0.04 | <0.03 | [5 empty] | <0.08 |  |  | <0.020 | <0.07 | 0.08 | <0.05 |  |  | 0.5 |  | 8 | 22 | 0.7 | 800 |  | 9 | 250 | 0.3 | 2 | 0.1 | 2 | 0.9 | 10 | 0.09 | 2.9 | 0.7 | 3 | 0.6 | 1.2 | 1 | 0.2 | 0.04 | 0.04 | 0.01 |  | 0.2 |  |  | 0.04 | 1 | 0.18 | 0.4 | 0.1 | 0.3 | 0.007 |  |  |  | 0.04 | 0.04 | 0.03 | [5 empty] | 0.08 |  |  | 0.020 | 0.07 | 0.06 | 0.05
ETPV069_025 | 5.8 |  | <11 | 680 | 2510 | 300000 |  | 520 | <300 | 11.3 | 13 | 211 | 15 | 6.1 | 3900 | 0.23 | <4 | 3.8 | 12 | 21.7 | <1.7 | <1.6 | 1.5 | 3.1 | <0.06 | 0.21 |  | <0.3 |  |  | <0.07 | <1.2 | <0.4 | <1.6 | 1.6 | 20.2 | <0.029 |  |  |  | <0.15 | <0.04 | <0.3 | [5 empty] | <0.09 |  |  | <0.08 | <0.08 | <0.23 | <0.09 |  |  | 0.9 |  | <11 | 40 | 280 | 12000 |  | 30 | <300 | 1.8 | 13 | 8 | 4 | 1.8 | 400 | 0.15 | <4 | 1.1 | 5 | 2.2 | <1.7 | <1.6 | 0.6 | 0.6 | <0.06 | 0.25 |  | <0.3 |  |  | <0.07 | <1.2 | <0.4 | <1.6 | 0.4 | 2.4 | <0.029 |  |  |  | <0.15 | <0.04 | <0.3 | [5 empty] | <0.09 |  |  | <0.08 | <0.08 | <0.23 | <0.09 |  |  | 0.6 |  | 10 | 30 | 0.9 | 1000 |  | 10 | 300 | 0.3 | 2 | 0.2 | 2 | 1 | 20 | 0.17 | 4 | 0.8 | 4 | 0.8 | 1.7 | 2 | 0.3 | 0.09 | 0.06 | 0.1 |  | 0.3 |  |  | 0.07 | 1 | 0.4 | 1.6 | 0.1 | 0.5 | 0.03 |  |  |  | 0.15 | 0.04 | 0.3 | [5 empty] | 0.09 |  |  | 0.08 | 0.08 | 0.23 | 0.09
ETPV069_026 | 4.2 |  | 16 | 843 | 1090 | 315000 |  | 733 | <220 | 9.0 | 4.3 | 185 | 13.1 | 8.7 | 3200 | 0.28 | <2.6 | 6.3 | 9.6 | 22.1 | 2.2 | <1.1 | 1.80 | 5.4 | 0.034 | 0.08 |  | 0.04 |  |  | <0.04 | <0.8 | <0.17 | <0.3 | 1.50 | 31.4 | <0.006 |  |  |  | <0.03 | <0.008 | <0.028 | [5 empty] | <0.09 |  |  | <0.017 | <0.07 | 0.18 | <0.04 |  |  | 0.6 |  | 6 | 17 | 80 | 5000 |  | 13 | <220 | 0.5 | 1.6 | 5 | 2.4 | 1.1 | 400 | 0.11 | <2.6 | 0.8 | 2.5 | 1.2 | 0.9 | <1.1 | 0.29 | 0.4 | 0.022 | 0.06 |  | 0.07 |  |  | <0.04 | <0.8 | <0.17 | <0.3 | 0.16 | 2.0 | <0.006 |  |  |  | <0.03 | <0.008 | <0.028 | [5 empty] | <0.09 |  |  | <0.017 | <0.07 | 0.10 | <0.04 |  |  | 0.4 |  | 8 | 18 | 0.6 | 700 |  | 7 | 220 | 0.1 | 1 | 0.04 | 2 | 0.7 | 10 | 0.06 | 3 | 0.6 | 2 | 0.6 | 1.1 | 1 | 0.2 | 0.05 | 0.007 | 0.04 |  | 0.04 |  |  | 0.04 | 0.8 | 0.2 | 0.3 | 0.07 | 0.2 | 0.006 |  |  |  | 0.03 | 0.008 | 0.03 | [5 empty] | 0.09 |  |  | 0.017 | 0.07 | 0.1 | 0.04
ETPV069_027 | 14.8 |  | 9 | 664 | 1960 | 306000 |  | 501 | <200 | 10.0 | 5.8 | 148.8 | 11.8 | 16.0 | 7400 | 0.43 | <2.4 | 8.1 | 19 | 20.0 | 2.6 | <0.9 | 1.21 | 3.46 | 0.06 | 0.15 |  | <0.13 |  |  | <0.05 | 0.8 | <0.17 | <0.3 | 1.41 | 20.5 | 0.008 |  |  |  | <0.10 | <0.027 | 0.03 | [5 empty] | <0.017 |  |  | <0.016 | <0.05 | 0.24 | <0.04 |  |  | 0.8 |  | 4 | 13 | 70 | 6000 |  | 15 | <200 | 0.6 | 1.9 | 2.1 | 2.1 | 1.0 | 400 | 0.10 | <2.4 | 0.9 | 3 | 1.0 | 0.8 | <0.9 | 0.22 | 0.23 | 0.03 | 0.08 |  | <0.13 |  |  | <0.05 | 0.7 | <0.17 | <0.3 | 0.18 | 2.1 | 0.013 |  |  |  | <0.10 | <0.027 | 0.04 | [5 empty] | <0.017 |  |  | <0.016 | <0.05 | 0.08 | <0.04 |  |  | 0.4 |  | 7 | 17 | 0.5 | 700 |  | 7 | 200 | 0.2 | 2 | 0.1 | 1 | 0.7 | 10 | 0.07 | 2 | 0.5 | 2 | 0.5 | 0.9 | 0.9 | 0.2 | 0.04 | 0.006 | 0.05 |  | 0.1 |  |  | 0.05 | 0.8 | 0.2 | 0.3 | 0.09 | 0.05 | 0.005 |  |  |  | 0.10 | 0.03 | 0.03 | [5 empty] | 0.017 |  |  | 0.02 | 0.05 | 0.08 | 0.04
ETPV069_028 | 4.1 |  | 16 | 754 | 990 | 317000 |  | 703 | <230 | 9.1 | 4.3 | 180.6 | 13.9 | 7.0 | 2710 | 0.21 | <2.3 | 4.8 | 6 | 21.4 | 1.8 | <0.8 | 1.66 | 4.3 | 0.033 | 0.09 |  | 0.05 |  |  | <0.04 | <0.8 | <0.19 | <0.3 | 1.38 | 28.7 | <0.006 |  |  |  | <0.03 | <0.008 | <0.027 | [5 empty] | <0.07 |  |  | <0.017 | <0.06 | 0.21 | <0.05 |  |  | 0.5 |  | 5 | 18 | 40 | 5000 |  | 14 | <230 | 0.6 | 2.0 | 2.7 | 2.2 | 0.9 | 170 | 0.09 | <2.3 | 0.8 | 3 | 1.3 | 0.9 | <0.8 | 0.27 | 0.3 | 0.025 | 0.06 |  | 0.08 |  |  | <0.04 | <0.8 | <0.19 | <0.3 | 0.20 | 2.2 | <0.006 |  |  |  | <0.03 | <0.008 | <0.027 | [5 empty] | <0.07 |  |  | <0.017 | <0.06 | 0.10 | <0.05 |  |  | 0.4 |  | 7 | 18 | 0.6 | 700 |  | 7 | 200 | 0.2 | 2.0 | 0.05 | 1 | 0.7 | 10 | 0.07 | 2.3 | 0.5 | 3 | 0.5 | 1.1 | 0.8 | 0.2 | 0.04 | 0.02 | 0.01 |  | 0.04 |  |  | 0.04 | 0.8 | 0.2 | 0.3 | 0.1 | 0.05 | 0.006 |  |  |  | 0.03 | 0.008 | 0.027 | [5 empty] | 0.07 |  |  | 0.02 | 0.06 | 0.09 | 0.05
ETPV069_029 | 9.9 |  | 11 | 704 | 1870 | 313000 |  | 676 | <300 | 9.2 | 21 | 157 | 15 | 16.6 | 7500 | 0.53 | <2.7 | 11.4 | 24 | 20.4 | 2.5 | <1.2 | 1.5 | 3.8 | 0.06 | 0.29 |  | <0.24 |  |  | <0.07 | 1.2 | <0.18 | <0.9 | 1.33 | 24 | <0.017 |  |  |  | <0.22 | <0.023 | <0.20 | [5 empty] | <0.13 |  |  | <0.05 | <0.08 | 0.38 | <0.08 |  |  | 1.7 |  | 8 | 29 | 190 | 9000 |  | 24 | <300 | 1.1 | 8 | 6 | 4 | 1.7 | 800 | 0.27 | <2.7 | 1.9 | 5 | 1.7 | 1.1 | <1.2 | 0.4 | 0.4 | 0.06 | 0.21 |  | <0.24 |  |  | <0.07 | 1.0 | <0.18 | <0.9 | 0.29 | 3 | <0.017 |  |  |  | <0.22 | <0.023 | <0.20 | [5 empty] | <0.13 |  |  | <0.05 | <0.08 | 0.19 | <0.08 |  |  | 0.5 |  | 9 | 20 | 0.8 | 900 |  | 9 | 300 | 0.3 | 2 | 0.1 | 2 | 0.9 | 10 | 0.09 | 2.7 | 0.8 | 3 | 0.7 | 1.1 | 1 | 0.3 | 0.06 | 0.02 | 0.09 |  | 0.2 |  |  | 0.07 | 1.0 | 0.18 | 0.9 | 0.1 | 0.2 | 0.02 |  |  |  | 0.22 | 0.023 | 0.2 | [5 empty] | 0.13 |  |  | 0.05 | 0.08 | 0.2 | 0.08
ETPV069_030 | 6.7 |  | 21 | 770 | 1360 | 297000 |  | 670 | <500 | 9.5 | 8 | 160 | 9 | 10.5 | 4600 | 0.5 | <5 | 8.5 | 14 | 23.2 | <2.8 | <2.6 | 1.5 | 4.6 | <0.10 | 0.2 |  | <0.6 |  |  | <0.06 | <1.8 | <0.6 | <3 | 1.13 | 30 | <0.06 |  |  |  | <0.3 | <0.08 | <0.5 | [5 empty] | <0.3 |  |  | <0.18 | 0.12 | 0.4 | <0.15 |  |  | 1.0 |  | 22 | 40 | 40 | 19000 |  | 40 | <500 | 2.2 | 9 | 9 | 3 | 1.6 | 230 | 0.4 | <5 | 2.8 | 11 | 1.3 | <2.8 | <2.6 | 0.6 | 0.9 | <0.10 | 0.3 |  | <0.6 |  |  | <0.06 | <1.8 | <0.6 | <3 | 0.29 | 7 | <0.06 |  |  |  | <0.3 | <0.08 | <0.5 | [5 empty] | <0.3 |  |  | <0.18 | 0.14 | 0.4 | <0.15 |  |  | 0.9 |  | 20 | 40 | 2 | 1000 |  | 20 | 500 | 0.5 | 4 | 0.3 | 4 | 2 | 20 | 0.2 | 5 | 1 | 6 | 1 | 2.8 | 2.6 | 0.5 | 0.09 | 0.10 | 0.1 |  | 0.6 |  |  | 0.06 | 2 | 0.6 | 3 | 0.2 | 0.5 | 0.06 |  |  |  | 0.3 | 0.08 | 0.5 | [5 empty] | 0.3 |  |  | 0.2 | 0.08 | 0.2 | 0.1
ETPV069_032 | 4.6 |  | 15 | 750 | 1530 | 301000 |  | 770 | <400 | 10.0 | 10 | 160 | 14 | 12.0 | 5200 | <0.23 | <4 | 9.1 | 17 | 18 | <2.1 | <2.7 | 2.0 | 5.9 | 0.33 | 4 |  | <0.3 |  |  | <0.10 | <1.6 | <0.5 | <2.8 | 0.8 | 34 | <0.09 |  |  |  | <0.4 | <0.07 | <0.4 | [5 empty] | <0.24 |  |  | <0.14 | <0.14 | <0.25 | <0.16 |  |  | 1.0 |  | 19 | 30 | 90 | 17000 |  | 50 | <400 | 2.8 | 5 | 14 | 6 | 1.0 | 400 | <0.23 | <4 | 2.0 | 7 | 4 | <2.1 | <2.7 | 0.6 | 1.0 | 0.28 | 4 |  | <0.3 |  |  | <0.10 | <1.6 | <0.5 | <2.8 | 0.4 | 8 | <0.09 |  |  |  | <0.4 | <0.07 | <0.4 | [5 empty] | <0.24 |  |  | <0.14 | <0.14 | <0.25 | <0.16 |  |  | 0.9 |  | 20 | 30 | 1 | 1000 |  | 10 | 400 | 0.5 | 3 | 0.2 | 3 | 1.4 | 20 | 0.23 | 4 | 1 | 5 | 1 | 2 | 3 | 0.5 | 0.1 | 0.09 | 0.2 |  | 0.3 |  |  | 0.1 | 1.6 | 0.5 | 3 | 0.3 | 0.7 | 0.09 |  |  |  | 0.4 | 0.07 | 0.4 | [5 empty] | 0.2 |  |  | 0.14 | 0.14 | 0.2 | 0.2
ETPV069_033 | 9.1 |  | 9 | 705 | 1610 | 308000 |  | 662 | <200 | 9.1 | 4.3 | 155.7 | 10.6 | 13.3 | 6300 | 0.31 | <2.3 | 6.7 | 16 | 19.1 | 2.7 | <0.9 | 1.77 | 4.0 | 0.06 | 0.07 |  | <0.17 |  |  | 0.032 | <0.8 | <0.20 | <1.1 | 1.03 | 27.0 | <0.020 |  |  |  | <0.16 | <0.028 | <0.09 | [5 empty] | <0.018 |  |  | <0.016 | 0.07 | 0.17 | 0.035 |  |  | 0.9 |  | 5 | 15 | 90 | 5000 |  | 13 | <200 | 0.6 | 1.7 | 2.6 | 2.3 | 1.1 | 500 | 0.11 | <2.3 | 0.9 | 3 | 1.1 | 0.9 | <0.9 | 0.24 | 0.3 | 0.03 | 0.04 |  | <0.17 |  |  | 0.026 | <0.8 | <0.20 | <1.1 | 0.15 | 2.3 | <0.020 |  |  |  | <0.16 | <0.028 | <0.09 | [5 empty] | <0.018 |  |  | <0.016 | 0.06 | 0.09 | 0.028 |  |  | 0.4 |  | 8 | 18 | 0.6 | 700 |  | 7 | 200 | 0.2 | 1 | 0.08 | 1 | 0.7 | 10 | 0.08 | 2 | 0.6 | 2 | 0.5 | 1.0 | 0.9 | 0.2 | 0.04 | 0.02 | 0.01 |  | 0.17 |  |  | 0.026 | 0.8 | 0.2 | 1.1 | 0.09 | 0.2 | 0.02 |  |  |  | 0.2 | 0.03 | 0.09 | [5 empty] | 0.02 |  |  | 0.016 | 0.07 | 0.10 | 0.02
ETPV069_034 | 12.2 |  | 17 | 744 | 2210 | 314000 |  | 651 | <200 | 9.9 | 6.8 | 165.7 | 14.3 | 19.7 | 9200 | 0.41 | <1.9 | 11.1 | 22 | 20.6 | 1.9 | <1.1 | 1.59 | 3.82 | 0.07 | 0.19 |  | <0.12 |  |  | <0.03 | <0.7 | <0.18 | <1.0 | 1.37 | 24.1 | <0.005 |  |  |  | <0.10 | 0.008 | <0.025 | [5 empty] | <0.017 |  |  | <0.016 | 0.06 | 0.40 | <0.05 |  |  | 1.2 |  | 4 | 23 | 140 | 5000 |  | 18 | <200 | 0.6 | 1.7 | 2.7 | 2.0 | 1.7 | 800 | 0.11 | <1.9 | 1.3 | 3 | 0.9 | 0.9 | <1.1 | 0.21 | 0.26 | 0.04 | 0.08 |  | <0.12 |  |  | <0.03 | <0.7 | <0.18 | <1.0 | 0.17 | 1.7 | <0.005 |  |  |  | <0.10 | 0.013 | <0.025 | [5 empty] | <0.017 |  |  | <0.016 | 0.05 | 0.12 | <0.05 |  |  | 0.4 |  | 6 | 20 | 0.5 | 600 |  | 6 | 200 | 0.2 | 1 | 0.08 | 1 | 0.6 | 9 | 0.05 | 2 | 0.4 | 2 | 0.5 | 1.0 | 1 | 0.2 | 0.05 | 0.006 | 0.04 |  | 0.12 |  |  | 0.03 | 0.7 | 0.2 | 1.0 | 0.08 | 0.2 | 0.005 |  |  |  | 0.1 | 0.007 | 0.03 | [5 empty] | 0.02 |  |  | 0.02 | 0.04 | 0.09 | 0.05
ETPV069_035 | 6.5 |  | 24 | 902 | 1560 | 324000 |  | 862 | <400 | 9.4 | 8 | 157 | 11 | 11.9 | 5220 | <0.19 | <4 | 10.6 | 12 | 20.9 | 3.9 | <1.6 | 2.4 | 7.0 | <0.023 | 0.14 |  | <0.4 |  |  | <0.05 | 1.4 | <0.3 | <1.1 | 1.2 | 40 | <0.020 |  |  |  | <0.11 | <0.08 | <0.19 | [5 empty] | <0.06 |  |  | <0.06 | 0.10 | 0.31 | <0.09 |  |  | 1.1 |  | 9 | 27 | 40 | 10000 |  | 21 | <400 | 1.0 | 4 | 5 | 3 | 1.2 | 260 | <0.19 | <4 | 1.7 | 4 | 2.6 | 1.7 | <1.6 | 0.6 | 0.7 | <0.023 | 0.11 |  | <0.4 |  |  | <0.05 | 1.0 | <0.3 | <1.1 | 0.3 | 6 | <0.020 |  |  |  | <0.11 | <0.08 | <0.19 | [5 empty] | <0.06 |  |  | <0.06 | 0.08 | 0.23 | <0.09 |  |  | 0.6 |  | 11 | 30 | 0.8 | 1000 |  | 10 | 400 | 0.3 | 2 | 0.1 | 2 | 1 | 20 | 0.2 | 4 | 0.9 | 4 | 0.8 | 2 | 1.6 | 0.3 | 0.1 | 0.02 | 0.04 |  | 0.4 |  |  | 0.05 | 1.2 | 0.3 | 1.1 | 0.2 | 0.2 | 0.02 |  |  |  | 0.1 | 0.08 | 0.19 | [5 empty] | 0.06 |  |  | 0.06 | 0.08 | 0.2 | 0.09
ETPV069_036 | 10.8 |  | 17 | 703 | 1910 | 319000 |  | 638 | <220 | 10.3 | 11 | 181.1 | 14.6 | 17.5 | 7300 | 0.50 | <2.4 | 8.6 | 18 | 21.7 | 1.8 | 1.0 | 1.62 | 3.8 | 0.06 | 0.10 |  | <0.14 |  |  | <0.021 | <0.8 | <0.17 | <0.3 | 1.43 | 27.1 | <0.006 |  |  |  | <0.03 | 0.008 | <0.10 | [5 empty] | 0.020 |  |  | <0.017 | 0.05 | 0.17 | <0.04 |  |  | 0.8 |  | 5 | 15 | 100 | 6000 |  | 14 | <220 | 0.6 | 4 | 2.9 | 2.3 | 1.4 | 500 | 0.13 | <2.4 | 1.1 | 4 | 1.1 | 1.0 | 0.7 | 0.28 | 0.3 | 0.03 | 0.07 |  | <0.14 |  |  | <0.021 | <0.8 | <0.17 | <0.3 | 0.16 | 2.3 | <0.006 |  |  |  | <0.03 | 0.012 | <0.10 | [5 empty] | 0.029 |  |  | <0.017 | 0.04 | 0.10 | <0.04 |  |  | 0.4 |  | 7 | 18 | 0.6 | 700 |  | 7 | 200 | 0.2 | 1 | 0.06 | 1 | 0.7 | 10 | 0.05 | 2.4 | 0.6 | 3 | 0.5 | 1.1 | 0.8 | 0.2 | 0.03 | 0.007 | 0.07 |  | 0.1 |  |  | 0.02 | 0.8 | 0.17 | 0.3 | 0.09 | 0.2 | 0.006 |  |  |  | 0.03 | 0.008 | 0.1 | [5 empty] | 0.02 |  |  | 0.02 | 0.04 | 0.11 | 0.04
ETPV069_037 | 18.7 |  | 11 | 591 | 4430 | 316000 |  | 428 | <220 | 15.2 | 9.2 | 186 | 18.3 | 21.6 | 11300 | 0.58 | <2.2 | 4.9 | 36 | 20.5 | 1.6 | <1.0 | 1.36 | 2.90 | 0.07 | 0.16 |  | <0.18 |  |  | <0.027 | <0.8 | <0.24 | <1.2 | 1.37 | 16.5 | <0.020 |  |  |  | <0.03 | <0.009 | 0.09 | [5 empty] | <0.08 |  |  | <0.08 | <0.06 | 0.20 | <0.05 |  |  | 1.3 |  | 4 | 18 | 220 | 7000 |  | 14 | <220 | 0.9 | 2.3 | 4 | 2.4 | 1.5 | 700 | 0.13 | <2.2 | 0.8 | 4 | 1.1 | 1.0 | <1.0 | 0.27 | 0.28 | 0.04 | 0.07 |  | <0.18 |  |  | <0.027 | <0.8 | <0.24 | <1.2 | 0.15 | 1.6 | <0.020 |  |  |  | <0.03 | <0.009 | 0.10 | [5 empty] | <0.08 |  |  | <0.08 | <0.06 | 0.11 | <0.05 |  |  | 0.4 |  | 7 | 20 | 0.5 | 700 |  | 7 | 220 | 0.2 | 1 | 0.09 | 1 | 0.7 | 10 | 0.1 | 2.2 | 0.6 | 2 | 0.5 | 1.2 | 1 | 0.2 | 0.009 | 0.007 | 0.01 |  | 0.2 |  |  | 0.03 | 0.8 | 0.2 | 1 | 0.1 | 0.06 | 0.020 |  |  |  | 0.03 | 0.009 | 0.03 | [5 empty] | 0.08 |  |  | 0.08 | 0.06 | 0.1 | 0.05
ETPV069_038 | 10.4 |  | 16 | 660 | 1270 | 318000 |  | 516 | <400 | 7.7 | 3.5 | 164 | 19 | 11 | 4800 | 0.26 | <4 | 4.0 | 14 | 18.4 | <2.0 | <1.5 | 1.3 | 3.5 | 0.05 | 0.11 |  | <0.4 |  |  | <0.09 | <1.5 | <0.4 | <3 | 1.3 | 17 | <0.05 |  |  |  | <0.3 | <0.08 | <0.25 | [5 empty] | <0.09 |  |  | <0.08 | 0.11 | <0.17 | <0.10 |  |  | 1.9 |  | 10 | 40 | 130 | 11000 |  | 20 | <400 | 1.7 | 2.8 | 7 | 4 | 3 | 800 | 0.25 | <4 | 1.4 | 4 | 2.5 | <2.0 | <1.5 | 0.5 | 0.6 | 0.06 | 0.13 |  | <0.4 |  |  | <0.09 | <1.5 | <0.4 | <3 | 0.4 | 4 | <0.05 |  |  |  | <0.3 | <0.08 | <0.25 | [5 empty] | <0.09 |  |  | <0.08 | 0.09 | <0.17 | <0.10 |  |  | 0.7 |  | 12 | 30 | 1 | 1000 |  | 10 | 400 | 0.4 | 2 | 0.2 | 3 | 1 | 20 | 0.2 | 4 | 1 | 5 | 0.9 | 2 | 1.5 | 0.4 | 0.09 | 0.03 | 0.06 |  | 0.4 |  |  | 0.09 | 2 | 0.4 | 3 | 0.2 | 0.3 | 0.05 |  |  |  | 0.3 | 0.08 | 0.3 | [5 empty] | 0.09 |  |  | 0.08 | 0.09 | 0.2 | 0.10
ETPV069_039 | 8.7 |  | <20 | 640 | 1500 | 340000 |  | 510 | <600 | 7.3 | 18 | 182 | 23 | 13.6 | 6300 | <0.28 | <6 | 5 | 18 | 23 | <3 | <3 | 1.1 | 3.6 | <0.08 | 1.8 |  | <0.5 |  |  | <0.18 | <2.3 | <0.6 | <4 | 1.6 | 25 | 0.08 |  |  |  | <0.4 | <0.15 | <0.3 | [5 empty] | <0.3 |  |  | <0.20 | <0.24 | <0.19 | <0.16 |  |  | 2.6 |  | <20 | 40 | 140 | 24000 |  | 30 | <600 | 1.0 | 11 | 13 | 11 | 2.2 | 500 | <0.28 | <6 | 4 | 14 | 4 | <3 | <3 | 0.3 | 1.2 | <0.08 | 2.0 |  | <0.5 |  |  | <0.18 | <2.3 | <0.6 | <4 | 0.6 | 7 | 0.17 |  |  |  | <0.4 | <0.15 | <0.3 | [5 empty] | <0.3 |  |  | <0.20 | <0.24 | <0.19 | <0.16 |  |  | 1 |  | 20 | 50 | 2 | 2000 |  | 20 | 600 | 0.6 | 5 | 0.3 | 5 | 2 | 30 | 0.28 | 6 | 2 | 7 | 2 | 3 | 3 | 0.5 | 0.2 | 0.08 | 0.1 |  | 0.5 |  |  | 0.18 | 2 | 0.6 | 4 | 0.3 | 1 | 0.07 |  |  |  | 0.4 | 0.1 | 0.3 | [5 empty] | 0.3 |  |  | 0.2 | 0.24 | 0.2 | 0.16
ETPV069_040 | 6.8 |  | 19 | 878 | 758 | 328000 |  | 1290 | <300 | 8.4 | 4.8 | 165 | 16.4 | 4.8 | 1720 | 0.14 | <2.8 | 4.4 | 8.0 | 20.3 | 1.5 | <1.1 | 3.2 | 6.8 | 0.06 | 0.07 |  | <0.08 |  |  | <0.05 | <1.1 | <0.3 | <2.2 | 1.54 | 58 | <0.03 |  |  |  | <0.16 | <0.05 | <0.06 | [5 empty] | <0.04 |  |  | <0.03 | <0.08 | <0.16 | <0.05 |  |  | 1.1 |  | 8 | 20 | 17 | 8000 |  | 30 | <300 | 0.9 | 2.2 | 5 | 2.9 | 0.9 | 110 | 0.10 | <2.8 | 1.0 | 2.9 | 1.7 | 1.2 | <1.1 | 0.5 | 0.6 | 0.04 | 0.07 |  | <0.08 |  |  | <0.05 | <1.1 | <0.3 | <2.2 | 0.26 | 4 | <0.03 |  |  |  | <0.16 | <0.05 | <0.06 | [5 empty] | <0.04 |  |  | <0.03 | <0.08 | <0.16 | <0.05 |  |  | 0.5 |  | 9 | 23 | 0.7 | 900 |  | 9 | 300 | 0.3 | 2 | 0.1 | 2 | 0.9 | 10 | 0.11 | 2.8 | 0.7 | 3.1 | 0.6 | 1.3 | 1 | 0.3 | 0.06 | 0.01 | 0.06 |  | 0.08 |  |  | 0.05 | 1 | 0.3 | 2 | 0.2 | 0.1 | 0.03 |  |  |  | 0.2 | 0.05 | 0.06 | [5 empty] | 0.04 |  |  | 0.03 | 0.08 | 0.2 | 0.05
ETPV069_041 | 20.1 |  | 18 | 919 | 3790 | 320000 |  | 969 | <210 | 12.2 | 11.4 | 179 | 19.7 | 34.1 | 15400 | 1.13 | 2.0 | 14.4 | 41 | 23.1 | 2.3 | <0.6 | 2.36 | 6.7 | 0.08 | 0.23 |  | 0.06 |  |  | <0.03 | <0.7 | <0.19 | <0.28 | 1.66 | 41.5 | <0.023 |  |  |  | <0.12 | <0.025 | <0.023 | [5 empty] | <0.016 |  |  | <0.015 | 0.09 | 0.26 | <0.04 |  |  | 1.3 |  | 5 | 16 | 160 | 6000 |  | 21 | <210 | 0.6 | 2.3 | 3 | 2.1 | 1.6 | 700 | 0.19 | 1.6 | 1.4 | 4 | 1.1 | 0.9 | <0.6 | 0.26 | 0.4 | 0.03 | 0.07 |  | 0.07 |  |  | <0.03 | <0.7 | <0.19 | <0.28 | 0.16 | 2.2 | <0.023 |  |  |  | <0.12 | <0.025 | <0.023 | [5 empty] | <0.016 |  |  | <0.015 | 0.05 | 0.09 | <0.04 |  |  | 0.3 |  | 6 | 20 | 0.5 | 600 |  | 6 | 210 | 0.2 | 1 | 0.08 | 1 | 0.6 | 9 | 0.08 | 1.9 | 0.5 | 2 | 0.4 | 0.9 | 0.6 | 0.1 | 0.04 | 0.006 | 0.01 |  | 0.03 |  |  | 0.03 | 0.7 | 0.2 | 0.28 | 0.08 | 0.05 | 0.02 |  |  |  | 0.1 | 0.02 | 0.023 | [5 empty] | 0.02 |  |  | 0.01 | 0.05 | 0.06 | 0.04
ETPV069_042 | 21.6 |  | 17 | 652 | 4510 | 308000 |  | 737 | <220 | 15.9 | 8.3 | 190 | 25 | 17.5 | 9400 | 1.44 | 2.8 | 6.0 | 37 | 21.0 | 2.3 | 0.7 | 2.04 | 3.12 | 0.11 | 0.06 |  | <0.04 |  |  | <0.04 | 1.1 | <0.15 | <0.3 | 1.40 | 24.3 | <0.005 |  |  |  | <0.13 | <0.007 | 0.03 | [5 empty] | <0.08 |  |  | <0.016 | 0.07 | 0.19 | <0.04 |  |  | 1.0 |  | 4 | 15 | 110 | 5000 |  | 29 | <220 | 0.8 | 2.1 | 3 | 3 | 1.1 | 500 | 0.18 | 1.6 | 0.9 | 4 | 1.2 | 0.9 | 0.6 | 0.29 | 0.25 | 0.04 | 0.04 |  | <0.04 |  |  | <0.04 | 0.6 | <0.15 | <0.3 | 0.17 | 2.4 | <0.005 |  |  |  | <0.13 | <0.007 | 0.05 | [5 empty] | <0.08 |  |  | <0.016 | 0.03 | 0.12 | <0.04 |  |  | 0.3 |  | 6 | 17 | 0.5 | 600 |  | 7 | 200 | 0.2 | 1 | 0.1 | 2 | 0.7 | 8 | 0.07 | 2.1 | 0.6 | 2 | 0.5 | 1.0 | 0.7 | 0.2 | 0.05 | 0.02 | 0.01 |  | 0.04 |  |  | 0.04 | 0.7 | 0.15 | 0.3 | 0.09 | 0.2 | 0.005 |  |  |  | 0.1 | 0.007 | 0.03 | [5 empty] | 0.08 |  |  | 0.02 | 0.007 | 0.1 | 0.04
ETPV069_046 | 7.8 |  | 13 | 630 | 695 | 341000 |  | 464 | <240 | 8.7 | 4.3 | 167.9 | 21 | 3.0 | 1310 | 0.15 | <2.7 | 1.5 | 5.1 | 19.9 | 1.7 | <1.2 | 1.22 | 2.89 | 0.030 | 0.06 |  | 0.06 |  |  | <0.05 | <1.0 | <0.25 | <1.3 | 1.33 | 17.9 | <0.007 |  |  |  | <0.04 | 0.010 | <0.03 | [5 empty] | <0.021 |  |  | <0.019 | 0.06 | 0.18 | <0.04 |  |  | 0.6 |  | 6 | 17 | 16 | 6000 |  | 14 | <240 | 0.6 | 2.4 | 2.9 | 3 | 0.7 | 80 | 0.08 | <2.7 | 0.7 | 2.3 | 1.1 | 1.0 | <1.2 | 0.22 | 0.24 | 0.024 | 0.04 |  | 0.08 |  |  | <0.05 | <1.0 | <0.25 | <1.3 | 0.17 | 1.5 | <0.007 |  |  |  | <0.04 | 0.011 | <0.03 | [5 empty] | <0.021 |  |  | <0.019 | 0.05 | 0.09 | <0.04 |  |  | 0.5 |  | 8 | 21 | 0.7 | 800 |  | 8 | 240 | 0.2 | 2 | 0.1 | 2 | 0.8 | 10 | 0.08 | 3 | 0.7 | 2.6 | 0.6 | 1.2 | 1.2 | 0.2 | 0.04 | 0.008 | 0.01 |  | 0.04 |  |  | 0.05 | 1 | 0.2 | 1.3 | 0.1 | 0.06 | 0.007 |  |  |  | 0.04 | 0.009 | 0.03 | [5 empty] | 0.021 |  |  | 0.019 | 0.04 | 0.09 | 0.04
ETPV069_047 | 4.1 |  | 15 | 628 | 517 | 324000 |  | 446 | <270 | 8.1 | 3.2 | 181 | 25 | 1.7 | 560 | <0.08 | <2.7 | 1.6 | <2.7 | 20.4 | 1.9 | <1.2 | 1.43 | 3.0 | 0.04 | 0.05 |  | <0.05 |  |  | <0.06 | <1.1 | <0.27 | <2.2 | 1.37 | 18.5 | <0.007 |  |  |  | <0.04 | <0.010 | <0.03 | [5 empty] | <0.023 |  |  | <0.07 | <0.08 | 0.21 | <0.05 |  |  | 0.5 |  | 6 | 15 | 12 | 6000 |  | 10 | <270 | 0.7 | 1.8 | 3 | 4 | 0.6 | 50 | <0.08 | <2.7 | 0.7 | <2.7 | 1.2 | 1.0 | <1.2 | 0.29 | 0.3 | 0.03 | 0.04 |  | <0.05 |  |  | <0.06 | <1.1 | <0.27 | <2.2 | 0.20 | 1.8 | <0.007 |  |  |  | <0.04 | <0.010 | <0.03 | [5 empty] | <0.023 |  |  | <0.07 | <0.08 | 0.11 | <0.05 |  |  | 0.5 |  | 9 | 22 | 0.8 | 900 |  | 9 | 300 | 0.2 | 1.9 | 0.1 | 2 | 0.9 | 10 | 0.08 | 2.7 | 0.7 | 2.7 | 0.6 | 1.3 | 1 | 0.2 | 0.06 | 0.008 | 0.02 |  | 0.05 |  |  | 0.06 | 1 | 0.27 | 2 | 0.1 | 0.3 | 0.007 |  |  |  | 0.04 | 0.01 | 0.03 | [5 empty] | 0.02 |  |  | 0.07 | 0.08 | 0.1 | 0.05
ETPV069_048 | 4.8 |  | 9 | 654 | 720 | 326000 |  | 508 | <260 | 8.1 | 5.4 | 176 | 26 | 5.2 | 1900 | <0.12 | <2.8 | 2.6 | 6.2 | 20.0 | 2.1 | <1.2 | 1.5 | 3.52 | <0.008 | 0.08 |  | <0.25 |  |  | <0.06 | 1.3 | <0.22 | <1.8 | 1.49 | 19.5 | <0.024 |  |  |  | <0.17 | <0.010 | 0.05 | [5 empty] | 0.04 |  |  | <0.020 | 0.06 | 0.30 | <0.05 |  |  | 0.5 |  | 4 | 18 | 40 | 6000 |  | 12 | <260 | 0.6 | 1.9 | 3 | 4 | 0.9 | 180 | <0.12 | <2.8 | 0.7 | 2.7 | 1.2 | 1.1 | <1.2 | 0.3 | 0.29 | <0.008 | 0.05 |  | <0.25 |  |  | <0.06 | 0.8 | <0.22 | <1.8 | 0.18 | 1.7 | <0.024 |  |  |  | <0.17 | <0.010 | 0.07 | [5 empty] | 0.04 |  |  | <0.020 | 0.04 | 0.10 | <0.05 |  |  | 0.5 |  | 9 | 22 | 0.8 | 800 |  | 9 | 300 | 0.2 | 1 | 0.08 | 2 | 0.8 | 10 | 0.1 | 2.8 | 0.6 | 2.9 | 0.6 | 1.2 | 1 | 0.2 | 0.05 | 0.008 | 0.05 |  | 0.3 |  |  | 0.06 | 0.9 | 0.22 | 2 | 0.1 | 0.06 | 0.024 |  |  |  | 0.2 | 0.01 | 0.03 | [5 empty] | 0.02 |  |  | 0.020 | 0.04 | 0.11 | 0.05
ETPV069_049 | 4.0 |  | 17 | 616 | 572 | 324000 |  | 536 | <260 | 7.3 | 6.9 | 172 | 21 | 2.9 | 1130 | 0.17 | <2.9 | 1.8 | 7.0 | 19.4 | 2.0 | <1.0 | 1.35 | 3.2 | 0.16 | 0.6 |  | <0.07 |  |  | <0.06 | <1.0 | <0.24 | <1.6 | 1.32 | 25.1 | 0.04 |  |  |  | <0.18 | <0.014 | <0.05 | [5 empty] | 0.06 |  |  | <0.029 | 0.10 | <0.12 | <0.07 |  |  | 0.6 |  | 6 | 22 | 12 | 7000 |  | 22 | <260 | 0.6 | 2.7 | 4 | 4 | 0.8 | 70 | 0.11 | <2.9 | 0.7 | 2.5 | 1.4 | 1.1 | <1.0 | 0.29 | 0.4 | 0.06 | 0.4 |  | <0.07 |  |  | <0.06 | <1.0 | <0.24 | <1.6 | 0.19 | 2.7 | 0.04 |  |  |  | <0.18 | <0.014 | <0.05 | [5 empty] | 0.08 |  |  | <0.029 | 0.07 | <0.12 | <0.07 |  |  | 0.5 |  | 8 | 20 | 0.7 | 800 |  | 9 | 260 | 0.2 | 2 | 0.1 | 2 | 0.9 | 10 | 0.09 | 2.9 | 0.7 | 3.0 | 0.6 | 1.3 | 1.0 | 0.2 | 0.07 | 0.01 | 0.02 |  | 0.07 |  |  | 0.06 | 1 | 0.2 | 2 | 0.1 | 0.2 | 0.03 |  |  |  | 0.18 | 0.014 | 0.05 | [5 empty] | 0.03 |  |  | 0.029 | 0.07 | 0.1 | 0.07
ETPV069_050 | 6.6 |  | 15 | 615 | 687 | 316000 |  | 452 | <230 | 8.0 | 4.8 | 160 | 23.1 | 3.6 | 1570 | 0.16 | <2.3 | 2.0 | <3 | 19.6 | 1.4 | <0.7 | 1.18 | 3.00 | <0.025 | 0.15 |  | 0.05 |  |  | <0.04 | <1.0 | <0.22 | <0.4 | 1.20 | 18.6 | <0.022 |  |  |  | <0.03 | <0.03 | <0.03 | [5 empty] | <0.020 |  |  | <0.018 | 0.08 | 0.15 | <0.05 |  |  | 0.7 |  | 6 | 16 | 25 | 6000 |  | 14 | <230 | 0.6 | 2.0 | 3 | 2.8 | 0.7 | 120 | 0.10 | <2.3 | 0.7 | <3 | 1.1 | 1.0 | <0.7 | 0.26 | 0.29 | <0.025 | 0.10 |  | 0.07 |  |  | <0.04 | <1.0 | <0.22 | <0.4 | 0.16 | 1.7 | <0.022 |  |  |  | <0.03 | <0.03 | <0.03 | [5 empty] | <0.020 |  |  | <0.018 | 0.05 | 0.09 | <0.05 |  |  | 0.4 |  | 8 | 20 | 0.6 | 800 |  | 8 | 230 | 0.2 | 2 | 0.09 | 1 | 0.8 | 10 | 0.1 | 2 | 0.6 | 3 | 0.5 | 1.2 | 0.7 | 0.2 | 0.07 | 0.025 | 0.01 |  | 0.04 |  |  | 0.04 | 1 | 0.2 | 0.4 | 0.1 | 0.2 | 0.022 |  |  |  | 0.03 | 0.03 | 0.03 | [5 empty] | 0.02 |  |  | 0.018 | 0.03 | 0.11 | 0.05
ETPV071_001 | 6.2 |  | <11 | 263 | 106 | 311000 |  | 152 | <300 | 10.7 | 3.7 | 169 | 4.5 | 1.5 | 380 | 0.17 | <3 | 2.4 | <4 | 68.2 | <1.4 | 3.9 | <0.29 | 0.10 | <0.05 | 0.06 |  | <0.25 |  |  | <0.07 | <1.2 | 4.4 | <0.5 | 0.21 | 0.12 | <0.008 |  |  |  | <0.23 | <0.011 | <0.04 | [5 empty] | <0.12 |  |  | 0.11 | <0.08 | <0.11 | <0.13 |  |  | 0.6 |  | <11 | 14 | 4 | 6000 |  | 9 | <300 | 0.8 | 2.4 | 4 | 1.6 | 0.8 | 40 | 0.10 | <3 | 0.8 | <4 | 2.3 | <1.4 | 1.4 | <0.29 | 0.07 | <0.05 | 0.05 |  | <0.25 |  |  | <0.07 | <1.2 | 0.6 | <0.5 | 0.10 | 0.14 | <0.008 |  |  |  | <0.23 | <0.011 | <0.04 | [5 empty] | <0.12 |  |  | 0.08 | <0.08 | <0.11 | <0.13 |  |  | 0.6 |  | 10 | 26 | 0.9 | 1000 |  | 10 | 300 | 0.3 | 2 | 0.1 | 1.7 | 1.0 | 10 | 0.07 | 3 | 0.8 | 4 | 0.8 | 1.4 | 1.5 | 0.29 | 0.08 | 0.05 | 0.02 |  | 0.25 |  |  | 0.07 | 1 | 0.03 | 0.5 | 0.12 | 0.07 | 0.008 |  |  |  | 0.23 | 0.011 | 0.04 | [5 empty] | 0.1 |  |  | 0.02 | 0.08 | 0.11 | 0.13
ETPV071_002 | 2.6 |  | <9 | 270 | 113 | 313000 |  | 1280 | <280 | 12.5 | 4.8 | 262 | 6.4 | 1.6 | 222 | 0.12 | <2.9 | <0.9 | <4 | 85.4 | 1.6 | 4.0 | 0.36 | 0.07 | <0.06 | 0.19 |  | <0.3 |  |  | <0.07 | <1.1 | 4.0 | <0.4 | <0.13 | 0.11 | <0.007 |  |  |  | <0.14 | <0.010 | <0.03 | [5 empty] | <0.08 |  |  | 0.10 | 0.61 | 0.11 | 0.10 |  |  | 0.5 |  | <9 | 14 | 3 | 6000 |  | 40 | <280 | 0.7 | 1.8 | 6 | 1.7 | 0.7 | 24 | 0.07 | <2.9 | <0.9 | <4 | 2.3 | 1.1 | 1.4 | 0.24 | 0.04 | <0.06 | 0.11 |  | <0.3 |  |  | <0.07 | <1.1 | 0.5 | <0.4 | <0.13 | 0.15 | <0.007 |  |  |  | <0.14 | <0.010 | <0.03 | [5 empty] | <0.08 |  |  | 0.08 | 0.14 | 0.07 | 0.08 |  |  | 0.5 |  | 9 | 23 | 0.8 | 900 |  | 9 | 280 | 0.3 | 1 | 0.1 | 1.9 | 0.9 | 10 | 0.07 | 3 | 0.9 | 4 | 0.7 | 1.2 | 1 | 0.25 | 0.01 | 0.06 | 0.07 |  | 0.3 |  |  | 0.07 | 1 | 0.2 | 0.4 | 0.1 | 0.07 | 0.007 |  |  |  | 0.1 | 0.010 | 0.03 | [5 empty] | 0.08 |  |  | 0.08 | 0.08 | 0.08 | 0.09
ETPV071_003 | 1590 |  | 48 | 298 | 129 | 267000 |  | 1380 | 900 | 9.1 | 15 | 162 | 3.3 | 1.7 | 880 | 0.18 | <3 | 14.9 | <4 | 73 | <1.4 | 3.6 | 0.4 | 0.8 | <0.05 | 0.15 |  | <0.15 |  |  | <0.08 | <1.2 | 15.3 | <2.8 | 0.47 | <0.20 | <0.022 |  |  |  | <0.26 | <0.07 | <0.23 | [5 empty] | <0.07 |  |  | <0.12 | 0.77 | 2.3 | 1.9 |  |  | 150 |  | 16 | 28 | 11 | 11000 |  | 60 | 800 | 0.5 | 5 | 7 | 2.1 | 1.0 | 270 | 0.16 | <3 | 1.9 | <4 | 4 | <1.4 | 1.8 | 0.3 | 0.5 | <0.05 | 0.16 |  | <0.15 |  |  | <0.08 | <1.2 | 2.7 | <2.8 | 0.17 | <0.20 | <0.022 |  |  |  | <0.26 | <0.07 | <0.23 | [5 empty] | <0.07 |  |  | <0.12 | 0.24 | 1.9 | 0.8 |  |  | 0.6 |  | 10 | 20 | 0.8 | 900 |  | 10 | 300 | 0.3 | 3 | 0.2 | 2.3 | 1 | 10 | 0.08 | 3 | 0.9 | 4 | 0.7 | 1 | 2 | 0.3 | 0.06 | 0.05 | 0.05 |  | 0.1 |  |  | 0.08 | 1 | 0.2 | 2.8 | 0.2 | 0.2 | 0.02 |  |  |  | 0.26 | 0.07 | 0.23 | [5 empty] | 0.07 |  |  | 0.1 | 0.1 | 0.2 | 0.09
ETPV071_004 | 53 |  | 17 | 381 | 163 | 311000 |  | 8400 | <260 | 13.7 | 9 | 206 | 6.0 | 1.5 | 420 | 0.13 | <2.8 | 1.7 | <3 | 80 | 1.8 | 4.8 | 2.7 | 0.30 | <0.009 | 0.06 |  | <0.23 |  |  | <0.05 | <1.0 | 3.6 | <0.5 | 0.34 | 0.25 | <0.008 |  |  |  | <0.04 | <0.04 | 0.06 | [5 empty] | <0.026 |  |  | <0.08 | 4.7 | 0.12 | 0.23 |  |  | 4 |  | 5 | 19 | 7 | 6000 |  | 800 | <260 | 0.8 | 3 | 5 | 2.2 | 0.7 | 30 | 0.08 | <2.8 | 0.8 | <3 | 4 | 1.1 | 1.4 | 0.4 | 0.18 | <0.009 | 0.05 |  | <0.23 |  |  | <0.05 | <1.0 | 0.5 | <0.5 | 0.12 | 0.22 | <0.008 |  |  |  | <0.04 | <0.04 | 0.09 | [5 empty] | <0.026 |  |  | <0.08 | 0.7 | 0.11 | 0.06 |  |  | 0.6 |  | 8 | 22 | 0.8 | 900 |  | 9 | 300 | 0.2 | 2 | 0.05 | 2 | 0.9 | 10 | 0.02 | 2.8 | 0.8 | 3 | 0.6 | 1.1 | 1 | 0.2 | 0.06 | 0.009 | 0.02 |  | 0.2 |  |  | 0.05 | 1.0 | 0.2 | 0.5 | 0.1 | 0.08 | 0.008 |  |  |  | 0.04 | 0.04 | 0.04 | [5 empty] | 0.026 |  |  | 0.08 | 0.05 | 0.1 | 0.03
ETPV071_005 | 4.3 |  | <9 | 230 | 99 | 312000 |  | 461 | <270 | 10.8 | 4.8 | 203 | 5.9 | 1.2 | 129 | <0.08 | <2.9 | 4.0 | <3 | 74.0 | 1.5 | 2.7 | 0.26 | 0.12 | 0.030 | 0.6 |  | <0.18 |  |  | <0.05 | <1.0 | 3.0 | <0.4 | 0.28 | 0.15 | <0.007 |  |  |  | 0.06 | <0.010 | <0.12 | [5 empty] | <0.023 |  |  | <0.10 | 0.27 | <0.12 | 0.15 |  |  | 0.6 |  | <9 | 16 | 4 | 6000 |  | 11 | <270 | 0.7 | 2.0 | 5 | 2.0 | 0.7 | 17 | <0.08 | <2.9 | 0.9 | <3 | 2.2 | 1.0 | 1.4 | 0.19 | 0.05 | 0.025 | 0.4 |  | <0.18 |  |  | <0.05 | <1.0 | 0.5 | <0.4 | 0.12 | 0.17 | <0.007 |  |  |  | 0.08 | <0.010 | <0.12 | [5 empty] | <0.023 |  |  | <0.10 | 0.10 | <0.12 | 0.07 |  |  | 0.5 |  | 9 | 23 | 0.8 | 900 |  | 9 | 300 | 0.2 | 2 | 0.1 | 2 | 0.9 | 10 | 0.08 | 2.9 | 0.7 | 3 | 0.7 | 1.2 | 1 | 0.23 | 0.01 | 0.008 | 0.06 |  | 0.2 |  |  | 0.05 | 1.0 | 0.2 | 0.4 | 0.1 | 0.07 | 0.007 |  |  |  | 0.04 | 0.010 | 0.12 | [5 empty] | 0.023 |  |  | 0.1 | 0.06 | 0.1 | 0.07
ETPV071_006 | 4.1 |  | 15 | 286 | 100 | 312000 |  | 336 | <300 | 9.9 | 3.1 | 169 | 4.0 | <1.0 | 230 | <0.10 | 4.1 | 8.3 | <4 | 69 | <1.5 | 3.2 | <0.26 | <0.08 | <0.04 | 0.43 |  | <0.07 |  |  | <0.07 | <1.2 | 3.1 | <0.6 | 0.18 | <0.10 | <0.011 |  |  |  | <0.06 | <0.04 | <0.05 | [5 empty] | <0.03 |  |  | 0.03 | 0.30 | 1.1 | 0.26 |  |  | 0.6 |  | 8 | 17 | 4 | 6000 |  | 18 | <300 | 0.9 | 2.0 | 3 | 2.1 | <1.0 | 40 | <0.10 | 2.7 | 1.4 | <4 | 3 | <1.5 | 1.5 | <0.26 | <0.08 | <0.04 | 0.23 |  | <0.07 |  |  | <0.07 | <1.2 | 0.6 | <0.6 | 0.14 | <0.10 | <0.011 |  |  |  | <0.06 | <0.04 | <0.05 | [5 empty] | <0.03 |  |  | 0.04 | 0.15 | 0.8 | 0.13 |  |  | 0.6 |  | 10 | 26 | 0.9 | 1000 |  | 10 | 300 | 0.3 | 2.5 | 0.1 | 2.2 | 1.0 | 10 | 0.10 | 3.0 | 0.8 | 4 | 0.8 | 1 | 1 | 0.3 | 0.08 | 0.04 | 0.07 |  | 0.07 |  |  | 0.07 | 1 | 0.3 | 0.6 | 0.15 | 0.1 | 0.01 |  |  |  | 0.06 | 0.04 | 0.05 | [5 empty] | 0.03 |  |  | 0.03 | 0.1 | 0.1 | 0.08
ETPV071_007 | 2.7 |  | <10 | 280 | 96 | 309000 |  | 390 | <300 | 13.0 | 5.2 | 279 | 5.8 | <1.0 | 177 | <0.13 | <3 | 3.0 | <3 | 84 | <1.4 | 2.4 | <0.24 | 0.07 | 0.012 | 0.15 |  | <0.28 |  |  | <0.06 | <1.1 | 2.5 | 0.5 | <0.14 | <0.3 | <0.027 |  |  |  | <0.14 | <0.04 | <0.13 | [5 empty] | 0.04 |  |  | 0.05 | 0.16 | <0.14 | 0.12 |  |  | 0.4 |  | <10 | 15 | 4 | 7000 |  | 30 | <300 | 0.9 | 2.3 | 7 | 1.8 | <1.0 | 22 | <0.13 | <3 | 0.8 | <3 | 3 | <1.4 | 1.2 | <0.24 | 0.05 | 0.014 | 0.09 |  | <0.28 |  |  | <0.06 | <1.1 | 0.5 | 0.6 | <0.14 | <0.3 | <0.027 |  |  |  | <0.14 | <0.04 | <0.13 | [5 empty] | 0.05 |  |  | 0.04 | 0.07 | <0.14 | 0.05 |  |  | 0.5 |  | 10 | 24 | 0.7 | 900 |  | 10 | 300 | 0.2 | 2 | 0.1 | 2.2 | 1 | 10 | 0.1 | 3 | 0.8 | 3 | 0.7 | 1 | 1.3 | 0.2 | 0.05 | 0.009 | 0.02 |  | 0.3 |  |  | 0.06 | 1 | 0.3 | 0.4 | 0.1 | 0.3 | 0.03 |  |  |  | 0.14 | 0.04 | 0.1 | [5 empty] | 0.02 |  |  | 0.02 | 0.06 | 0.14 | 0.04
ETPV071_008 | 6.1 |  | <12 | 265 | 123 | 310000 |  | 164 | <300 | 10.7 | 3.2 | 292 | 9.6 | 1.4 | 97 | <0.12 | <4 | 1.0 | <3 | 79.6 | <1.6 | 2.4 | <0.26 | 0.12 | 0.022 | 0.14 |  | <0.06 |  |  | <0.04 | <1.2 | 1.7 | <0.5 | 0.26 | <0.08 | <0.008 |  |  |  | <0.04 | <0.012 | <0.04 | [5 empty] | <0.027 |  |  | <0.09 | 0.09 | <0.14 | 0.12 |  |  | 1.0 |  | <12 | 15 | 4 | 7000 |  | 10 | <300 | 0.8 | 1.9 | 6 | 2.7 | 0.9 | 17 | <0.12 | <4 | 0.8 | <3 | 2.7 | <1.6 | 2.1 | <0.26 | 0.08 | 0.023 | 0.07 |  | <0.06 |  |  | <0.04 | <1.2 | 0.4 | <0.5 | 0.12 | <0.08 | <0.008 |  |  |  | <0.04 | <0.012 | <0.04 | [5 empty] | <0.027 |  |  | <0.09 | 0.05 | <0.14 | 0.07 |  |  | 0.6 |  | 10 | 27 | 1 | 1000 |  | 11 | 300 | 0.3 | 2 | 0.2 | 2 | 1.0 | 10 | 0.1 | 4 | 0.8 | 3 | 0.8 | 2 | 2 | 0.3 | 0.07 | 0.01 | 0.02 |  | 0.06 |  |  | 0.04 | 1.2 | 0.4 | 0.5 | 0.14 | 0.08 | 0.008 |  |  |  | 0.04 | 0.01 | 0.04 | [5 empty] | 0.03 |  |  | 0.09 | 0.04 | 0.14 | 0.06
ETPV071_009 | 191 |  | 24 | 271 | 104 | 314000 |  | 233 | <300 | 10.5 | 7 | 147 | 6.1 | 1.9 | 167 | <0.12 | <4 | 1.1 | <4 | 65 | <1.6 | 2.5 | <0.28 | <0.10 | <0.04 | 0.28 |  | <0.10 |  |  | <0.06 | <1.4 | 2.7 | <0.8 | <0.19 | <0.3 | <0.06 |  |  |  | <0.25 | <0.05 | <0.07 | [5 empty] | <0.05 |  |  | 0.09 | 0.10 | <0.14 | 0.14 |  |  | 6 |  | 7 | 21 | 5 | 7000 |  | 12 | <300 | 0.9 | 3 | 4 | 2.6 | 0.9 | 28 | <0.12 | <4 | 0.8 | <4 | 4 | <1.6 | 1.8 | <0.28 | <0.10 | <0.04 | 0.17 |  | <0.10 |  |  | <0.06 | <1.4 | 0.5 | <0.8 | <0.19 | <0.3 | <0.06 |  |  |  | <0.25 | <0.05 | <0.07 | [5 empty] | <0.05 |  |  | 0.10 | 0.09 | <0.14 | 0.07 |  |  | 0.7 |  | 11 | 29 | 0.9 | 1000 |  | 10 | 300 | 0.3 | 2 | 0.2 | 3 | 1.1 | 20 | 0.1 | 4 | 1.0 | 4 | 0.9 | 2 | 2.1 | 0.3 | 0.1 | 0.04 | 0.03 |  | 0.1 |  |  | 0.06 | 1 | 0.4 | 0.8 | 0.2 | 0.3 | 0.06 |  |  |  | 0.2 | 0.05 | 0.07 | [5 empty] | 0.05 |  |  | 0.04 | 0.10 | 0.14 | 0.08
ETPV071_011 | 47 |  | 18 | 260 | 98 | 310000 |  | 172 | <600 | 9.7 | 8 | 145 | 5 | <1.7 | 400 | <0.22 | <6 | <1.5 | <7 | 61 | <2.5 | 8 | <0.5 | <0.19 | <0.09 | 0.7 |  | <0.6 |  |  | <0.14 | 2.4 | 2.6 | <4 | <0.26 | <0.7 | <0.04 |  |  |  | <0.23 | <0.06 | <0.21 | [5 empty] | <0.25 |  |  | <0.13 | <0.18 | <0.20 | 0.31 |  |  | 4 |  | 19 | 50 | 8 | 10000 |  | 17 | <600 | 2.0 | 6 | 6 | 4 | <1.7 | 90 | <0.22 | <6 | <1.5 | <7 | 6 | <2.5 | 6 | <0.5 | <0.19 | <0.09 | 0.5 |  | <0.6 |  |  | <0.14 | 1.8 | 1.1 | <4 | <0.26 | <0.7 | <0.04 |  |  |  | <0.23 | <0.06 | <0.21 | [5 empty] | <0.25 |  |  | <0.13 | <0.18 | <0.20 | 0.18 |  |  | 1 |  | 20 | 40 | 2 | 2000 |  | 17 | 600 | 0.6 | 4 | 0.3 | 4 | 1.7 | 20 | 0.22 | 6 | 2 | 7 | 1 | 2.5 | 2 | 0.5 | 0.2 | 0.09 | 0.09 |  | 0.6 |  |  | 0.1 | 2.0 | 0.6 | 4 | 0.26 | 0.7 | 0.04 |  |  |  | 0.23 | 0.06 | 0.2 | [5 empty] | 0.3 |  |  | 0.1 | 0.2 | 0.20 | 0.1
ETPV071_012 | 13.3 |  | 11 | 249 | 105 | 316000 |  | 327 | <300 | 11.3 | 4.5 | 244 | 10.0 | <0.9 | 140 | <0.09 | <3 | 1.2 | <2.9 | 77.5 | <1.4 | 4.1 | 0.28 | 0.08 | 0.020 | 0.08 |  | 0.11 |  |  | <0.06 | 1.3 | 2.3 | 0.5 | 0.20 | 0.17 | <0.026 |  |  |  | <0.04 | 0.012 | <0.16 | [5 empty] | <0.024 |  |  | 0.12 | 0.12 | <0.10 | 0.10 |  |  | 1.2 |  | 5 | 14 | 4 | 6000 |  | 14 | <300 | 0.9 | 2.2 | 6 | 2.3 | <0.9 | 20 | <0.09 | <3 | 0.6 | <2.9 | 2.8 | <1.4 | 1.6 | 0.20 | 0.05 | 0.023 | 0.06 |  | 0.13 |  |  | <0.06 | 0.8 | 0.4 | 0.8 | 0.10 | 0.16 | <0.026 |  |  |  | <0.04 | 0.013 | <0.16 | [5 empty] | <0.024 |  |  | 0.08 | 0.08 | <0.10 | 0.07 |  |  | 0.5 |  | 10 | 24 | 0.8 | 900 |  | 10 | 300 | 0.2 | 2 | 0.1 | 2 | 0.9 | 10 | 0.09 | 3 | 0.8 | 3 | 0.6 | 1.4 | 1 | 0.24 | 0.01 | 0.009 | 0.06 |  | 0.05 |  |  | 0.06 | 1.1 | 0.3 | 0.4 | 0.12 | 0.07 | 0.026 |  |  |  | 0.04 | 0.01 | 0.16 | [5 empty] | 0.02 |  |  | 0.02 | 0.06 | 0.1 | 0.07
ETPV071_013 | 17.6 |  | 22 | 335 | 101 | 305000 |  | 470 | <400 | 14.2 | 5.2 | 252 | 4.7 | <1.2 | 183 | <0.13 | <4 | 1.6 | <4 | 76 | <2.0 | 4.6 | <0.3 | 0.09 | <0.06 | 0.47 |  | <0.29 |  |  | <0.06 | <1.4 | 2.3 | <1.1 | 0.19 | <0.4 | <0.019 |  |  |  | <0.28 | <0.026 | <0.20 | [5 empty] | <0.14 |  |  | 0.08 | 0.16 | <0.20 | 0.13 |  |  | 1.7 |  | 10 | 21 | 4 | 9000 |  | 13 | <400 | 1.3 | 2.3 | 7 | 2.7 | <1.2 | 26 | <0.13 | <4 | 0.7 | <4 | 4 | <2.0 | 2.6 | <0.3 | 0.08 | <0.06 | 0.22 |  | <0.29 |  |  | <0.06 | <1.4 | 0.7 | <1.1 | 0.15 | <0.4 | <0.019 |  |  |  | <0.28 | <0.026 | <0.20 | [5 empty] | <0.14 |  |  | 0.10 | 0.13 | <0.20 | 0.08 |  |  | 0.7 |  | 12 | 31 | 0.9 | 1000 |  | 10 | 400 | 0.4 | 0.6 | 0.1 | 2.9 | 1.2 | 20 | 0.13 | 4 | 1.0 | 4 | 0.9 | 2 | 2 | 0.3 | 0.03 | 0.06 | 0.1 |  | 0.29 |  |  | 0.06 | 1 | 0.4 | 1 | 0.17 | 0.4 | 0.02 |  |  |  | 0.3 | 0.03 | 0.20 | [5 empty] | 0.1 |  |  | 0.05 | 0.1 | 0.20 | 0.09
ETPV071_014 | 45 |  | 13 | 336 | 103 | 314000 |  | 211 | <270 | 11.0 | 3.6 | 152 | 6.6 | 1.1 | 275 | <0.09 | <3 | 1.9 | <3 | 64.7 | <1.3 | 4.1 | <0.27 | 0.14 | 0.021 | <0.09 |  | <0.22 |  |  | <0.05 | <1.1 | 3.2 | <1.5 | 0.23 | <0.3 | <0.007 |  |  |  | <0.04 | <0.05 | <0.12 | [5 empty] | <0.023 |  |  | 0.08 | 0.12 | <0.17 | 0.31 |  |  | 5 |  | 5 | 15 | 3 | 6000 |  | 9 | <270 | 0.7 | 1.9 | 3 | 1.8 | 0.7 | 26 | <0.09 | <3 | 0.6 | <3 | 2.4 | <1.3 | 1.6 | <0.27 | 0.08 | 0.022 | <0.09 |  | <0.22 |  |  | <0.05 | <1.1 | 0.4 | <1.5 | 0.11 | <0.3 | <0.007 |  |  |  | <0.04 | <0.05 | <0.12 | [5 empty] | <0.023 |  |  | 0.07 | 0.07 | <0.17 | 0.09 |  |  | 0.5 |  | 9 | 23 | 0.7 | 900 |  | 9 | 270 | 0.3 | 2 | 0.1 | 1 | 0.9 | 10 | 0.09 | 3 | 0.7 | 3 | 0.6 | 1.3 | 1 | 0.27 | 0.04 | 0.008 | 0.09 |  | 0.22 |  |  | 0.05 | 1 | 0.2 | 1 | 0.1 | 0.3 | 0.007 |  |  |  | 0.04 | 0.05 | 0.1 | [5 empty] | 0.02 |  |  | 0.02 | 0.07 | 0.2 | 0.05
ETPV071_015 | 116 |  | <10 | 301 | 112 | 322000 |  | 270 | <270 | 10.1 | 6.0 | 157.8 | 6.3 | 1.3 | 210 | <0.11 | <3 | 1.9 | 4.9 | 68.5 | <1.7 | 5.6 | <0.26 | 0.13 | <0.06 | 0.12 |  | <0.25 |  |  | <0.08 | <1.2 | 3.0 | <1.6 | <0.15 | <0.26 | <0.04 |  |  |  | 0.05 | <0.012 | <0.04 | [5 empty] | <0.026 |  |  | <0.11 | 0.14 | <0.15 | 0.34 |  |  | 4 |  | <10 | 14 | 4 | 7000 |  | 14 | <270 | 0.7 | 2.7 | 2.9 | 1.7 | 0.8 | 30 | <0.11 | <3 | 0.8 | 2.5 | 2.6 | <1.7 | 1.7 | <0.26 | 0.07 | <0.06 | 0.08 |  | <0.25 |  |  | <0.08 | <1.2 | 0.5 | <1.6 | <0.15 | <0.26 | <0.04 |  |  |  | 0.07 | <0.012 | <0.04 | [5 empty] | <0.026 |  |  | <0.11 | 0.09 | <0.15 | 0.11 |  |  | 0.7 |  | 10 | 26 | 0.9 | 1000 |  | 10 | 300 | 0.3 | 2 | 0.2 | 2 | 1.0 | 10 | 0.1 | 3 | 0.8 | 2.8 | 0.7 | 2 | 0.9 | 0.3 | 0.05 | 0.06 | 0.02 |  | 0.25 |  |  | 0.08 | 1 | 0.3 | 1.6 | 0.1 | 0.26 | 0.04 |  |  |  | 0.04 | 0.01 | 0.04 | [5 empty] | 0.03 |  |  | 0.1 | 0.09 | 0.15 | 0.05
ETPV071_016 | 257 |  | 11 | 310 | 102.4 | 317000 |  | 245 | <220 | 9.6 | 6.2 | 148.9 | 5.0 | <0.8 | 143 | <0.09 | <2.7 | 2.3 | <2.8 | 64.9 | <1.2 | 3.6 | <0.23 | 0.10 | 0.018 | 0.17 |  | <0.20 |  |  | <0.03 | <0.9 | 3.3 | <1.3 | 0.12 | 0.16 | <0.007 |  |  |  | <0.12 | <0.03 | <0.03 | [5 empty] | <0.021 |  |  | 0.03 | 0.16 | <0.11 | 0.26 |  |  | 14 |  | 5 | 11 | 2.5 | 6000 |  | 10 | <220 | 0.7 | 2.3 | 2.5 | 1.7 | <0.8 | 17 | <0.09 | <2.7 | 0.7 | <2.8 | 2.4 | <1.2 | 1.4 | <0.23 | 0.05 | 0.018 | 0.08 |  | <0.20 |  |  | <0.03 | <0.9 | 0.5 | <1.3 | 0.11 | 0.18 | <0.007 |  |  |  | <0.12 | <0.03 | <0.03 | [5 empty] | <0.021 |  |  | 0.04 | 0.07 | <0.11 | 0.07 |  |  | 0.5 |  | 8 | 21 | 0.7 | 800 |  | 8 | 200 | 0.2 | 1 | 0.1 | 2 | 0.8 | 10 | 0.09 | 3 | 0.6 | 3 | 0.6 | 1 | 0.9 | 0.2 | 0.01 | 0.008 | 0.01 |  | 0.20 |  |  | 0.03 | 0.9 | 0.2 | 1.3 | 0.12 | 0.06 | 0.007 |  |  |  | 0.12 | 0.03 | 0.03 | [5 empty] | 0.02 |  |  | 0.02 | 0.06 | 0.1 | 0.04
ETPV071_017 | 3.6 |  | 21 | 222 | 96 | 318000 |  | 251 | <500 | 10.8 | 13 | 164 | <4 | <1.4 | 230 | <0.26 | <5 | <1.4 | <5 | 64 | <2.3 | 7 | <0.5 | 0.14 | <0.04 | 0.30 |  | <0.24 |  |  | <0.13 | <1.7 | 3.4 | <4 | <0.21 | <0.3 | <0.06 |  |  |  | <0.19 | <0.05 | <0.16 | [5 empty] | <0.11 |  |  | 0.3 | <0.12 | <0.17 | 0.19 |  |  | 1.3 |  | 11 | 29 | 8 | 11000 |  | 22 | <500 | 1.8 | 7 | 8 | <4 | <1.4 | 40 | <0.26 | <5 | <1.4 | <5 | 5 | <2.3 | 3 | <0.5 | 0.19 | <0.04 | 0.21 |  | <0.24 |  |  | <0.13 | <1.7 | 1.0 | <4 | <0.21 | <0.3 | <0.06 |  |  |  | <0.19 | <0.05 | <0.16 | [5 empty] | <0.11 |  |  | 0.4 | <0.12 | <0.17 | 0.17 |  |  | 0.8 |  | 14 | 36 | 1 | 1000 |  | 10 | 500 | 0.4 | 3 | 0.2 | 4 | 1.4 | 20 | 0.3 | 5 | 1.4 | 5 | 1 | 2 | 2 | 0.5 | 0.1 | 0.04 | 0.07 |  | 0.2 |  |  | 0.1 | 2 | 0.4 | 4 | 0.2 | 0.3 | 0.06 |  |  |  | 0.2 | 0.05 | 0.16 | [5 empty] | 0.11 |  |  | 0.2 | 0.1 | 0.2 | 0.1
ETPV071_018 | 460 |  | 11 | 309 | 82 | 284000 |  | 1630 | <250 | 11.2 | 5.3 | 156 | 4.5 | 1.2 | 279 | 0.15 | <2.6 | 2.5 | <3 | 57.5 | <1.2 | 3.0 | 0.58 | 0.07 | <0.026 | <0.06 |  | 0.08 |  |  | <0.06 | <1.0 | 2.9 | <1.3 | 0.19 | 0.10 | <0.03 |  |  |  | <0.03 | <0.009 | <0.03 | [5 empty] | <0.021 |  |  | 0.05 | 0.68 | <0.14 | 0.42 |  |  | 30 |  | 5 | 11 | 4 | 5000 |  | 260 | <250 | 0.6 | 2.2 | 3 | 1.7 | 0.6 | 28 | 0.09 | <2.6 | 0.7 | <3 | 2.1 | <1.2 | 1.2 | 0.25 | 0.04 | <0.026 | <0.06 |  | 0.09 |  |  | <0.06 | <1.0 | 0.4 | <1.3 | 0.08 | 0.14 | <0.03 |  |  |  | <0.03 | <0.009 | <0.03 | [5 empty] | <0.021 |  |  | 0.05 | 0.20 | <0.14 | 0.09 |  |  | 0.5 |  | 8 | 21 | 0.6 | 800 |  | 8 | 250 | 0.2 | 1 | 0.1 | 2 | 0.8 | 10 | 0.08 | 3 | 0.6 | 3 | 0.6 | 1.2 | 1.3 | 0.2 | 0.01 | 0.026 | 0.06 |  | 0.04 |  |  | 0.06 | 1 | 0.3 | 1.3 | 0.09 | 0.06 | 0.03 |  |  |  | 0.03 | 0.009 | 0.03 | [5 empty] | 0.02 |  |  | 0.02 | 0.07 | 0.1 | 0.04
ETPV071_019 | 91 |  | <12 | 259 | 103 | 329000 |  | 670 | <400 | 10.3 | 6 | 149 | 4.7 | 2.4 | 770 | 0.21 | <4 | 3.2 | <4 | 62 | <1.6 | 7.4 | <0.3 | <0.12 | 0.09 | 1.3 |  | 0.8 |  |  | <0.05 | <1.4 | 3.2 | <1.1 | 0.29 | <0.4 | <0.019 |  |  |  | <0.10 | <0.027 | <0.09 | [5 empty] | <0.14 |  |  | 0.24 | 0.48 | 0.26 | 0.59 |  |  | 4 |  | <12 | 23 | 6 | 7000 |  | 50 | <400 | 1.1 | 4 | 6 | 2.9 | 1.2 | 120 | 0.15 | <4 | 1.3 | <4 | 4 | <1.6 | 2.9 | <0.3 | <0.12 | 0.09 | 0.7 |  | 0.6 |  |  | <0.05 | <1.4 | 0.7 | <1.1 | 0.19 | <0.4 | <0.019 |  |  |  | <0.10 | <0.027 | <0.09 | [5 empty] | <0.14 |  |  | 0.22 | 0.17 | 0.20 | 0.21 |  |  | 0.7 |  | 10 | 30 | 1 | 1000 |  | 10 | 400 | 0.3 | 3 | 0.1 | 3 | 1 | 20 | 0.1 | 4 | 1 | 4 | 0.9 | 1.6 | 2 | 0.3 | 0.12 | 0.02 | 0.09 |  | 0.5 |  |  | 0.05 | 1.4 | 0.3 | 1 | 0.2 | 0.4 | 0.02 |  |  |  | 0.10 | 0.03 | 0.09 | [5 empty] | 0.1 |  |  | 0.1 | 0.03 | 0.1 | 0.1
ETPV071_020 | 17.1 |  | 10 | 316 | 89 | 312000 |  | 305 | <220 | 11.4 | 4.9 | 231 | 6.3 | 1.0 | 301 | 0.16 | <2.4 | <0.6 | <2.4 | 73 | <1.1 | 4.9 | 0.23 | <0.06 | 0.015 | 0.12 |  | <0.06 |  |  | <0.04 | <0.8 | 1.8 | <0.5 | <0.12 | <0.08 | <0.008 |  |  |  | <0.04 | <0.03 | <0.04 | [5 empty] | <0.07 |  |  | 0.12 | 0.15 | <0.07 | 0.21 |  |  | 2.8 |  | 4 | 16 | 4 | 6000 |  | 19 | <220 | 0.8 | 1.9 | 6 | 2.3 | 0.5 | 28 | 0.09 | <2.4 | <0.6 | <2.4 | 3 | <1.1 | 1.4 | 0.19 | <0.06 | 0.018 | 0.07 |  | <0.06 |  |  | <0.04 | <0.8 | 0.3 | <0.5 | <0.12 | <0.08 | <0.008 |  |  |  | <0.04 | <0.03 | <0.04 | [5 empty] | <0.07 |  |  | 0.10 | 0.07 | <0.07 | 0.07 |  |  | 0.4 |  | 7 | 19 | 0.6 | 700 |  | 7 | 220 | 0.2 | 1 | 0.08 | 2 | 0.7 | 10 | 0.08 | 2.4 | 0.6 | 2 | 0.5 | 1 | 0.8 | 0.2 | 0.06 | 0.01 | 0.02 |  | 0.06 |  |  | 0.04 | 0.8 | 0.2 | 0.5 | 0.1 | 0.08 | 0.008 |  |  |  | 0.04 | 0.03 | 0.04 | [5 empty] | 0.07 |  |  | 0.02 | 0.05 | 0.07 | 0.03
ETPV071_021 | 3.7 |  | <10 | 286 | 118 | 345000 |  | 1300 | <270 | 12.7 | 6 | 242 | 3.7 | 2.1 | 204 | <0.12 | <3 | 1.5 | <4 | 82.0 | <1.5 | 5.9 | <0.27 | <0.07 | 0.028 | 0.28 |  | <0.26 |  |  | <0.05 | <1.1 | 4.7 | <2.6 | 0.27 | <0.10 | <0.011 |  |  |  | <0.06 | <0.04 | <0.05 | [5 empty] | <0.10 |  |  | 0.19 | 0.64 | <0.14 | 0.30 |  |  | 0.8 |  | <10 | 16 | 4 | 7000 |  | 170 | <270 | 1.0 | 3 | 5 | 2.1 | 0.8 | 25 | <0.12 | <3 | 0.8 | <4 | 2.8 | <1.5 | 2.1 | <0.27 | <0.07 | 0.029 | 0.15 |  | <0.26 |  |  | <0.05 | <1.1 | 0.6 | <2.6 | 0.12 | <0.10 | <0.011 |  |  |  | <0.06 | <0.04 | <0.05 | [5 empty] | <0.10 |  |  | 0.16 | 0.20 | <0.14 | 0.11 |  |  | 0.5 |  | 10 | 24 | 0.9 | 1000 |  | 10 | 270 | 0.2 | 2 | 0.1 | 2.3 | 0.9 | 10 | 0.12 | 3 | 0.8 | 4 | 0.7 | 1 | 0.9 | 0.27 | 0.07 | 0.01 | 0.02 |  | 0.26 |  |  | 0.05 | 1.1 | 0.2 | 3 | 0.1 | 0.1 | 0.01 |  |  |  | 0.06 | 0.04 | 0.05 | [5 empty] | 0.1 |  |  | 0.1 | 0.07 | 0.1 | 0.09
ETPV071_022 | 9.7 |  | <10 | 269 | 100 | 309000 |  | 340 | <290 | 11.5 | 5.2 | 213 | 6.9 | 1.5 | 520 | <0.12 | <3 | 1.1 | <3 | 72.7 | <1.3 | 9.1 | <0.29 | 0.04 | <0.03 | 0.16 |  | <0.19 |  |  | <0.06 | <1.0 | 2.5 | <0.5 | 0.14 | <0.08 | <0.009 |  |  |  | <0.05 | <0.05 | <0.04 | [5 empty] | 0.03 |  |  | 0.17 | 0.11 | <0.13 | 0.37 |  |  | 0.8 |  | <10 | 15 | 3 | 5000 |  | 12 | <290 | 0.7 | 2.3 | 3 | 2.0 | 0.8 | 40 | <0.12 | <3 | 0.7 | <3 | 2.6 | <1.3 | 1.7 | <0.29 | 0.03 | <0.03 | 0.09 |  | <0.19 |  |  | <0.06 | <1.0 | 0.5 | <0.5 | 0.11 | <0.08 | <0.009 |  |  |  | <0.05 | <0.05 | <0.04 | [5 empty] | 0.05 |  |  | 0.13 | 0.08 | <0.13 | 0.10 |  |  | 0.5 |  | 10 | 23 | 0.7 | 900 |  | 9 | 300 | 0.3 | 1 | 0.1 | 2 | 0.9 | 10 | 0.12 | 3 | 0.8 | 3 | 0.7 | 1.3 | 0.8 | 0.3 | 0.01 | 0.03 | 0.06 |  | 0.2 |  |  | 0.06 | 1 | 0.3 | 0.5 | 0.13 | 0.08 | 0.009 |  |  |  | 0.05 | 0.05 | 0.04 | [5 empty] | 0.03 |  |  | 0.1 | 0.09 | 0.13 | 0.07
ETPV071_023 | 29 |  | <11 | 283 | 108 | 323000 |  | 222 | <300 | 9.6 | 4.0 | 156 | 5.5 | 2.5 | 750 | 0.27 | <3 | 1.9 | <4 | 63 | 2.6 | 6.9 | <0.4 | 0.06 | 0.018 | 0.22 |  | <0.3 |  |  | 0.029 | 1.3 | 2.5 | <2.6 | <0.16 | <0.14 | <0.015 |  |  |  | <0.08 | <0.021 | <0.07 | [5 empty] | <0.05 |  |  | <0.13 | 0.16 | <0.13 | 0.39 |  |  | 5 |  | <11 | 27 | 5 | 8000 |  | 11 | <300 | 0.8 | 2.5 | 4 | 2.6 | 1.0 | 70 | 0.20 | <3 | 1.0 | <4 | 3 | 1.6 | 2.5 | <0.4 | 0.06 | 0.021 | 0.14 |  | <0.3 |  |  | 0.024 | 1.0 | 0.6 | <2.6 | <0.16 | <0.14 | <0.015 |  |  |  | <0.08 | <0.021 | <0.07 | [5 empty] | <0.05 |  |  | <0.13 | 0.10 | <0.13 | 0.10 |  |  | 0.6 |  | 10 | 30 | 1 | 1000 |  | 10 | 300 | 0.3 | 2 | 0.1 | 2 | 1.0 | 20 | 0.2 | 3 | 0.9 | 4 | 0.8 | 2 | 2 | 0.4 | 0.02 | 0.02 | 0.03 |  | 0.3 |  |  | 0.02 | 1.2 | 0.3 | 3 | 0.16 | 0.1 | 0.01 |  |  |  | 0.08 | 0.02 | 0.07 | [5 empty] | 0.05 |  |  | 0.13 | 0.05 | 0.1 | 0.07
ETPV071_024 | 2.1 |  | 14 | 346 | 138 | 307000 |  | 182 | <230 | 14.3 | 4.9 | 396 | 13.4 | 1.3 | 310 | <0.12 | <2.9 | 1.0 | <3 | 100 | <1.4 | 3.6 | <0.22 | 0.04 | 0.024 | 0.05 |  | 0.05 |  |  | <0.05 | <1.0 | 1.2 | <0.4 | <0.16 | <0.4 | <0.007 |  |  |  | <0.04 | <0.010 | <0.16 | [5 empty] | <0.08 |  |  | <0.10 | 0.06 | <0.11 | 0.22 |  |  | 0.4 |  | 6 | 12 | 4 | 5000 |  | 12 | <230 | 0.9 | 1.7 | 6 | 2.7 | 0.8 | 30 | <0.12 | <2.9 | 0.7 | <3 | 3 | <1.4 | 1.4 | <0.22 | 0.03 | 0.025 | 0.04 |  | 0.08 |  |  | <0.05 | <1.0 | 0.4 | <0.4 | <0.16 | <0.4 | <0.007 |  |  |  | <0.04 | <0.010 | <0.16 | [5 empty] | <0.08 |  |  | <0.10 | 0.05 | <0.11 | 0.06 |  |  | 0.5 |  | 9 | 23 | 0.8 | 900 |  | 9 | 200 | 0.3 | 1 | 0.1 | 2 | 0.9 | 10 | 0.1 | 3 | 0.8 | 3 | 0.7 | 1 | 1 | 0.22 | 0.01 | 0.008 | 0.02 |  | 0.05 |  |  | 0.05 | 1.0 | 0.3 | 0.4 | 0.2 | 0.4 | 0.007 |  |  |  | 0.04 | 0.010 | 0.2 | [5 empty] | 0.08 |  |  | 0.1 | 0.06 | 0.11 | 0.06
ETPV071_025 | 287 |  | 14 | 389 | 120 | 317000 |  | 228 | <220 | 10.0 | 5.4 | 150 | 3.9 | 1.5 | 1180 | 0.42 | <2.5 | 2.5 | <2.7 | 69 | <1.0 | 11.8 | <0.19 | 0.07 | <0.04 | 0.40 |  | 0.5 |  |  | <0.07 | <0.9 | 4.4 | <0.5 | 0.17 | 0.13 | <0.009 |  |  |  | <0.05 | <0.013 | <0.11 | [5 empty] | <0.03 |  |  | 0.20 | 0.27 | <0.13 | 0.78 |  |  | 27 |  | 5 | 15 | 4 | 6000 |  | 11 | <220 | 0.8 | 2.2 | 4 | 1.9 | 0.7 | 70 | 0.14 | <2.5 | 0.7 | <2.7 | 3 | <1.0 | 2.9 | <0.19 | 0.06 | <0.04 | 0.23 |  | 0.3 |  |  | <0.07 | <0.9 | 0.6 | <0.5 | 0.11 | 0.16 | <0.009 |  |  |  | <0.05 | <0.013 | <0.11 | [5 empty] | <0.03 |  |  | 0.11 | 0.11 | <0.13 | 0.14 |  |  | 0.4 |  | 7 | 19 | 0.6 | 700 |  | 7 | 200 | 0.2 | 1 | 0.09 | 2 | 0.8 | 10 | 0.08 | 2 | 0.6 | 3 | 0.5 | 1 | 1 | 0.19 | 0.04 | 0.04 | 0.02 |  | 0.06 |  |  | 0.07 | 0.9 | 0.2 | 0.5 | 0.11 | 0.09 | 0.009 |  |  |  | 0.05 | 0.013 | 0.11 | [5 empty] | 0.03 |  |  | 0.03 | 0.03 | 0.13 | 0.05
ETPV071_026 | 24 |  | 15 | 326 | 91 | 299000 |  | 171 | <400 | 9.2 | 2.9 | 145 | 3.6 | <1.2 | 81 | <0.14 | <4 | <1.0 | <4 | 53 | <1.5 | 3.0 | <0.3 | 0.25 | <0.026 | <0.10 |  | <0.3 |  |  | <0.07 | <1.4 | 2.1 | 1.5 | <0.17 | 0.5 | <0.023 |  |  |  | <0.12 | <0.03 | <0.26 | [5 empty] | <0.07 |  |  | <0.07 | 0.18 | <0.13 | 0.11 |  |  | 5 |  | 9 | 25 | 6 | 11000 |  | 12 | <400 | 1.1 | 2.6 | 6 | 2.1 | <1.2 | 23 | <0.14 | <4 | <1.0 | <4 | 4 | <1.5 | 2.4 | <0.3 | 0.15 | <0.026 | <0.10 |  | <0.3 |  |  | <0.07 | <1.4 | 0.8 | 2.3 | <0.17 | 0.7 | <0.023 |  |  |  | <0.12 | <0.03 | <0.26 | [5 empty] | <0.07 |  |  | <0.07 | 0.11 | <0.13 | 0.08 |  |  | 0.8 |  | 11 | 30 | 1 | 1000 |  | 10 | 400 | 0.3 | 2.9 | 0.1 | 2.7 | 1.2 | 20 | 0.1 | 4 | 1.0 | 4 | 0.9 | 1.5 | 1 | 0.3 | 0.08 | 0.026 | 0.1 |  | 0.3 |  |  | 0.07 | 1 | 0.4 | 1 | 0.17 | 0.2 | 0.02 |  |  |  | 0.12 | 0.03 | 0.26 | [5 empty] | 0.07 |  |  | 0.07 | 0.08 | 0.1 | 0.10
ETPV071_027 | 370 |  | <12 | 361 | 87 | 322000 |  | 1170 | <300 | 10.7 | 9 | 161 | 7 | <1.1 | 141 | <0.10 | <4 | 2.0 | <4 | 63 | <1.7 | <1.9 | 0.67 | <0.09 | 0.02 | 0.20 |  | <0.4 |  |  | <0.08 | <1.4 | 2.7 | <1.0 | <0.16 | <0.4 | <0.017 |  |  |  | <0.09 | <0.06 | <0.08 | [5 empty] | <0.13 |  |  | <0.14 | 0.62 | <0.14 | 0.11 |  |  | 27 |  | <12 | 21 | 4 | 8000 |  | 50 | <300 | 0.8 | 4 | 4 | 4 | <1.1 | 29 | <0.10 | <4 | 0.8 | <4 | 3 | <1.7 | <1.9 | 0.28 | <0.09 | 0.03 | 0.24 |  | <0.4 |  |  | <0.08 | <1.4 | 0.6 | <1.0 | <0.16 | <0.4 | <0.017 |  |  |  | <0.09 | <0.06 | <0.08 | [5 empty] | <0.13 |  |  | <0.14 | 0.17 | <0.14 | 0.07 |  |  | 0.7 |  | 10 | 28 | 0.9 | 1000 |  | 10 | 300 | 0.3 | 2 | 0.2 | 3 | 1.1 | 20 | 0.1 | 4 | 0.9 | 4 | 0.9 | 2 | 2 | 0.3 | 0.09 | 0.02 | 0.04 |  | 0.4 |  |  | 0.08 | 1 | 0.4 | 1 | 0.16 | 0.4 | 0.017 |  |  |  | 0.09 | 0.06 | 0.08 | [5 empty] | 0.1 |  |  | 0.14 | 0.1 | 0.1 | 0.07
ETPV071_028 | 6.9 |  | <12 | 310 | 130 | 299000 |  | 355 | <400 | 14.8 | 6 | 284 | 4.2 | 2.1 | 270 | <0.17 | <4 | <1.1 | <4 | 74 | <2.0 | 2.7 | <0.4 | <0.09 | 0.20 | 2.5 |  | <0.25 |  |  | <0.09 | <1.4 | 2.5 | <3 | <0.18 | <0.3 | <0.04 |  |  |  | <0.20 | <0.05 | <0.17 | [5 empty] | <0.19 |  |  | <0.18 | 0.19 | <0.19 | 0.14 |  |  | 2.3 |  | <12 | 30 | 13 | 12000 |  | 16 | <400 | 1.9 | 7 | 13 | 2.5 | 1.3 | 70 | <0.17 | <4 | <1.1 | <4 | 4 | <2.0 | 2.2 | <0.4 | <0.09 | 0.19 | 1.3 |  | <0.25 |  |  | <0.09 | <1.4 | 1.0 | <3 | <0.18 | <0.3 | <0.04 |  |  |  | <0.20 | <0.05 | <0.17 | [5 empty] | <0.19 |  |  | <0.18 | 0.11 | <0.19 | 0.19 |  |  | 0.7 |  | 10 | 30 | 0.9 | 1000 |  | 10 | 400 | 0.4 | 3 | 0.2 | 3.1 | 1 | 20 | 0.2 | 4 | 1 | 4 | 0.9 | 2 | 2 | 0.4 | 0.09 | 0.07 | 0.1 |  | 0.25 |  |  | 0.09 | 1.4 | 0.4 | 3 | 0.18 | 0.3 | 0.04 |  |  |  | 0.2 | 0.05 | 0.17 | [5 empty] | 0.19 |  |  | 0.2 | 0.12 | 0.19 | 0.1
ETPV071_029 | 20.6 |  | 18 | 237 | 97 | 311000 |  | 430 | <400 | 9.9 | 5 | 156 | <2.3 | <1.1 | 320 | <0.14 | <3 | 1.9 | <4 | 60 | <1.7 | 3.8 | <0.3 | <0.06 | 0.05 | 0.29 |  | <0.4 |  |  | <0.08 | <1.2 | 3.7 | <1.2 | <0.14 | 0.21 | <0.022 |  |  |  | <0.23 | <0.03 | <0.10 | [5 empty] | <0.14 |  |  | 0.31 | 0.22 | <0.14 | <0.08 |  |  | 1.9 |  | 12 | 21 | 5 | 9000 |  | 18 | <400 | 0.7 | 4 | 6 | <2.3 | <1.1 | 50 | <0.14 | <3 | 1.0 | <4 | 4 | <1.7 | 2.0 | <0.3 | <0.06 | 0.11 | 0.20 |  | <0.4 |  |  | <0.08 | <1.2 | 1.0 | <1.2 | <0.14 | 0.23 | <0.022 |  |  |  | <0.23 | <0.03 | <0.10 | [5 empty] | <0.14 |  |  | 0.19 | 0.13 | <0.14 | <0.08 |  |  | 0.7 |  | 10 | 27 | 0.8 | 1000 |  | 10 | 400 | 0.3 | 3 | 0.1 | 2.3 | 1 | 10 | 0.1 | 3 | 1.0 | 4 | 0.8 | 2 | 2 | 0.3 | 0.06 | 0.02 | 0.05 |  | 0.4 |  |  | 0.08 | 1.2 | 0.3 | 1.2 | 0.14 | 0.2 | 0.02 |  |  |  | 0.2 | 0.03 | 0.10 | [5 empty] | 0.1 |  |  | 0.06 | 0.07 | 0.14 | 0.08
ETPV071_030 | 45.5 |  | 23 | 235 | 105 | 322000 |  | 290 | <300 | 10.9 | 4.4 | 148 | 3.1 | <1.0 | 300 | <0.13 | <3 | 2.7 | <3 | 60 | <1.6 | 4.1 | <0.3 | <0.07 | <0.04 | 0.37 |  | <0.21 |  |  | <0.04 | <1.1 | 2.8 | <0.6 | <0.14 | <0.10 | <0.011 |  |  |  | <0.06 | <0.04 | <0.18 | [5 empty] | <0.10 |  |  | 0.18 | 0.16 | <0.11 | 0.18 |  |  | 2.6 |  | 7 | 17 | 3 | 7000 |  | 30 | <300 | 0.8 | 2.4 | 3 | 2.1 | <1.0 | 30 | <0.13 | <3 | 0.8 | <3 | 3 | <1.6 | 1.5 | <0.3 | <0.07 | <0.04 | 0.21 |  | <0.21 |  |  | <0.04 | <1.1 | 0.5 | <0.6 | <0.14 | <0.10 | <0.011 |  |  |  | <0.06 | <0.04 | <0.18 | [5 empty] | <0.10 |  |  | 0.13 | 0.08 | <0.11 | 0.09 |  |  | 0.5 |  | 10 | 25 | 0.9 | 1000 |  | 10 | 300 | 0.2 | 2 | 0.1 | 2.2 | 1 | 10 | 0.1 | 3 | 0.7 | 3 | 0.7 | 2 | 1 | 0.3 | 0.07 | 0.04 | 0.07 |  | 0.2 |  |  | 0.04 | 1.1 | 0.3 | 0.6 | 0.1 | 0.1 | 0.01 |  |  |  | 0.06 | 0.04 | 0.18 | [5 empty] | 0.1 |  |  | 0.09 | 0.04 | 0.1 | 0.07
ETPV071_031 | 4.2 |  | <9 | 258 | 118 | 308000 |  | 333 | <260 | 10.9 | 23 | 235 | 5.9 | 1.3 | 198 | 0.14 | <2.9 | 1.4 | <2.8 | 69.6 | <1.2 | 1.8 | <0.24 | 0.07 | <0.05 | 0.42 |  | 0.10 |  |  | <0.05 | <1.0 | 2.3 | <1.4 | <0.12 | 0.11 | <0.024 |  |  |  | <0.17 | <0.05 | <0.03 | [5 empty] | <0.08 |  |  | 0.15 | 0.19 | <0.10 | 0.12 |  |  | 0.7 |  | <9 | 15 | 3 | 6000 |  | 12 | <260 | 0.7 | 7 | 4 | 2.0 | 0.8 | 22 | 0.10 | <2.9 | 0.7 | <2.8 | 2.5 | <1.2 | 1.2 | <0.24 | 0.04 | <0.05 | 0.15 |  | 0.11 |  |  | <0.05 | <1.0 | 0.4 | <1.4 | <0.12 | 0.14 | <0.024 |  |  |  | <0.17 | <0.05 | <0.03 | [5 empty] | <0.08 |  |  | 0.09 | 0.07 | <0.10 | 0.05 |  |  | 0.5 |  | 9 | 22 | 0.6 | 800 |  | 9 | 300 | 0.2 | 1 | 0.1 | 2 | 0.9 | 10 | 0.08 | 3 | 0.7 | 2.8 | 0.7 | 1 | 1.3 | 0.24 | 0.04 | 0.05 | 0.01 |  | 0.05 |  |  | 0.05 | 1 | 0.2 | 1 | 0.1 | 0.06 | 0.024 |  |  |  | 0.2 | 0.05 | 0.03 | [5 empty] | 0.08 |  |  | 0.02 | 0.04 | 0.1 | 0.04
ETPV071_033 | 4.7 |  | 12 | 235 | 111 | 309000 |  | 205 | <290 | 10.2 | 6.5 | 166 | 3.5 | 2.3 | 390 | 0.17 | <4 | 1.5 | <3 | 57.9 | <1.4 | 4.2 | <0.27 | 0.07 | <0.04 | 0.16 |  | <0.25 |  |  | <0.07 | <1.2 | 2.6 | <1.7 | 0.13 | <0.3 | 0.008 |  |  |  | <0.04 | <0.012 | <0.04 | [5 empty] | <0.12 |  |  | 0.11 | <0.09 | 0.12 | 0.20 |  |  | 0.7 |  | 6 | 16 | 4 | 5000 |  | 9 | <290 | 0.7 | 2.8 | 3 | 2.0 | 0.9 | 30 | 0.13 | <4 | 0.8 | <3 | 2.2 | <1.4 | 1.7 | <0.27 | 0.06 | <0.04 | 0.10 |  | <0.25 |  |  | <0.07 | <1.2 | 0.5 | <1.7 | 0.10 | <0.3 | 0.012 |  |  |  | <0.04 | <0.012 | <0.04 | [5 empty] | <0.12 |  |  | 0.08 | <0.09 | 0.07 | 0.08 |  |  | 0.6 |  | 10 | 26 | 0.8 | 1000 |  | 10 | 300 | 0.3 | 2 | 0.1 | 2.2 | 1.0 | 10 | 0.13 | 4 | 0.9 | 3 | 0.8 | 1 | 1 | 0.3 | 0.05 | 0.04 | 0.06 |  | 0.25 |  |  | 0.07 | 1 | 0.2 | 2 | 0.12 | 0.3 | 0.008 |  |  |  | 0.04 | 0.01 | 0.04 | [5 empty] | 0.1 |  |  | 0.02 | 0.09 | 0.09 | 0.06
ETPV071_034 | 3.6 |  | <18 | 234 | 97 | 319000 |  | 206 | <500 | 8.2 | 5 | 147 | 4.0 | <1.7 | 480 | <0.22 | <5 | 1.8 | <6 | 59 | <2.6 | 5 | <0.4 | <0.17 | <0.05 | <0.20 |  | <0.3 |  |  | <0.09 | <2.0 | 2.2 | <2.6 | <0.27 | <0.4 | <0.04 |  |  |  | <0.24 | <0.06 | <0.4 | [5 empty] | <0.14 |  |  | 0.18 | <0.17 | <0.24 | 0.32 |  |  | 1.4 |  | <18 | 29 | 8 | 15000 |  | 17 | <500 | 1.8 | 5 | 9 | 2.5 | <1.7 | 50 | <0.22 | <5 | 1.6 | <6 | 4 | <2.6 | 4 | <0.4 | <0.17 | <0.05 | <0.20 |  | <0.3 |  |  | <0.09 | <2.0 | 1.3 | <2.6 | <0.27 | <0.4 | <0.04 |  |  |  | <0.24 | <0.06 | <0.4 | [5 empty] | <0.14 |  |  | 0.25 | <0.17 | <0.24 | 0.23 |  |  | 1 |  | 20 | 41 | 1 | 2000 |  | 20 | 500 | 0.5 | 5 | 0.2 | 3.6 | 2 | 20 | 0.2 | 5 | 1 | 6 | 1 | 3 | 2 | 0.4 | 0.17 | 0.05 | 0.2 |  | 0.3 |  |  | 0.09 | 2 | 0.6 | 3 | 0.27 | 0.4 | 0.04 |  |  |  | 0.2 | 0.06 | 0.4 | [5 empty] | 0.14 |  |  | 0.1 | 0.2 | 0.2 | 0.1
ETPV071_035 | 18.8 |  | <9 | 246 | 105 | 311000 |  | 166 | <300 | 9.8 | 4.4 | 143 | <2.3 | 1.4 | 300 | 0.17 | <3 | 1.1 | <3 | 55.1 | <1.4 | 3.2 | <0.28 | <0.05 | <0.04 | 0.09 |  | 0.16 |  |  | <0.05 | <1.2 | 2.3 | 0.8 | 0.27 | 0.09 | <0.009 |  |  |  | <0.05 | <0.012 | <0.04 | [5 empty] | <0.028 |  |  | 0.16 | 0.14 | 0.09 | 0.17 |  |  | 1.4 |  | <9 | 15 | 3 | 5000 |  | 9 | <300 | 0.6 | 2.1 | 4 | <2.3 | 0.8 | 40 | 0.10 | <3 | 0.7 | <3 | 2.2 | <1.4 | 1.6 | <0.28 | <0.05 | <0.04 | 0.06 |  | 0.16 |  |  | <0.05 | <1.2 | 0.4 | 1.0 | 0.12 | 0.14 | <0.009 |  |  |  | <0.05 | <0.012 | <0.04 | [5 empty] | <0.028 |  |  | 0.11 | 0.08 | 0.07 | 0.07 |  |  | 0.5 |  | 9 | 24 | 0.8 | 900 |  | 10 | 300 | 0.2 | 2 | 0.1 | 2.3 | 1.0 | 20 | 0.07 | 3 | 0.9 | 3 | 0.7 | 1.4 | 1.9 | 0.3 | 0.05 | 0.04 | 0.06 |  | 0.06 |  |  | 0.05 | 1 | 0.3 | 0.5 | 0.1 | 0.08 | 0.009 |  |  |  | 0.05 | 0.012 | 0.04 | [5 empty] | 0.03 |  |  | 0.03 | 0.06 | 0.07 | 0.05
ETPV071_036 | 29.4 |  | <9 | 305 | 88 | 306000 |  | 1450 | <240 | 11.4 | 5.0 | 203 | 3.5 | <0.9 | 340 | <0.14 | <2.8 | 1.4 | <2.9 | 60.7 | <1.2 | 2.4 | 0.49 | 0.04 | <0.04 | 0.05 |  | 0.10 |  |  | <0.08 | <1.0 | 1.9 | <1.4 | 0.15 | 0.12 | <0.007 |  |  |  | <0.04 | <0.010 | <0.12 | [5 empty] | <0.023 |  |  | 0.07 | 0.74 | 0.18 | 0.20 |  |  | 2.3 |  | <9 | 13 | 4 | 6000 |  | 220 | <240 | 0.7 | 1.8 | 3 | 1.9 | <0.9 | 30 | <0.14 | <2.8 | 0.8 | <2.9 | 2.2 | <1.2 | 1.1 | 0.25 | 0.03 | <0.04 | 0.04 |  | 0.09 |  |  | <0.08 | <1.0 | 0.3 | <1.4 | 0.11 | 0.15 | <0.007 |  |  |  | <0.04 | <0.010 | <0.12 | [5 empty] | <0.023 |  |  | 0.05 | 0.18 | 0.12 | 0.06 |  |  | 0.5 |  | 9 | 22 | 0.7 | 900 |  | 9 | 200 | 0.2 | 1 | 0.1 | 2 | 0.9 | 10 | 0.1 | 3 | 0.8 | 3 | 0.6 | 1.2 | 1.3 | 0.28 | 0.04 | 0.04 | 0.02 |  | 0.05 |  |  | 0.08 | 1.0 | 0.2 | 1.4 | 0.13 | 0.06 | 0.007 |  |  |  | 0.04 | 0.01 | 0.1 | [5 empty] | 0.02 |  |  | 0.02 | 0.07 | 0.1 | 0.04
ETPV071_037 | 40 |  | 17 | 282 | 108 | 313000 |  | 1560 | <400 | 11.7 | 5 | 280 | 6 | 1.9 | 6300 | 1.3 | <4 | 19 | <5 | 77 | <2.0 | 8.1 | 0.7 | <0.10 | <0.06 | 0.10 |  | <0.14 |  |  | <0.10 | <1.4 | 3.0 | <1.2 | 0.26 | <0.18 | <0.04 |  |  |  | <0.29 | <0.028 | <0.09 | [5 empty] | <0.06 |  |  | 0.15 | 0.7 | 0.9 | 0.39 |  |  | 4 |  | 12 | 20 | 6 | 9000 |  | 50 | <400 | 1.3 | 4 | 7 | 3 | 1.1 | 900 | 0.3 | <4 | 4 | <5 | 4 | <2.0 | 2.7 | 0.4 | <0.10 | <0.06 | 0.14 |  | <0.14 |  |  | <0.10 | <1.4 | 0.8 | <1.2 | 0.18 | <0.18 | <0.04 |  |  |  | <0.29 | <0.028 | <0.09 | [5 empty] | <0.06 |  |  | 0.19 | 0.3 | 0.3 | 0.14 |  |  | 0.7 |  | 13 | 30 | 0.9 | 1000 |  | 10 | 400 | 0.3 | 3 | 0.2 | 3 | 1.2 | 20 | 0.2 | 4 | 1 | 5 | 0.9 | 2 | 2 | 0.3 | 0.1 | 0.06 | 0.04 |  | 0.1 |  |  | 0.1 | 1 | 0.4 | 1 | 0.2 | 0.18 | 0.04 |  |  |  | 0.3 | 0.028 | 0.09 | [5 empty] | 0.06 |  |  | 0.06 | 0.1 | 0.1 | 0.1
ETPV071_038 | 1.8 |  | <12 | 330 | 169 | 307000 |  | 4700 | <300 | 15.0 | 6.7 | 337 | 6.0 | <1.1 | 258 | 0.15 | <4 | 1.2 | <4 | 87 | <1.5 | 4.8 | 1.5 | 0.07 | <0.010 | 0.15 |  | <0.27 |  |  | <0.05 | <1.3 | 3.0 | 1.0 | 0.26 | <0.28 | <0.009 |  |  |  | <0.16 | <0.06 | <0.15 | [5 empty] | <0.028 |  |  | <0.09 | 1.86 | <0.17 | 0.11 |  |  | 0.5 |  | <12 | 16 | 7 | 7000 |  | 400 | <300 | 0.9 | 2.7 | 7 | 2.1 | <1.1 | 28 | 0.12 | <4 | 0.9 | <4 | 3 | <1.5 | 1.4 | 0.3 | 0.05 | <0.010 | 0.09 |  | <0.27 |  |  | <0.05 | <1.3 | 0.5 | 1.0 | 0.14 | <0.28 | <0.009 |  |  |  | <0.16 | <0.06 | <0.15 | [5 empty] | <0.028 |  |  | <0.09 | 0.29 | <0.17 | 0.07 |  |  | 0.6 |  | 10 | 28 | 0.8 | 1000 |  | 10 | 300 | 0.3 | 2 | 0.1 | 2 | 1.1 | 20 | 0.1 | 4 | 0.9 | 4 | 0.7 | 1.5 | 1 | 0.3 | 0.05 | 0.010 | 0.07 |  | 0.27 |  |  | 0.05 | 1.3 | 0.3 | 0.5 | 0.15 | 0.28 | 0.009 |  |  |  | 0.16 | 0.06 | 0.1 | [5 empty] | 0.03 |  |  | 0.09 | 0.07 | 0.2 | 0.06
ETPV071_039 | 407 |  | <9 | 339 | 81.6 | 296000 |  | 280 | 280 | 11.4 | 7.0 | 170 | 3.1 | 1.0 | 480 | 0.14 | <2.6 | 2.8 | <2.9 | 56.8 | <1.2 | 5.1 | <0.23 | 0.07 | 0.012 | 0.06 |  | <0.05 |  |  | <0.04 | <1.0 | 5.6 | <0.4 | 0.20 | <0.06 | <0.007 |  |  |  | <0.04 | <0.010 | <0.11 | [5 empty] | <0.08 |  |  | <0.09 | 0.20 | 0.08 | 0.21 |  |  | 11 |  | <9 | 14 | 2.6 | 5000 |  | 40 | 210 | 0.8 | 2.3 | 3 | 2.0 | 0.7 | 30 | 0.08 | <2.6 | 0.8 | <2.9 | 2.0 | <1.2 | 1.4 | <0.23 | 0.04 | 0.015 | 0.05 |  | <0.05 |  |  | <0.04 | <1.0 | 0.7 | <0.4 | 0.10 | <0.06 | <0.007 |  |  |  | <0.04 | <0.010 | <0.11 | [5 empty] | <0.08 |  |  | <0.09 | 0.09 | 0.08 | 0.07 |  |  | 0.5 |  | 9 | 22 | 0.6 | 800 |  | 9 | 220 | 0.2 | 2 | 0.1 | 2 | 0.8 | 10 | 0.06 | 3 | 0.7 | 3 | 0.6 | 1 | 1 | 0.23 | 0.05 | 0.008 | 0.05 |  | 0.05 |  |  | 0.04 | 1.0 | 0.2 | 0.4 | 0.12 | 0.06 | 0.007 |  |  |  | 0.04 | 0.01 | 0.11 | [5 empty] | 0.08 |  |  | 0.09 | 0.06 | 0.08 | 0.06
ETPV071_040 | 8.2 |  | <26 | 294 | 97 | 332000 |  | 401 | <800 | 10.7 | <6 | 266 | 8 | <2.5 | 390 | <0.4 | <9 | <2.4 | <9 | 82 | <4 | <5 | <0.7 | <0.12 | <0.10 | 0.3 |  | <1.0 |  |  | <0.24 | <3 | 4.7 | <8 | <0.4 | <0.8 | <0.08 |  |  |  | <0.4 | <0.26 | <0.4 | [5 empty] | <0.27 |  |  | <0.25 | 0.3 | <0.5 | <0.20 |  |  | 2.5 |  | <26 | 22 | 11 | 24000 |  | 24 | <800 | 2.2 | <6 | 15 | 10 | <2.5 | 110 | <0.4 | <9 | <2.4 | <9 | 4 | <4 | <5 | <0.7 | <0.12 | <0.10 | 0.3 |  | <1.0 |  |  | <0.24 | <3 | 2.6 | <8 | <0.4 | <0.8 | <0.08 |  |  |  | <0.4 | <0.26 | <0.4 | [5 empty] | <0.27 |  |  | <0.25 | 0.4 | <0.5 | <0.20 |  |  | 1 |  | 26 | 62 | 2 | 2000 |  | 25 | 800 | 0.8 | 6 | 0.5 | 7 | 2.5 | 40 | 0.4 | 9 | 2 | 9 | 2 | 4 | 5 | 0.7 | 0.12 | 0.1 | 0.2 |  | 1.0 |  |  | 0.2 | 3 | 1 | 8 | 0.4 | 0.8 | 0.08 |  |  |  | 0.4 | 0.3 | 0.4 | [5 empty] | 0.3 |  |  | 0.2 | 0.2 | 0.5 | 0.2
ETPV071_042 | 24 |  | <13 | 310 | 118 | 321000 |  | 280 | <500 | 12.6 | 6 | 309 | 4 | 2.0 | 580 | 0.7 | <5 | 4.0 | <5 | 84 | <2.0 | 5 | <0.4 | <0.11 | 0.04 | 0.30 |  | <0.4 |  |  | <0.10 | <1.6 | 5.4 | <3 | 0.24 | <0.5 | <0.028 |  |  |  | <0.29 | <0.09 | <0.13 | [5 empty] | <0.09 |  |  | 0.15 | 0.15 | <0.26 | 0.17 |  |  | 4 |  | <13 | 30 | 5 | 13000 |  | 30 | <500 | 1.5 | 4 | 10 | 5 | 1.2 | 50 | 0.3 | <5 | 1.2 | <5 | 4 | <2.0 | 4 | <0.4 | <0.11 | 0.05 | 0.17 |  | <0.4 |  |  | <0.10 | <1.6 | 1.3 | <3 | 0.24 | <0.5 | <0.028 |  |  |  | <0.29 | <0.09 | <0.13 | [5 empty] | <0.09 |  |  | 0.20 | 0.14 | <0.26 | 0.15 |  |  | 0.7 |  | 10 | 30 | 1 | 1000 |  | 10 | 500 | 0.4 | 2 | 0.2 | 4 | 1.3 | 20 | 0.2 | 5 | 1 | 5 | 1 | 2 | 2 | 0.4 | 0.1 | 0.03 | 0.06 |  | 0.4 |  |  | 0.1 | 2 | 0.4 | 3 | 0.2 | 0.5 | 0.03 |  |  |  | 0.3 | 0.09 | 0.1 | [5 empty] | 0.09 |  |  | 0.08 | 0.1 | 0.3 | 0.09
ETPV071_044 | 93 |  | <10 | 284 | 106 | 314000 |  | 206 | <280 | 11.0 | 5.2 | 157 | 3.2 | 1.0 | 670 | 0.22 | <3 | 2.9 | <2.9 | 56.6 | <1.5 | 4.6 | <0.20 | 0.10 | 0.014 | 0.27 |  | 0.8 |  |  | <0.06 | <1.1 | 2.9 | 0.5 | 0.16 | 0.13 | <0.008 |  |  |  | <0.14 | <0.011 | <0.04 | [5 empty] | <0.024 |  |  | 0.09 | 0.22 | 0.12 | 0.43 |  |  | 6 |  | <10 | 14 | 4 | 6000 |  | 10 | <280 | 0.7 | 2.6 | 3 | 1.6 | 0.8 | 50 | 0.13 | <3 | 0.8 | <2.9 | 2.1 | <1.5 | 1.7 | <0.20 | 0.07 | 0.014 | 0.10 |  | 0.4 |  |  | <0.06 | <1.1 | 0.5 | 0.7 | 0.11 | 0.14 | <0.008 |  |  |  | <0.14 | <0.011 | <0.04 | [5 empty] | <0.024 |  |  | 0.07 | 0.09 | 0.10 | 0.10 |  |  | 0.5 |  | 10 | 24 | 0.9 | 900 |  | 10 | 300 | 0.2 | 2 | 0.08 | 1.7 | 1.0 | 10 | 0.09 | 3 | 0.7 | 2.9 | 0.6 | 1 | 2 | 0.20 | 0.06 | 0.009 | 0.02 |  | 0.05 |  |  | 0.06 | 1 | 0.3 | 0.4 | 0.13 | 0.07 | 0.008 |  |  |  | 0.1 | 0.01 | 0.04 | [5 empty] | 0.02 |  |  | 0.02 | 0.06 | 0.12 | 0.05
ETPV071_045 | 5.0 |  | <10 | 273 | 97 | 315000 |  | 439 | <300 | 10.5 | 3.9 | 234 | 4.4 | 1.2 | 620 | 0.26 | <4 | 1.9 | <4 | 66.9 | <1.6 | 6.2 | <0.3 | <0.08 | <0.05 | 0.46 |  | 0.5 |  |  | <0.05 | 1.1 | 2.2 | <1.8 | 0.16 | <0.4 | <0.010 |  |  |  | <0.05 | <0.015 | <0.15 | [5 empty] | <0.10 |  |  | 0.11 | 0.23 | <0.15 | 0.30 |  |  | 0.8 |  | <10 | 15 | 4 | 10000 |  | 19 | <300 | 0.7 | 2.2 | 4 | 2.3 | 0.8 | 70 | 0.14 | <4 | 0.9 | <4 | 2.7 | <1.6 | 1.8 | <0.3 | <0.08 | <0.05 | 0.18 |  | 0.3 |  |  | <0.05 | 0.9 | 0.5 | <1.8 | 0.11 | <0.4 | <0.010 |  |  |  | <0.05 | <0.015 | <0.15 | [5 empty] | <0.10 |  |  | 0.12 | 0.10 | <0.15 | 0.10 |  |  | 0.6 |  | 10 | 26 | 0.9 | 1000 |  | 10 | 300 | 0.3 | 2 | 0.1 | 2.6 | 1.0 | 20 | 0.09 | 4 | 0.8 | 4 | 0.8 | 1.6 | 1 | 0.3 | 0.08 | 0.05 | 0.02 |  | 0.07 |  |  | 0.05 | 1.1 | 0.3 | 1.8 | 0.14 | 0.4 | 0.010 |  |  |  | 0.05 | 0.01 | 0.1 | [5 empty] | 0.1 |  |  | 0.09 | 0.07 | 0.1 | 0.04
ETPV071_046 | 17 |  | 14 | 313 | 128 | 299000 |  | 3700 | <400 | 14.7 | 10 | 196 | 5 | 1.2 | 300 | <0.22 | <4 | 1.9 | <4 | 70 | <1.9 | 4.7 | 1.1 | <0.13 | <0.04 | 0.18 |  | 0.4 |  |  | <0.10 | <1.4 | 2.3 | <2.0 | 0.54 | <0.5 | <0.03 |  |  |  | <0.3 | <0.05 | <0.16 | [5 empty] | <0.18 |  |  | 0.12 | 1.6 | <0.19 | 0.19 |  |  | 4 |  | 9 | 21 | 13 | 17000 |  | 600 | <400 | 2.1 | 5 | 8 | 3 | 1.2 | 30 | <0.22 | <4 | 1.1 | <4 | 5 | <1.9 | 1.8 | 0.4 | <0.13 | <0.04 | 0.15 |  | 0.5 |  |  | <0.10 | <1.4 | 0.7 | <2.0 | 0.26 | <0.5 | <0.03 |  |  |  | <0.3 | <0.05 | <0.16 | [5 empty] | <0.18 |  |  | 0.17 | 0.6 | <0.19 | 0.12 |  |  | 0.6 |  | 12 | 28 | 1 | 1000 |  | 10 | 400 | 0.3 | 3 | 0.2 | 3 | 1 | 20 | 0.22 | 4 | 1 | 4 | 0.8 | 1.9 | 1.9 | 0.3 | 0.1 | 0.04 | 0.1 |  | 0.4 |  |  | 0.10 | 1 | 0.4 | 2 | 0.2 | 0.5 | 0.03 |  |  |  | 0.3 | 0.05 | 0.2 | [5 empty] | 0.2 |  |  | 0.1 | 0.1 | 0.19 | 0.12
ETPV071_049 | 8.4 |  | <9 | 224 | 122 | 313000 |  | 1270 | <250 | 10.7 | 4.9 | 352 | 9.8 | 1.1 | 148 | <0.05 | <2.8 | 1.3 | <3 | 93 | 1.3 | 1.8 | 0.57 | <0.07 | <0.03 | 0.14 |  | <0.18 |  |  | <0.05 | <1.0 | 1.9 | <1.6 | 0.25 | <0.09 | <0.010 |  |  |  | <0.14 | <0.014 | <0.05 | [5 empty] | <0.09 |  |  | 0.04 | 0.47 | <0.12 | 0.12 |  |  | 2.6 |  | <9 | 18 | 4 | 5000 |  | 100 | <250 | 0.8 | 2.1 | 7 | 2.7 | 0.6 | 20 | <0.05 | <2.8 | 0.6 | <3 | 3 | 1.1 | 1.2 | 0.21 | <0.07 | <0.03 | 0.09 |  | <0.18 |  |  | <0.05 | <1.0 | 0.3 | <1.6 | 0.11 | <0.09 | <0.010 |  |  |  | <0.14 | <0.014 | <0.05 | [5 empty] | <0.09 |  |  | 0.05 | 0.15 | <0.12 | 0.07 |  |  | 0.5 |  | 9 | 22 | 0.8 | 800 |  | 9 | 300 | 0.2 | 2 | 0.1 | 2 | 0.9 | 10 | 0.05 | 2.8 | 0.7 | 3 | 0.6 | 1.2 | 1.3 | 0.24 | 0.07 | 0.03 | 0.06 |  | 0.18 |  |  | 0.05 | 1.0 | 0.3 | 2 | 0.11 | 0.09 | 0.01 |  |  |  | 0.14 | 0.01 | 0.05 | [5 empty] | 0.09 |  |  | 0.03 | 0.07 | 0.1 | 0.06
ETPV072_001 | 9 |  | <19 | 200 | 105 | 280000 |  | 102 | <260 | 21 | 11 | 350 | 46 | 7.2 | 1200 | 1.6 | 0.9 | 5.2 | 17 | 63 | <1.1 | 10 | <0.13 | 0.18 | 0.23 | 2.3 |  | <0.13 |  |  | <0.04 | 0.8 | 1.3 | <1.8 | <0.06 | 0.17 | <0.028 |  |  |  | <0.16 | <0.026 | <0.19 | [5 empty] | <0.06 |  |  | <0.06 | <0.05 | 0.13 | <0.09 |  |  | 5 |  | <19 | 60 | 17 | 40000 |  | 17 | <260 | 4 | 5 | 50 | 10 | 1.8 | 290 | 0.4 | 1.1 | 1.6 | 8 | 12 | <1.1 | 5 | <0.13 | 0.13 | 0.22 | 1.8 |  | <0.13 |  |  | <0.04 | 0.8 | 0.8 | <1.8 | <0.06 | 0.20 | <0.028 |  |  |  | <0.16 | <0.026 | <0.19 | [5 empty] | <0.06 |  |  | <0.06 | <0.05 | 0.11 | <0.09 |  |  | 2 |  | 20 | 40 | 1 | 700 |  | 7 | 300 | 0.3 | 2 | 0.2 | 3 | 0.7 | 10 | 0.08 | 0.8 | 0.4 | 6 | 0.2 | 1.1 | 2 | 0.13 | 0.03 | 0.04 | 0.04 |  | 0.1 |  |  | 0.04 | 0.8 | 0.3 | 1.8 | 0.06 | 0.2 | 0.03 |  |  |  | 0.2 | 0.03 | 0.2 | [5 empty] | 0.06 |  |  | 0.06 | 0.05 | 0.1 | 0.09
ETPV072_005 | <1.7 |  | <12 | 230 | 126 | 320000 |  | 54 | <190 | 18.9 | 6.7 | 350 | 41 | 2.9 | 370 | 0.89 | 0.5 | 3.3 | 5 | 60 | <0.6 | 1.6 | 0.10 | 0.12 | 0.017 | 0.15 |  | 0.04 |  |  | <0.012 | <0.5 | 0.81 | <0.7 | 0.07 | 0.19 | <0.011 |  |  |  | <0.06 | <0.03 | <0.06 | [5 empty] | <0.05 |  |  | <0.04 | 0.037 | 0.48 | <0.04 |  |  | <1.7 |  | <12 | 40 | 16 | 40000 |  | 10 | <190 | 2.5 | 2.2 | 40 | 7 | 0.7 | 80 | 0.23 | 0.3 | 0.8 | 4 | 8 | <0.6 | 1.1 | 0.08 | 0.05 | 0.017 | 0.07 |  | 0.06 |  |  | <0.012 | <0.5 | 0.29 | <0.7 | 0.04 | 0.17 | <0.011 |  |  |  | <0.06 | <0.03 | <0.06 | [5 empty] | <0.05 |  |  | <0.04 | 0.028 | 0.19 | <0.04 |  |  | 1.7 |  | 10 | 30 | 0.7 | 500 |  | 5 | 200 | 0.2 | 1 | 0.09 | 2 | 0.5 | 6 | 0.05 | 0.4 | 0.2 | 4 | 0.06 | 0.6 | 1.2 | 0.07 | 0.005 | 0.01 | 0.007 |  | 0.02 |  |  | 0.012 | 0.5 | 0.2 | 0.7 | 0.04 | 0.1 | 0.01 |  |  |  | 0.06 | 0.03 | 0.06 | [5 empty] | 0.05 |  |  | 0.04 | 0.02 | 0.04 | 0.04
ETPV072_014 | <1.9 |  | <14 | 220 | 94 | 330000 |  | 42 | <210 | 22 | 4.7 | 360 | 45 | 1.5 | 170 | 0.34 | <0.5 | 2.6 | <5 | 60 | <0.6 | <1.2 | <0.10 | 0.027 | <0.023 | 0.04 |  | <0.05 |  |  | <0.024 | <0.6 | 0.46 | <0.4 | 0.10 | <0.19 | <0.015 |  |  |  | <0.03 | <0.009 | <0.11 | [5 empty] | <0.05 |  |  | <0.021 | 0.06 | <0.08 | <0.06 |  |  | <1.9 |  | <14 | 50 | 15 | 40000 |  | 9 | <210 | 3 | 2.8 | 40 | 9 | 0.7 | 40 | 0.16 | <0.5 | 0.9 | <5 | 9 | <0.6 | <1.2 | <0.10 | 0.029 | <0.023 | 0.04 |  | <0.05 |  |  | <0.024 | <0.6 | 0.28 | <0.4 | 0.05 | <0.19 | <0.015 |  |  |  | <0.03 | <0.009 | <0.11 | [5 empty] | <0.05 |  |  | <0.021 | 0.04 | <0.08 | <0.06 |  |  | 2 |  | 14 | 30 | 0.9 | 500 |  | 5 | 200 | 0.2 | 2 | 0.1 | 2 | 0.5 | 8 | 0.05 | 0.5 | 0.3 | 5 | 0.08 | 0.6 | 1 | 0.1 | 0.02 | 0.02 | 0.04 |  | 0.05 |  |  | 0.02 | 0.6 | 0.2 | 0.4 | 0.02 | 0.19 | 0.01 |  |  |  | 0.03 | 0.009 | 0.1 | [5 empty] | 0.05 |  |  | 0.021 | 0.03 | 0.08 | 0.06
ETPV072_015 | 4.0 |  | <10 | 200 | 134 | 320000 |  | 107 | <140 | 21.1 | 5.5 | 380 | 45 | 8.9 | 1620 | 2.6 | 1.0 | 9.3 | 25 | 61 | <0.5 | 7.6 | 0.09 | 0.18 | 0.035 | 0.18 |  | <0.07 |  |  | 0.026 | <0.5 | 1.3 | <0.8 | 0.08 | 0.15 | 0.003 |  |  |  | 0.02 | <0.020 | <0.08 | [5 empty] | <0.05 |  |  | <0.03 | 0.06 | 0.12 | <0.05 |  |  | 1.3 |  | <10 | 40 | 18 | 40000 |  | 16 | <140 | 2.9 | 2.1 | 40 | 8 | 1.4 | 250 | 0.5 | 0.5 | 1.6 | 6 | 8 | <0.5 | 2.1 | 0.08 | 0.07 | 0.026 | 0.08 |  | <0.07 |  |  | 0.018 | <0.5 | 0.4 | <0.8 | 0.04 | 0.10 | 0.005 |  |  |  | 0.03 | <0.020 | <0.08 | [5 empty] | <0.05 |  |  | <0.03 | 0.04 | 0.06 | <0.05 |  |  | 1.5 |  | 10 | 30 | 0.7 | 400 |  | 4 | 140 | 0.2 | 1 | 0.08 | 2 | 0.4 | 6 | 0.05 | 0.4 | 0.3 | 3 | 0.08 | 0.5 | 1 | 0.09 | 0.02 | 0.02 | 0.04 |  | 0.07 |  |  | 0.01 | 0.5 | 0.2 | 0.8 | 0.04 | 0.03 | 0.003 |  |  |  | 0.02 | 0.02 | 0.08 | [5 empty] | 0.05 |  |  | 0.03 | 0.03 | 0.05 | 0.05
ETPV072_016 | 3.2 |  | <12 | 200 | 118 | 300000 |  | 61 | 140 | 17.4 | 6.2 | 330 | 41 | 6.2 | 1010 | 2.1 | 1.2 | 5.2 | 21 | 60 | <0.5 | 4.2 | <0.08 | 0.09 | <0.020 | 0.09 |  | <0.022 |  |  | 0.018 | <0.5 | 1.07 | 0.4 | 0.03 | <0.10 | <0.016 |  |  |  | 0.03 | <0.028 | <0.07 | [5 empty] | <0.06 |  |  | <0.010 | <0.03 | <0.06 | <0.05 |  |  | 1.2 |  | <12 | 40 | 15 | 30000 |  | 10 | 130 | 2.4 | 2.2 | 40 | 7 | 1.2 | 180 | 0.5 | 0.6 | 1.1 | 5 | 8 | <0.5 | 1.5 | <0.08 | 0.04 | <0.020 | 0.05 |  | <0.022 |  |  | 0.015 | <0.5 | 0.28 | 0.5 | 0.03 | <0.10 | <0.016 |  |  |  | 0.04 | <0.028 | <0.07 | [5 empty] | <0.06 |  |  | <0.010 | <0.03 | <0.06 | <0.05 |  |  | 1.7 |  | 10 | 30 | 0.7 | 400 |  | 4 | 130 | 0.2 | 0.8 | 0.09 | 2 | 0.4 | 6 | 0.03 | 0.5 | 0.3 | 3 | 0.01 | 0.5 | 1 | 0.08 | 0.02 | 0.02 | 0.007 |  | 0.022 |  |  | 0.01 | 0.5 | 0.1 | 0.2 | 0.03 | 0.1 | 0.02 |  |  |  | 0.02 | 0.03 | 0.07 | [5 empty] | 0.06 |  |  | 0.010 | 0.03 | 0.06 | 0.05
ETPV072_019 | <2.8 |  | <20 | 160 | 89 | 320000 |  | 76 | <240 | 20 | 6 | 360 | 49 | 2.0 | 280 | 0.58 | <0.7 | 2.0 | <6 | 61 | <1.0 | <1.8 | <0.14 | <0.04 | <0.04 | 0.31 |  | <0.21 |  |  | <0.04 | <0.9 | 0.7 | <0.7 | 0.07 | 0.11 | <0.03 |  |  |  | <0.16 | <0.04 | <0.12 | [5 empty] | <0.09 |  |  | <0.10 | <0.06 | <0.09 | <0.08 |  |  | <2.8 |  | <20 | 40 | 14 | 40000 |  | 16 | <240 | 4 | 4 | 40 | 10 | 0.7 | 60 | 0.26 | <0.7 | 0.8 | <6 | 10 | <1.0 | <1.8 | <0.14 | <0.04 | <0.04 | 0.20 |  | <0.21 |  |  | <0.04 | <0.9 | 0.4 | <0.7 | 0.06 | 0.18 | <0.03 |  |  |  | <0.16 | <0.04 | <0.12 | [5 empty] | <0.09 |  |  | <0.10 | <0.06 | <0.09 | <0.08 |  |  | 3 |  | 20 | 50 | 1 | 700 |  | 7 | 200 | 0.3 | 3 | 0.1 | 2 | 0.7 | 10 | 0.09 | 0.7 | 0.4 | 6 | 0.2 | 1 | 2 | 0.1 | 0.04 | 0.04 | 0.08 |  | 0.21 |  |  | 0.04 | 0.9 | 0.3 | 0.7 | 0.05 | 0.1 | 0.03 |  |  |  | 0.16 | 0.04 | 0.12 | [5 empty] | 0.09 |  |  | 0.1 | 0.06 | 0.09 | 0.08
ETPV072_020 | 2.7 |  | <13 | 210 | 135 | 310000 |  | 38 | 140 | 16.6 | 5.9 | 370 | 40 | 8.2 | 1400 | 2.5 | 1.3 | 5.7 | 22 | 63 | <0.6 | 4.1 | <0.07 | 0.10 | <0.022 | 0.07 |  | <0.11 |  |  | 0.026 | <0.6 | 1.2 | <1.1 | 0.09 | <0.10 | 0.006 |  |  |  | <0.019 | 0.011 | <0.06 | [5 empty] | <0.012 |  |  | 0.013 | <0.03 | 0.09 | <0.05 |  |  | 1.2 |  | <13 | 40 | 18 | 40000 |  | 8 | 140 | 2.3 | 2.2 | 40 | 7 | 1.6 | 270 | 0.5 | 0.7 | 1.1 | 6 | 8 | <0.6 | 1.7 | <0.07 | 0.04 | <0.022 | 0.04 |  | <0.11 |  |  | 0.022 | <0.6 | 0.3 | <1.1 | 0.04 | <0.10 | 0.007 |  |  |  | <0.019 | 0.013 | <0.06 | [5 empty] | <0.012 |  |  | 0.020 | <0.03 | 0.06 | <0.05 |  |  | 1.8 |  | 10 | 30 | 0.8 | 500 |  | 5 | 140 | 0.2 | 1 | 0.09 | 2 | 0.5 | 7 | 0.04 | 0.6 | 0.3 | 4 | 0.08 | 0.6 | 1 | 0.07 | 0.005 | 0.02 | 0.03 |  | 0.11 |  |  | 0.02 | 0.6 | 0.1 | 1.1 | 0.03 | 0.10 | 0.003 |  |  |  | 0.02 | 0.005 | 0.06 | [5 empty] | 0.01 |  |  | 0.01 | 0.03 | 0.06 | 0.05
ETPV072_029 | 4.9 |  | <13 | 200 | 115 | 310000 |  | 66 | <180 | 23 | 9 | 440 | 33 | 4.5 | 860 | 1.3 | 1.6 | 3.2 | 10 | 65 | <0.7 | 4.2 | 0.13 | 0.26 | 0.10 | 1.1 |  | 0.04 |  |  | <0.03 | 0.6 | 0.9 | <1.4 | 0.08 | 0.10 | <0.020 |  |  |  | 0.03 | <0.021 | <0.03 | [5 empty] | <0.08 |  |  | <0.06 | 0.04 | 0.10 | <0.05 |  |  | 1.6 |  | <13 | 40 | 18 | 40000 |  | 14 | <180 | 3 | 3 | 50 | 7 | 0.9 | 140 | 0.4 | 0.7 | 0.8 | 5 | 9 | <0.7 | 1.7 | 0.09 | 0.13 | 0.07 | 0.4 |  | 0.07 |  |  | <0.03 | 0.5 | 0.4 | <1.4 | 0.05 | 0.11 | <0.020 |  |  |  | 0.04 | <0.021 | <0.03 | [5 empty] | <0.08 |  |  | <0.06 | 0.03 | 0.08 | <0.05 |  |  | 1.8 |  | 10 | 30 | 0.7 | 500 |  | 5 | 200 | 0.2 | 2 | 0.08 | 2 | 0.5 | 7 | 0.08 | 0.5 | 0.3 | 4 | 0.08 | 0.7 | 1 | 0.06 | 0.009 | 0.03 | 0.01 |  | 0.04 |  |  | 0.03 | 0.5 | 0.2 | 1.4 | 0.04 | 0.05 | 0.02 |  |  |  | 0.03 | 0.021 | 0.03 | [5 empty] | 0.08 |  |  | 0.06 | 0.03 | 0.04 | 0.05
ETPV072_033 | 2.7 |  | <16 | 180 | 97 | 300000 |  | 66 | <190 | 20 | 6 | 420 | 44 | 5.8 | 890 | 1.8 | 0.7 | 3.4 | 13 | 65 | <0.8 | 3.0 | <0.10 | 0.12 | <0.04 | 0.17 |  | <0.07 |  |  | 0.04 | <0.7 | 0.8 | <0.6 | 0.06 | <0.24 | <0.023 |  |  |  | <0.05 | <0.05 | 0.05 | [5 empty] | <0.09 |  |  | <0.07 | <0.027 | 0.10 | 0.08 |  |  | 1.5 |  | <16 | 60 | 15 | 40000 |  | 12 | <190 | 3 | 3 | 50 | 9 | 1.4 | 170 | 0.5 | 0.5 | 0.9 | 6 | 9 | <0.8 | 1.9 | <0.10 | 0.08 | <0.04 | 0.14 |  | <0.07 |  |  | 0.03 | <0.7 | 0.5 | <0.6 | 0.05 | <0.24 | <0.023 |  |  |  | <0.05 | <0.05 | 0.09 | [5 empty] | <0.09 |  |  | <0.07 | <0.027 | 0.11 | 0.06 |  |  | 2.2 |  | 20 | 40 | 1 | 600 |  | 6 | 200 | 0.3 | 2 | 0.1 | 2 | 0.6 | 9 | 0.09 | 0.7 | 0.3 | 5 | 0.1 | 0.8 | 2 | 0.10 | 0.03 | 0.04 | 0.05 |  | 0.07 |  |  | 0.03 | 0.7 | 0.3 | 0.6 | 0.05 | 0.2 | 0.02 |  |  |  | 0.05 | 0.05 | 0.05 | [5 empty] | 0.09 |  |  | 0.07 | 0.03 | 0.09 | 0.05
ETPV072_036 | <1.9 |  | <12 | 160 | 110 | 300000 |  | 35 | <180 | 15.5 | 6.4 | 340 | 48 | 2.0 | 260 | 0.57 | <0.4 | 2.2 | 5 | 61 | <0.6 | 1.6 | <0.08 | 0.048 | 0.024 | 0.07 |  | <0.11 |  |  | <0.020 | <0.7 | 0.52 | 0.5 | 0.04 | 0.04 | 0.004 |  |  |  | <0.019 | <0.023 | <0.017 | [5 empty] | <0.012 |  |  | <0.08 | 0.033 | 0.05 | <0.04 |  |  | <1.9 |  | <12 | 30 | 14 | 30000 |  | 8 | <180 | 2.1 | 2.4 | 40 | 8 | 0.6 | 50 | 0.17 | <0.4 | 0.6 | 3 | 8 | <0.6 | 1.1 | <0.08 | 0.026 | 0.018 | 0.05 |  | <0.11 |  |  | <0.020 | <0.7 | 0.21 | 0.5 | 0.04 | 0.05 | 0.006 |  |  |  | <0.019 | <0.023 | <0.017 | [5 empty] | <0.012 |  |  | <0.08 | 0.024 | 0.06 | <0.04 |  |  | 2 |  | 12 | 30 | 0.8 | 500 |  | 5 | 200 | 0.2 | 1 | 0.08 | 2 | 0.5 | 7 | 0.05 | 0.4 | 0.3 | 4 | 0.08 | 0.6 | 1 | 0.08 | 0.005 | 0.004 | 0.03 |  | 0.11 |  |  | 0.02 | 0.7 | 0.1 | 0.2 | 0.04 | 0.03 | 0.003 |  |  |  | 0.02 | 0.02 | 0.02 | [5 empty] | 0.01 |  |  | 0.08 | 0.024 | 0.04 | 0.04
ETPV072_038 | 4.1 |  | <13 | 140 | 72 | 300000 |  | 59 | <160 | 21 | 6.1 | 400 | 40 | 2.8 | 490 | 0.94 | 0.8 | 2.5 | <4 | 67 | 0.7 | 1.5 | <0.08 | 0.031 | <0.021 | 0.18 |  | <0.11 |  |  | 0.025 | <0.6 | 0.37 | <1.5 | 0.05 | <0.16 | <0.004 |  |  |  | <0.022 | 0.007 | <0.019 | [5 empty] | <0.06 |  |  | 0.02 | 0.035 | <0.05 | <0.04 |  |  | 1.3 |  | <13 | 30 | 10 | 30000 |  | 10 | <160 | 3 | 2.4 | 50 | 7 | 0.7 | 100 | 0.28 | 0.5 | 0.6 | <4 | 9 | 0.6 | 1.1 | <0.08 | 0.025 | <0.021 | 0.08 |  | <0.11 |  |  | 0.022 | <0.6 | 0.20 | <1.5 | 0.04 | <0.16 | <0.004 |  |  |  | <0.022 | 0.009 | <0.019 | [5 empty] | <0.06 |  |  | 0.03 | 0.027 | <0.05 | <0.04 |  |  | 1.6 |  | 10 | 30 | 0.8 | 500 |  | 5 | 200 | 0.2 | 2 | 0.09 | 2 | 0.5 | 7 | 0.04 | 0.4 | 0.3 | 4 | 0.07 | 0.6 | 1 | 0.08 | 0.02 | 0.021 | 0.009 |  | 0.1 |  |  | 0.02 | 0.6 | 0.2 | 1 | 0.03 | 0.2 | 0.004 |  |  |  | 0.02 | 0.006 | 0.019 | [5 empty] | 0.06 |  |  | 0.01 | 0.02 | 0.05 | 0.04
ETPV072_040 | 11 |  | <40 | 230 | 116 | 290000 |  | 73 | <500 | 19 | 6 | 390 | 30 | 8.8 | 1340 | 2.8 | <1.8 | 5.4 | 18 | 72 | <2.0 | 9 | <0.26 | <0.11 | <0.11 | 1.4 |  | <0.5 |  |  | <0.14 | <1.6 | 1.0 | <5 | <0.14 | <0.8 | <0.07 |  |  |  | <0.5 | <0.07 | <0.4 | [5 empty] | <0.18 |  |  | <0.27 | <0.07 | <0.23 | <0.16 |  |  | 5 |  | <40 | 90 | 24 | 60000 |  | 19 | <500 | 4 | 10 | 60 | 15 | 2.3 | 290 | 1.1 | <1.8 | 2.0 | 15 | 19 | <2.0 | 10 | <0.26 | <0.11 | <0.11 | 1.6 |  | <0.5 |  |  | <0.14 | <1.6 | 1.0 | <5 | <0.14 | <0.8 | <0.07 |  |  |  | <0.5 | <0.07 | <0.4 | [5 empty] | <0.18 |  |  | <0.27 | <0.07 | <0.23 | <0.16 |  |  | 5 |  | 40 | 80 | 2 | 1000 |  | 10 | 500 | 0.6 | 4 | 0.4 | 5 | 1 | 20 | 0.3 | 1.8 | 0.9 | 10 | 0.3 | 2 | 3 | 0.3 | 0.1 | 0.11 | 0.1 |  | 0.5 |  |  | 0.14 | 1.6 | 0.6 | 5 | 0.1 | 0.8 | 0.07 |  |  |  | 0.5 | 0.07 | 0.4 | [5 empty] | 0.2 |  |  | 0.27 | 0.07 | 0.2 | 0.2
ETPV072_041 | 8 |  | <13 | 190 | 105 | 310000 |  | 39 | 200 | 21 | 4.8 | 360 | 46 | 3.0 | 470 | 0.8 | <0.7 | 3.3 | 6 | 71 | <0.7 | 2.5 | <0.11 | 0.12 | <0.028 | 0.25 |  | <0.06 |  |  | <0.04 | <0.6 | 1.0 | <0.5 | 0.07 | <0.18 | <0.008 |  |  |  | <0.09 | <0.012 | <0.12 | [5 empty] | <0.07 |  |  | <0.07 | <0.04 | <0.11 | <0.06 |  |  | 4 |  | <13 | 40 | 16 | 40000 |  | 10 | 150 | 3 | 2.9 | 50 | 8 | 0.7 | 110 | 0.3 | <0.7 | 1.1 | 5 | 9 | <0.7 | 1.5 | <0.11 | 0.16 | <0.028 | 0.17 |  | <0.06 |  |  | <0.04 | <0.6 | 0.4 | <0.5 | 0.05 | <0.18 | <0.008 |  |  |  | <0.09 | <0.012 | <0.12 | [5 empty] | <0.07 |  |  | <0.07 | <0.04 | <0.11 | <0.06 |  |  | 2 |  | 13 | 30 | 0.9 | 500 |  | 5 | 100 | 0.2 | 2 | 0.1 | 2 | 0.5 | 8 | 0.07 | 0.7 | 0.3 | 5 | 0.1 | 0.7 | 1 | 0.1 | 0.03 | 0.028 | 0.02 |  | 0.06 |  |  | 0.04 | 0.6 | 0.2 | 0.5 | 0.04 | 0.18 | 0.008 |  |  |  | 0.09 | 0.01 | 0.1 | [5 empty] | 0.07 |  |  | 0.07 | 0.04 | 0.1 | 0.06
ETPV072_043 | 2.1 |  | 14 | 210 | 115 | 310000 |  | 31 | <140 | 18.2 | 5.7 | 350 | 42 | 3.9 | 680 | 1.19 | 0.5 | 3.9 | 8 | 65 | <0.5 | 2.6 | <0.07 | 0.06 | 0.025 | 0.09 |  | <0.07 |  |  | <0.026 | <0.5 | 0.72 | <0.9 | 0.04 | 0.12 | <0.0028 |  |  |  | <0.09 | <0.015 | <0.07 | [5 empty] | <0.06 |  |  | 0.018 | 0.038 | 0.06 | <0.04 |  |  | 0.9 |  | 8 | 40 | 17 | 40000 |  | 7 | <140 | 2.5 | 2.4 | 40 | 7 | 1.0 | 160 | 0.29 | 0.5 | 0.8 | 4 | 8 | <0.5 | 1.2 | <0.07 | 0.04 | 0.018 | 0.05 |  | <0.07 |  |  | <0.026 | <0.5 | 0.25 | <0.9 | 0.03 | 0.12 | <0.0028 |  |  |  | <0.09 | <0.015 | <0.07 | [5 empty] | <0.06 |  |  | 0.021 | 0.028 | 0.05 | <0.04 |  |  | 1.6 |  | 10 | 30 | 0.7 | 400 |  | 4 | 100 | 0.2 | 1 | 0.08 | 2 | 0.4 | 6 | 0.03 | 0.4 | 0.2 | 3 | 0.09 | 0.5 | 1 | 0.07 | 0.004 | 0.01 | 0.007 |  | 0.07 |  |  | 0.03 | 0.5 | 0.1 | 0.9 | 0.04 | 0.03 | 0.003 |  |  |  | 0.09 | 0.015 | 0.07 | [5 empty] | 0.06 |  |  | 0.01 | 0.02 | 0.05 | 0.04
ETPV072_044 | 2.1 |  | <14 | 190 | 135 | 320000 |  | 58 | <170 | 17.5 | 7.7 | 340 | 44 | 6.1 | 1040 | 1.9 | 0.8 | 4.5 | 11 | 61 | 0.7 | 4.2 | 0.10 | 0.23 | <0.03 | 0.11 |  | <0.12 |  |  | 0.027 | <0.6 | 0.77 | <1.8 | 0.07 | 0.21 | <0.012 |  |  |  | <0.07 | <0.024 | <0.018 | [5 empty] | <0.05 |  |  | 0.018 | 0.05 | 0.21 | <0.05 |  |  | 1.2 |  | <14 | 40 | 18 | 40000 |  | 11 | <170 | 2.4 | 2.9 | 40 | 8 | 1.3 | 200 | 0.4 | 0.5 | 0.9 | 5 | 7 | 0.5 | 1.7 | 0.08 | 0.10 | <0.03 | 0.05 |  | <0.12 |  |  | 0.022 | <0.6 | 0.26 | <1.8 | 0.05 | 0.19 | <0.012 |  |  |  | <0.07 | <0.024 | <0.018 | [5 empty] | <0.05 |  |  | 0.027 | 0.03 | 0.09 | <0.05 |  |  | 2.0 |  | 10 | 30 | 0.9 | 500 |  | 5 | 170 | 0.2 | 2 | 0.1 | 2 | 0.5 | 8 | 0.06 | 0.5 | 0.3 | 4 | 0.1 | 0.6 | 1 | 0.08 | 0.03 | 0.03 | 0.03 |  | 0.1 |  |  | 0.02 | 0.6 | 0.1 | 2 | 0.04 | 0.1 | 0.012 |  |  |  | 0.07 | 0.024 | 0.02 | [5 empty] | 0.05 |  |  | 0.01 | 0.02 | 0.04 | 0.05
ETPV072_045 | 3.5 |  | <15 | 190 | 140 | 310000 |  | 39 | 230 | 17.9 | 4.0 | 320 | 48 | 7.5 | 1310 | 2.3 | 1.2 | 4.8 | 19 | 58 | 0.8 | 7 | <0.10 | 0.13 | <0.03 | 0.12 |  | <0.22 |  |  | <0.04 | <0.7 | 1.7 | <1.3 | 0.07 | 0.17 | 0.011 |  |  |  | <0.11 | <0.015 | <0.12 | [5 empty] | <0.09 |  |  | <0.10 | <0.05 | <0.11 | <0.07 |  |  | 1.9 |  | <15 | 60 | 19 | 40000 |  | 8 | 230 | 2.9 | 2.4 | 40 | 10 | 1.6 | 210 | 0.7 | 0.8 | 1.3 | 7 | 8 | 0.7 | 3 | <0.10 | 0.07 | <0.03 | 0.11 |  | <0.22 |  |  | <0.04 | <0.7 | 0.6 | <1.3 | 0.07 | 0.21 | 0.017 |  |  |  | <0.11 | <0.015 | <0.12 | [5 empty] | <0.09 |  |  | <0.10 | <0.05 | <0.11 | <0.07 |  |  | 2.3 |  | 10 | 40 | 1 | 600 |  | 6 | 200 | 0.2 | 2 | 0.1 | 2 | 0.6 | 8 | 0.08 | 0.6 | 0.3 | 5 | 0.1 | 0.6 | 1 | 0.1 | 0.03 | 0.03 | 0.05 |  | 0.22 |  |  | 0.04 | 0.7 | 0.2 | 1.3 | 0.05 | 0.09 | 0.01 |  |  |  | 0.11 | 0.02 | 0.12 | [5 empty] | 0.09 |  |  | 0.1 | 0.05 | 0.1 | 0.07
ETPV072_048 | <2.0 |  | <13 | 180 | 83 | 340000 |  | 204 | 190 | 19.6 | 4.2 | 390 | 43 | 0.8 | 170 | 0.30 | <0.6 | 2.9 | <5 | 63 | <0.6 | 1.3 | 0.33 | 0.10 | <0.027 | 0.07 |  | <0.15 |  |  | <0.03 | <0.6 | 1.1 | <1.1 | 0.10 | <0.18 | <0.004 |  |  |  | <0.023 | <0.025 | <0.12 | [5 empty] | <0.07 |  |  | 0.03 | 0.16 | <0.06 | <0.05 |  |  | <2.0 |  | <13 | 40 | 12 | 40000 |  | 28 | 160 | 2.8 | 2.1 | 50 | 8 | 0.6 | 30 | 0.12 | <0.6 | 0.7 | <5 | 8 | <0.6 | 0.9 | 0.13 | 0.05 | <0.027 | 0.05 |  | <0.15 |  |  | <0.03 | <0.6 | 0.3 | <1.1 | 0.05 | <0.18 | <0.004 |  |  |  | <0.023 | <0.025 | <0.12 | [5 empty] | <0.07 |  |  | 0.03 | 0.06 | <0.06 | <0.05 |  |  | 2.0 |  | 13 | 30 | 0.8 | 500 |  | 5 | 200 | 0.2 | 2 | 0.09 | 2 | 0.5 | 8 | 0.04 | 0.6 | 0.3 | 5 | 0.09 | 0.6 | 1.1 | 0.08 | 0.006 | 0.03 | 0.009 |  | 0.1 |  |  | 0.03 | 0.6 | 0.2 | 1 | 0.04 | 0.2 | 0.004 |  |  |  | 0.02 | 0.025 | 0.12 | [5 empty] | 0.07 |  |  | 0.01 | 0.03 | 0.06 | 0.05
ETPV072_049 | 3.2 |  | <11 | 200 | 118 | 320000 |  | 108 | <150 | 21.6 | 5.4 | 380 | 47 | 4.0 | 1090 | 1.20 | 0.8 | 6.2 | 9 | 59 | <0.5 | 6.0 | 0.14 | <0.03 | <0.028 | 0.18 |  | <0.13 |  |  | <0.022 | 0.8 | 3.0 | 0.6 | 0.06 | <0.09 | 0.004 |  |  |  | <0.06 | <0.016 | 0.02 | [5 empty] | <0.04 |  |  | <0.06 | 0.053 | 0.05 | <0.04 |  |  | 1.4 |  | <11 | 30 | 15 | 40000 |  | 19 | <150 | 2.9 | 2.0 | 40 | 8 | 0.8 | 240 | 0.29 | 0.5 | 1.2 | 4 | 8 | <0.5 | 1.9 | 0.09 | <0.03 | <0.028 | 0.08 |  | <0.13 |  |  | <0.022 | 0.5 | 0.7 | 0.6 | 0.04 | <0.09 | 0.008 |  |  |  | <0.06 | <0.016 | 0.03 | [5 empty] | <0.04 |  |  | <0.06 | 0.028 | 0.05 | <0.04 |  |  | 1.6 |  | 11 | 30 | 0.7 | 400 |  | 4 | 100 | 0.2 | 0.9 | 0.1 | 2 | 0.4 | 6 | 0.05 | 0.4 | 0.2 | 4 | 0.05 | 0.5 | 1 | 0.07 | 0.03 | 0.03 | 0.007 |  | 0.13 |  |  | 0.02 | 0.5 | 0.1 | 0.2 | 0.03 | 0.09 | 0.003 |  |  |  | 0.06 | 0.02 | 0.02 | [5 empty] | 0.04 |  |  | 0.06 | 0.02 | 0.04 | 0.04
ETPV072_050 | <6 |  | <50 | 220 | 116 | 350000 |  | 107 | <600 | 22 | <6 | 380 | 36 | 1.7 | 161 | <0.3 | <2.2 | 2.3 | <15 | 67 | <2.2 | <5 | 0.4 | <0.10 | <0.17 | 1.7 |  | <0.7 |  |  | <0.14 | <2.1 | 1.7 | <4 | <0.18 | <0.6 | <0.06 |  |  |  | <0.6 | <0.18 | <0.5 | [5 empty] | <0.5 |  |  | <0.23 | <0.14 | <0.3 | <0.19 |  |  | <6 |  | <50 | 110 | 23 | 80000 |  | 27 | <600 | 5 | <6 | 70 | 13 | 2.0 | 23 | <0.3 | <2.2 | 1.1 | <15 | 15 | <2.2 | <5 | 0.4 | <0.10 | <0.17 | 2.0 |  | <0.7 |  |  | <0.14 | <2.1 | 1.2 | <4 | <0.18 | <0.6 | <0.06 |  |  |  | <0.6 | <0.18 | <0.5 | [5 empty] | <0.5 |  |  | <0.23 | <0.14 | <0.3 | <0.19 |  |  | 6 |  | 50 | 100 | 3 | 2000 |  | 20 | 600 | 0.7 | 6 | 0.4 | 6 | 2 | 25 | 0.3 | 2 | 1 | 20 | 0.4 | 2.2 | 5 | 0.4 | 0.10 | 0.2 | 0.2 |  | 0.7 |  |  | 0.1 | 2 | 0.7 | 4 | 0.18 | 0.6 | 0.06 |  |  |  | 0.6 | 0.2 | 0.5 | [5 empty] | 0.5 |  |  | 0.2 | 0.14 | 0.3 | 0.2
ETPV075_001 | <2.2 |  | <15 | 260 | 74 | 300000 |  | 32 | <200 | 24 | 2.2 | 1080 | 9.1 | <0.6 | 15 | 0.08 | <0.6 | <0.3 | <5 | 105 | 2.8 | 5.4 | <0.10 | 0.14 | <0.04 | <0.05 |  | 0.05 |  |  | 0.02 | <0.7 | 0.37 | <1.5 | <0.05 | <0.18 | <0.023 |  |  |  | <0.13 | <0.03 | 0.04 | [5 empty] | <0.06 |  |  | 0.12 | <0.04 | <0.09 | <0.06 |  |  | <2.2 |  | <15 | 60 | 11 | 40000 |  | 8 | <200 | 4 | 1.7 | 130 | 2.6 | <0.6 | 10 | 0.06 | <0.6 | <0.3 | <5 | 14 | 1.3 | 2.3 | <0.10 | 0.07 | <0.04 | <0.05 |  | 0.08 |  |  | 0.03 | <0.7 | 0.25 | <1.5 | <0.05 | <0.18 | <0.023 |  |  |  | <0.13 | <0.03 | 0.06 | [5 empty] | <0.06 |  |  | 0.13 | <0.04 | <0.09 | <0.06 |  |  | 2 |  | 10 | 40 | 1 | 600 |  | 6 | 200 | 0.2 | 2 | 0.1 | 2 | 0.6 | 8 | 0.04 | 0.6 | 0.3 | 5 | 0.1 | 0.8 | 1 | 0.1 | 0.01 | 0.04 | 0.05 |  | 0.05 |  |  | 0.02 | 0.7 | 0.2 | 1.5 | 0.05 | 0.18 | 0.02 |  |  |  | 0.13 | 0.03 | 0.03 | [5 empty] | 0.06 |  |  | 0.02 | 0.04 | 0.09 | 0.06
ETPV075_011 | <1.6 |  | 20 | 250 | 97 | 310000 |  | 53 | <120 | 22.7 | 2.1 | 1040 | 76 | 0.8 | 44 | 0.06 | <0.4 | 1.0 | <3 | 101 | 2.2 | 5.0 | 0.08 | 0.16 | <0.018 | 0.06 |  | <0.020 |  |  | <0.011 | 0.5 | 3.4 | <0.8 | 0.04 | 0.17 | <0.0027 |  |  |  | <0.05 | <0.004 | 0.03 | [5 empty] | <0.05 |  |  | 0.08 | <0.03 | 0.07 | <0.05 |  |  | <1.6 |  | 8 | 40 | 12 | 40000 |  | 8 | <120 | 2.9 | 1.4 | 120 | 11 | 0.4 | 10 | 0.04 | <0.4 | 0.4 | <3 | 12 | 0.7 | 1.4 | 0.07 | 0.06 | <0.018 | 0.04 |  | <0.020 |  |  | <0.011 | 0.4 | 0.7 | <0.8 | 0.03 | 0.11 | <0.0027 |  |  |  | <0.05 | <0.004 | 0.04 | [5 empty] | <0.05 |  |  | 0.05 | <0.03 | 0.05 | <0.05 |  |  | 2 |  | 10 | 30 | 0.7 | 400 |  | 4 | 120 | 0.2 | 1 | 0.08 | 2 | 0.4 | 6 | 0.007 | 0.4 | 0.2 | 3 | 0.06 | 0.5 | 1 | 0.07 | 0.03 | 0.02 | 0.02 |  | 0.020 |  |  | 0.01 | 0.5 | 0.1 | 0.8 | 0.03 | 0.02 | 0.003 |  |  |  | 0.05 | 0.004 | 0.01 | [5 empty] | 0.05 |  |  | 0.009 | 0.03 | 0.05 | 0.05
ETPV075_013 | <2.9 |  | 26 | 260 | 80 | 320000 |  | 87 | <270 | 26 | 5 | 1150 | 38 | 1.9 | 68 | <0.10 | <0.7 | 1.0 | <6 | 116 | 2.7 | 10 | 0.19 | 0.9 | <0.05 | 0.42 |  | <0.22 |  |  | <0.06 | <1.0 | 4.3 | <2.0 | <0.05 | 0.3 | <0.029 |  |  |  | <0.20 | <0.07 | <0.20 | [5 empty] | <0.13 |  |  | <0.10 | <0.07 | 1.3 | <0.09 |  |  | <2.9 |  | 19 | 70 | 13 | 40000 |  | 14 | <270 | 5 | 4 | 150 | 8 | 0.8 | 20 | <0.10 | <0.7 | 0.5 | <6 | 19 | 1.7 | 4 | 0.18 | 1.2 | <0.05 | 0.23 |  | <0.22 |  |  | <0.06 | <1.0 | 1.3 | <2.0 | <0.05 | 0.4 | <0.029 |  |  |  | <0.20 | <0.07 | <0.20 | [5 empty] | <0.13 |  |  | <0.10 | <0.07 | 1.1 | <0.09 |  |  | 3 |  | 22 | 50 | 1 | 800 |  | 7 | 300 | 0.3 | 2 | 0.2 | 3 | 0.7 | 10 | 0.1 | 0.7 | 0.5 | 6 | 0.2 | 1 | 2 | 0.1 | 0.03 | 0.05 | 0.04 |  | 0.22 |  |  | 0.06 | 1.0 | 0.3 | 2 | 0.05 | 0.2 | 0.029 |  |  |  | 0.2 | 0.07 | 0.2 | [5 empty] | 0.1 |  |  | 0.10 | 0.07 | 0.1 | 0.09
ETPV075_016 | <1.7 |  | 29 | 260 | 98 | 320000 |  | 60 | 170 | 23 | 4.2 | 960 | 20 | 1.2 | 74 | 0.08 | <0.4 | 2.3 | 4 | 109 | 2.4 | 8.9 | 0.08 | 0.76 | 0.030 | 0.14 |  | 0.05 |  |  | <0.021 | <0.6 | 7.2 | 0.2 | 0.05 | 0.29 | <0.013 |  |  |  | <0.016 | 0.005 | <0.09 | [5 empty] | 0.022 |  |  | 0.08 | <0.026 | 0.08 | <0.04 |  |  | <1.7 |  | 9 | 40 | 13 | 40000 |  | 10 | 120 | 3 | 1.6 | 110 | 4 | 0.5 | 16 | 0.05 | <0.4 | 0.5 | 3 | 14 | 0.9 | 2.1 | 0.05 | 0.18 | 0.022 | 0.06 |  | 0.05 |  |  | <0.021 | <0.6 | 1.2 | 0.4 | 0.04 | 0.15 | <0.013 |  |  |  | <0.016 | 0.006 | <0.09 | [5 empty] | 0.022 |  |  | 0.06 | <0.026 | 0.06 | <0.04 |  |  | 2 |  | 10 | 30 | 0.7 | 400 |  | 4 | 130 | 0.2 | 1 | 0.09 | 1 | 0.4 | 6 | 0.04 | 0.4 | 0.2 | 3 | 0.06 | 0.6 | 1 | 0.06 | 0.02 | 0.01 | 0.02 |  | 0.02 |  |  | 0.021 | 0.6 | 0.1 | 0.2 | 0.04 | 0.03 | 0.01 |  |  |  | 0.016 | 0.004 | 0.09 | [5 empty] | 0.01 |  |  | 0.05 | 0.026 | 0.06 | 0.04
ETPV075_020 | 7 |  | 19 | 240 | 111 | 310000 |  | 42 | <140 | 23 | 3.4 | 580 | 29 | 1.2 | 45 | 0.05 | <0.4 | 1.3 | <4 | 78 | 1.3 | 4.9 | 0.14 | 0.28 | 0.022 | 0.04 |  | <0.10 |  |  | 0.018 | <0.6 | 3.4 | <0.20 | <0.03 | 0.10 | <0.011 |  |  |  | <0.08 | <0.005 | 0.02 | [5 empty] | <0.011 |  |  | <0.07 | 0.023 | 0.25 | <0.04 |  |  | 3 |  | 9 | 50 | 15 | 40000 |  | 8 | <140 | 3 | 1.7 | 70 | 6 | 0.5 | 11 | 0.04 | <0.4 | 0.4 | <4 | 10 | 0.7 | 1.5 | 0.07 | 0.09 | 0.018 | 0.04 |  | <0.10 |  |  | 0.015 | <0.6 | 0.7 | <0.20 | <0.03 | 0.09 | <0.011 |  |  |  | <0.08 | <0.005 | 0.04 | [5 empty] | <0.011 |  |  | <0.07 | 0.020 | 0.12 | <0.04 |  |  | 2 |  | 11 | 30 | 0.7 | 400 |  | 4 | 100 | 0.2 | 1 | 0.09 | 2 | 0.4 | 6 | 0.03 | 0.4 | 0.3 | 4 | 0.05 | 0.5 | 0.9 | 0.05 | 0.02 | 0.02 | 0.03 |  | 0.10 |  |  | 0.01 | 0.6 | 0.2 | 0.20 | 0.03 | 0.03 | 0.01 |  |  |  | 0.08 | 0.005 | 0.02 | [5 empty] | 0.011 |  |  | 0.07 | 0.01 | 0.06 | 0.04
ETPV075_021 | <2.0 |  | <14 | 260 | 101 | 320000 |  | 87 | <160 | 24 | 2.4 | 1620 | 48 | 1.2 | 73 | 0.10 | <0.6 | 3.2 | <4 | 140 | 4.4 | 9.1 | <0.09 | 0.58 | 0.23 | 2.8 |  | <0.12 |  |  | <0.018 | <0.6 | 8.7 | <0.5 | 0.05 | <0.22 | <0.024 |  |  |  | <0.09 | <0.012 | <0.08 | [5 empty] | <0.06 |  |  | 0.12 | <0.03 | 0.8 | <0.05 |  |  | <2.0 |  | <14 | 50 | 16 | 40000 |  | 14 | <160 | 4 | 2.0 | 210 | 8 | 0.6 | 21 | 0.10 | <0.6 | 0.9 | <4 | 21 | 1.6 | 2.7 | <0.09 | 0.19 | 0.11 | 1.0 |  | <0.12 |  |  | <0.018 | <0.6 | 1.6 | <0.5 | 0.05 | <0.22 | <0.024 |  |  |  | <0.09 | <0.012 | <0.08 | [5 empty] | <0.06 |  |  | 0.12 | <0.03 | 0.8 | <0.05 |  |  | 2 |  | 10 | 30 | 0.7 | 500 |  | 5 | 160 | 0.2 | 1 | 0.09 | 2 | 0.5 | 7 | 0.07 | 0.6 | 0.3 | 4 | 0.1 | 0.7 | 1 | 0.09 | 0.01 | 0.02 | 0.02 |  | 0.12 |  |  | 0.018 | 0.6 | 0.2 | 0.5 | 0.05 | 0.22 | 0.024 |  |  |  | 0.09 | 0.012 | 0.08 | [5 empty] | 0.06 |  |  | 0.06 | 0.03 | 0.07 | 0.05
ETPV075_022 | <2.1 |  | <15 | 310 | 96 | 310000 |  | 63 | <210 | 22 | 3 | 1240 | 43 | 1.4 | 78 | <0.08 | 0.5 | 2.9 | <5 | 115 | 2.8 | 7.9 | <0.10 | 0.42 | 0.07 | 2 |  | <0.10 |  |  | <0.029 | <0.7 | 7.3 | <1.5 | <0.06 | <0.20 | <0.013 |  |  |  | <0.15 | <0.05 | <0.13 | [5 empty] | <0.10 |  |  | 0.3 | <0.04 | 0.33 | <0.06 |  |  | <2.1 |  | <15 | 70 | 15 | 40000 |  | 12 | <210 | 4 | 3 | 180 | 12 | 0.9 | 23 | <0.08 | 0.6 | 0.9 | <5 | 20 | 1.8 | 2.6 | <0.10 | 0.14 | 0.16 | 4 |  | <0.10 |  |  | <0.029 | <0.7 | 1.9 | <1.5 | <0.06 | <0.20 | <0.013 |  |  |  | <0.15 | <0.05 | <0.13 | [5 empty] | <0.10 |  |  | 0.6 | <0.04 | 0.28 | <0.06 |  |  | 2 |  | 15 | 30 | 1 | 500 |  | 5 | 200 | 0.2 | 2 | 0.1 | 2 | 0.5 | 8 | 0.08 | 0.5 | 0.3 | 5 | 0.1 | 0.7 | 1 | 0.10 | 0.02 | 0.05 | 0.03 |  | 0.1 |  |  | 0.029 | 0.7 | 0.2 | 1 | 0.06 | 0.20 | 0.013 |  |  |  | 0.1 | 0.05 | 0.13 | [5 empty] | 0.1 |  |  | 0.09 | 0.04 | 0.08 | 0.06
ETPV075_024 | <2.8 |  | <21 | 270 | 103 | 310000 |  | 45 | <240 | 23 | 3.0 | 1820 | 42 | 1.8 | 150 | <0.12 | <1.0 | 1.7 | <6 | 132 | 2.9 | 9 | <0.15 | 0.14 | <0.05 | 0.12 |  | <0.22 |  |  | <0.05 | <0.9 | 3.7 | <2.5 | <0.06 | 0.4 | <0.04 |  |  |  | <0.10 | <0.04 | <0.09 | [5 empty] | <0.12 |  |  | 0.13 | <0.06 | <0.08 | <0.08 |  |  | <2.8 |  | <21 | 60 | 18 | 40000 |  | 10 | <240 | 4 | 2.3 | 230 | 11 | 0.8 | 40 | <0.12 | <1.0 | 0.8 | <6 | 20 | 1.4 | 3 | <0.15 | 0.11 | <0.05 | 0.13 |  | <0.22 |  |  | <0.05 | <0.9 | 1.1 | <2.5 | <0.06 | 0.4 | <0.04 |  |  |  | <0.10 | <0.04 | <0.09 | [5 empty] | <0.12 |  |  | 0.13 | <0.06 | <0.08 | <0.08 |  |  | 2.8 |  | 20 | 50 | 1 | 700 |  | 7 | 200 | 0.4 | 2 | 0.1 | 3 | 0.8 | 10 | 0.12 | 1 | 0.4 | 6 | 0.2 | 1 | 2 | 0.15 | 0.07 | 0.05 | 0.04 |  | 0.2 |  |  | 0.05 | 0.9 | 0.3 | 3 | 0.06 | 0.3 | 0.04 |  |  |  | 0.1 | 0.04 | 0.09 | [5 empty] | 0.12 |  |  | 0.06 | 0.06 | 0.08 | 0.08
ETPV075_025 | <1.8 |  | <12 | 230 | 94 | 310000 |  | 91 | <150 | 23 | 2.3 | 1490 | 43 | 1.4 | 84 | 0.05 | <0.5 | 1.9 | <4 | 114 | 3.2 | 4.4 | 0.13 | 0.29 | 0.028 | 0.36 |  | <0.09 |  |  | <0.020 | <0.6 | 2.4 | <1.2 | <0.04 | 0.23 | 0.04 |  |  |  | 0.02 | <0.018 | <0.020 | [5 empty] | <0.06 |  |  | 0.06 | <0.03 | 0.21 | <0.04 |  |  | <1.8 |  | <12 | 40 | 12 | 40000 |  | 13 | <150 | 3 | 1.7 | 180 | 9 | 0.5 | 16 | 0.05 | <0.5 | 0.5 | <4 | 14 | 1.0 | 1.4 | 0.08 | 0.11 | 0.025 | 0.18 |  | <0.09 |  |  | <0.020 | <0.6 | 0.5 | <1.2 | <0.04 | 0.15 | 0.04 |  |  |  | 0.04 | <0.018 | <0.020 | [5 empty] | <0.06 |  |  | 0.05 | <0.03 | 0.13 | <0.04 |  |  | 2 |  | 10 | 30 | 0.8 | 500 |  | 5 | 150 | 0.2 | 2 | 0.09 | 2 | 0.5 | 7 | 0.05 | 0.5 | 0.3 | 4 | 0.08 | 0.6 | 1 | 0.07 | 0.02 | 0.02 | 0.03 |  | 0.09 |  |  | 0.02 | 0.6 | 0.2 | 1 | 0.04 | 0.04 | 0.01 |  |  |  | 0.02 | 0.02 | 0.02 | [5 empty] | 0.06 |  |  | 0.01 | 0.03 | 0.06 | 0.04
ETPV075_029 | <4 |  | <26 | 210 | 56 | 310000 |  | 101 | <300 | 30 | 13 | 1570 | 23 | 1.0 | 34 | <0.18 | <1.2 | <0.6 | <8 | 114 | 3.9 | 6 | <0.19 | 0.36 | <0.08 | 0.15 |  | <0.17 |  |  | <0.06 | <1.2 | <0.4 | <3 | <0.09 | 0.4 | <0.023 |  |  |  | <0.29 | <0.06 | <0.20 | [5 empty] | <0.14 |  |  | 0.31 | <0.03 | 0.23 | <0.11 |  |  | <4 |  | <26 | 60 | 13 | 40000 |  | 18 | <300 | 5 | 7 | 200 | 9 | 0.7 | 19 | <0.18 | <1.2 | <0.6 | <8 | 17 | 2.2 | 4 | <0.19 | 0.22 | <0.08 | 0.17 |  | <0.17 |  |  | <0.06 | <1.2 | <0.4 | <3 | <0.09 | 0.5 | <0.023 |  |  |  | <0.29 | <0.06 | <0.20 | [5 empty] | <0.14 |  |  | 0.26 | <0.03 | 0.20 | <0.11 |  |  | 4 |  | 30 | 60 | 2 | 1000 |  | 9 | 300 | 0.4 | 3 | 0.2 | 4 | 1.0 | 10 | 0.2 | 1.2 | 0.6 | 8 | 0.2 | 1 | 2 | 0.19 | 0.08 | 0.08 | 0.09 |  | 0.17 |  |  | 0.06 | 1.2 | 0.4 | 3 | 0.09 | 0.2 | 0.02 |  |  |  | 0.29 | 0.06 | 0.20 | [5 empty] | 0.14 |  |  | 0.2 | 0.03 | 0.2 | 0.1
ETPV075_031 | <2.1 |  | <14 | 180 | 66 | 310000 |  | 106 | <190 | 26 | 3.2 | 1970 | 27 | 0.7 | 25 | <0.05 | <0.6 | <0.4 | <5 | 140 | 5.1 | 3.5 | 0.10 | 0.48 | <0.03 | 0.06 |  | <0.11 |  |  | <0.027 | <0.7 | 1.4 | <1.2 | 0.04 | 0.21 | <0.018 |  |  |  | 0.04 | <0.008 | <0.07 | [5 empty] | <0.019 |  |  | 0.22 | <0.03 | <0.06 | <0.06 |  |  | <2.1 |  | <14 | 40 | 10 | 40000 |  | 16 | <190 | 3 | 2.1 | 230 | 6 | 0.5 | 10 | <0.05 | <0.6 | <0.4 | <5 | 17 | 1.5 | 1.4 | 0.10 | 0.14 | <0.03 | 0.06 |  | <0.11 |  |  | <0.027 | <0.7 | 0.4 | <1.2 | 0.03 | 0.16 | <0.018 |  |  |  | 0.06 | <0.008 | <0.07 | [5 empty] | <0.019 |  |  | 0.14 | <0.03 | <0.06 | <0.06 |  |  | 2.1 |  | 14 | 40 | 1 | 600 |  | 5 | 190 | 0.2 | 2 | 0.1 | 2 | 0.5 | 8 | 0.05 | 0.6 | 0.4 | 5 | 0.1 | 0.8 | 1 | 0.08 | 0.02 | 0.03 | 0.03 |  | 0.1 |  |  | 0.03 | 0.7 | 0.2 | 1.2 | 0.03 | 0.1 | 0.018 |  |  |  | 0.03 | 0.008 | 0.07 | [5 empty] | 0.02 |  |  | 0.07 | 0.03 | 0.06 | 0.06
ETPV075_034 | <1.6 |  | 12 | 270 | 67 | 310000 |  | 63 | 150 | 24 | 3.0 | 1230 | 25 | 0.7 | 41 | <0.06 | <0.4 | 1.5 | <4 | 117 | 3.1 | 7.0 | 0.12 | 0.78 | 0.013 | 0.09 |  | <0.07 |  |  | <0.019 | 0.5 | 3.4 | 0.3 | <0.03 | 0.36 | 0.003 |  |  |  | 0.018 | <0.004 | <0.05 | [5 empty] | <0.05 |  |  | 0.07 | <0.014 | <0.06 | <0.05 |  |  | <1.6 |  | 8 | 40 | 9 | 40000 |  | 11 | 120 | 3 | 1.7 | 160 | 5 | 0.5 | 11 | <0.06 | <0.4 | 0.4 | <4 | 15 | 0.9 | 1.7 | 0.08 | 0.19 | 0.015 | 0.05 |  | <0.07 |  |  | <0.019 | 0.4 | 0.7 | 0.4 | <0.03 | 0.21 | 0.005 |  |  |  | 0.028 | <0.004 | <0.05 | [5 empty] | <0.05 |  |  | 0.06 | <0.014 | <0.06 | <0.05 |  |  | 2 |  | 11 | 30 | 0.7 | 400 |  | 4 | 130 | 0.2 | 1 | 0.09 | 1 | 0.4 | 6 | 0.06 | 0.4 | 0.2 | 4 | 0.05 | 0.5 | 1 | 0.07 | 0.02 | 0.01 | 0.007 |  | 0.07 |  |  | 0.019 | 0.5 | 0.1 | 0.2 | 0.03 | 0.1 | 0.003 |  |  |  | 0.02 | 0.004 | 0.05 | [5 empty] | 0.05 |  |  | 0.05 | 0.01 | 0.06 | 0.05
ETPV075_035 | <3 |  | <23 | 270 | 91 | 300000 |  | 44 | <270 | 21 | 4 | 910 | 16 | <0.8 | 60 | <0.11 | <1.0 | 1.0 | <7 | 89 | <1.1 | 4.4 | <0.16 | 0.27 | <0.05 | 0.28 |  | <0.26 |  |  | <0.06 | <1.0 | 2.8 | <2.4 | <0.07 | <0.15 | <0.03 |  |  |  | <0.20 | <0.025 | <0.15 | [5 empty] | <0.15 |  |  | 0.21 | <0.05 | <0.16 | <0.08 |  |  | <3 |  | <23 | 60 | 15 | 40000 |  | 12 | <270 | 4 | 4 | 110 | 6 | <0.8 | 25 | <0.11 | <1.0 | 0.6 | <7 | 15 | <1.1 | 2.4 | <0.16 | 0.13 | <0.05 | 0.23 |  | <0.26 |  |  | <0.06 | <1.0 | 1.0 | <2.4 | <0.07 | <0.15 | <0.03 |  |  |  | <0.20 | <0.025 | <0.15 | [5 empty] | <0.15 |  |  | 0.24 | <0.05 | <0.16 | <0.08 |  |  | 3 |  | 23 | 50 | 1 | 800 |  | 8 | 300 | 0.4 | 3 | 0.2 | 3 | 0.8 | 10 | 0.11 | 1 | 0.4 | 7 | 0.2 | 1.1 | 2 | 0.2 | 0.07 | 0.05 | 0.04 |  | 0.26 |  |  | 0.06 | 1 | 0.3 | 2 | 0.07 | 0.1 | 0.03 |  |  |  | 0.20 | 0.025 | 0.15 | [5 empty] | 0.1 |  |  | 0.2 | 0.05 | 0.2 | 0.08
ETPV075_036 | <5 |  | <30 | 180 | 100 | 280000 |  | 44 | <500 | 20 | 5 | 1450 | 33 | 1.5 | 34 | <0.27 | <1.5 | 0.9 | <11 | 130 | 2.1 | 6 | <0.29 | 0.3 | <0.09 | 0.4 |  | <0.5 |  |  | <0.09 | <1.5 | 3.8 | <5 | <0.12 | <0.4 | <0.08 |  |  |  | <0.5 | <0.10 | <0.23 | [5 empty] | <0.3 |  |  | 0.17 | <0.11 | 0.36 | <0.16 |  |  | <5 |  | <30 | 80 | 25 | 40000 |  | 8 | <500 | 4 | 4 | 180 | 11 | 1.5 | 22 | <0.27 | <1.5 | 0.8 | <11 | 17 | 1.6 | 3 | <0.29 | 0.3 | <0.09 | 0.6 |  | <0.5 |  |  | <0.09 | <1.5 | 1.7 | <5 | <0.12 | <0.4 | <0.08 |  |  |  | <0.5 | <0.10 | <0.23 | [5 empty] | <0.3 |  |  | 0.27 | <0.11 | 0.23 | <0.16 |  |  | 5 |  | 30 | 80 | 2 | 1000 |  | 11 | 500 | 0.5 | 4 | 0.3 | 5 | 1 | 20 | 0.27 | 1.5 | 0.8 | 10 | 0.3 | 1.8 | 3 | 0.3 | 0.1 | 0.09 | 0.1 |  | 0.5 |  |  | 0.09 | 1 | 0.5 | 5 | 0.1 | 0.4 | 0.08 |  |  |  | 0.5 | 0.1 | 0.2 | [5 empty] | 0.3 |  |  | 0.2 | 0.1 | 0.2 | 0.16
ETPV075_039 | <2.4 |  | 39 | 330 | 91 | 330000 |  | 96 | 240 | 26 | 4.8 | 1300 | 36 | 1.8 | 120 | <0.07 | <0.7 | 4.2 | <5 | 121 | 4.3 | 16 | <0.12 | 0.36 | 0.05 | 0.29 |  | <0.20 |  |  | <0.04 | 0.7 | 7.7 | <2.0 | <0.07 | <0.24 | <0.026 |  |  |  | <0.07 | <0.018 | <0.14 | [5 empty] | <0.04 |  |  | 0.15 | <0.04 | 0.52 | <0.07 |  |  | <2.4 |  | 28 | 70 | 14 | 40000 |  | 19 | 250 | 4 | 2.9 | 160 | 9 | 0.6 | 30 | <0.07 | <0.7 | 1.3 | <5 | 17 | 1.5 | 5 | <0.12 | 0.16 | 0.05 | 0.20 |  | <0.20 |  |  | <0.04 | 0.7 | 1.7 | <2.0 | <0.07 | <0.24 | <0.026 |  |  |  | <0.07 | <0.018 | <0.14 | [5 empty] | <0.04 |  |  | 0.13 | <0.04 | 0.25 | <0.07 |  |  | 2 |  | 20 | 40 | 1 | 600 |  | 6 | 200 | 0.3 | 2 | 0.1 | 2 | 0.6 | 9 | 0.07 | 0.7 | 0.4 | 5 | 0.09 | 0.8 | 1 | 0.12 | 0.02 | 0.05 | 0.06 |  | 0.2 |  |  | 0.04 | 0.7 | 0.2 | 2 | 0.07 | 0.24 | 0.026 |  |  |  | 0.07 | 0.02 | 0.1 | [5 empty] | 0.04 |  |  | 0.04 | 0.04 | 0.09 | 0.07
ETPV075_040 | <1.6 |  | 32 | 290 | 72 | 320000 |  | 119 | <130 | 26 | 3.6 | 1270 | 18 | 0.9 | 90 | <0.05 | <0.4 | 2.2 | <3 | 121 | 3.4 | 11.0 | <0.08 | 0.16 | 0.037 | 0.13 |  | <0.09 |  |  | <0.026 | <0.5 | 6.1 | <0.6 | 0.05 | 0.40 | 0.009 |  |  |  | <0.016 | <0.023 | <0.08 | [5 empty] | <0.04 |  |  | 0.09 | <0.029 | 1.1 | <0.05 |  |  | <1.6 |  | 11 | 50 | 9 | 40000 |  | 20 | <130 | 4 | 1.5 | 150 | 4 | 0.4 | 20 | <0.05 | <0.4 | 0.5 | <3 | 15 | 1.0 | 2.5 | <0.08 | 0.06 | 0.023 | 0.08 |  | <0.09 |  |  | <0.026 | <0.5 | 1.0 | <0.6 | 0.03 | 0.21 | 0.009 |  |  |  | <0.016 | <0.023 | <0.08 | [5 empty] | <0.04 |  |  | 0.05 | <0.029 | 0.5 | <0.05 |  |  | 1.6 |  | 10 | 30 | 0.7 | 400 |  | 4 | 130 | 0.2 | 0.8 | 0.06 | 1 | 0.4 | 6 | 0.05 | 0.4 | 0.2 | 3 | 0.09 | 0.5 | 0.8 | 0.08 | 0.004 | 0.02 | 0.006 |  | 0.09 |  |  | 0.026 | 0.5 | 0.1 | 0.6 | 0.03 | 0.02 | 0.003 |  |  |  | 0.02 | 0.02 | 0.08 | [5 empty] | 0.04 |  |  | 0.03 | 0.029 | 0.04 | 0.05
ETPV075_041 | <3 |  | 26 | 240 | 94 | 320000 |  | 40 | <300 | 18 | <2.9 | 680 | 42 | 1.0 | 52 | <0.15 | <1.2 | 1.7 | <7 | 91 | 1.6 | 10 | <0.15 | 0.16 | <0.05 | 0.8 |  | <0.18 |  |  | <0.06 | <1.0 | 4.2 | <1.6 | <0.10 | <0.4 | <0.024 |  |  |  | <0.14 | <0.07 | <0.20 | [5 empty] | <0.09 |  |  | <0.17 | <0.05 | <0.15 | <0.11 |  |  | <3 |  | 24 | 70 | 17 | 50000 |  | 13 | <300 | 4 | <2.9 | 90 | 16 | 0.7 | 22 | <0.15 | <1.2 | 1.4 | <7 | 16 | 1.6 | 4 | <0.15 | 0.18 | <0.05 | 0.7 |  | <0.18 |  |  | <0.06 | <1.0 | 1.7 | <1.6 | <0.10 | <0.4 | <0.024 |  |  |  | <0.14 | <0.07 | <0.20 | [5 empty] | <0.09 |  |  | <0.17 | <0.05 | <0.15 | <0.11 |  |  | 3 |  | 25 | 60 | 2 | 900 |  | 8 | 300 | 0.4 | 2.9 | 0.2 | 3 | 0.9 | 10 | 0.15 | 1 | 0.6 | 7 | 0.2 | 1 | 2 | 0.15 | 0.06 | 0.05 | 0.06 |  | 0.18 |  |  | 0.06 | 1.0 | 0.4 | 1.6 | 0.1 | 0.4 | 0.02 |  |  |  | 0.1 | 0.07 | 0.2 | [5 empty] | 0.09 |  |  | 0.2 | 0.05 | 0.1 | 0.1
ETPV075_042 | <5 |  | <40 | 210 | 76 | 290000 |  | 43 | <500 | 23 | 6 | 1890 | 30 | <1.4 | 25 | <0.21 | <1.9 | <0.9 | <11 | 132 | <2.2 | 3 | <0.23 | 0.4 | 0.15 | 2.4 |  | <0.5 |  |  | <0.13 | <1.7 | <0.5 | <3 | <0.15 | <0.6 | <0.08 |  |  |  | <0.4 | <0.14 | <0.4 | [5 empty] | <0.29 |  |  | <0.24 | <0.11 | <0.22 | <0.15 |  |  | <5 |  | <40 | 100 | 20 | 60000 |  | 18 | <500 | 7 | 7 | 290 | 15 | <1.4 | 23 | <0.21 | <1.9 | <0.9 | <11 | 22 | <2.2 | 3 | <0.23 | 0.3 | 0.23 | 1.6 |  | <0.5 |  |  | <0.13 | <1.7 | <0.5 | <3 | <0.15 | <0.6 | <0.08 |  |  |  | <0.4 | <0.14 | <0.4 | [5 empty] | <0.29 |  |  | <0.24 | <0.11 | <0.22 | <0.15 |  |  | 5 |  | 40 | 80 | 2 | 1000 |  | 10 | 500 | 0.6 | 4 | 0.4 | 5 | 1 | 20 | 0.2 | 2 | 0.9 | 11 | 0.3 | 2 | 3 | 0.2 | 0.07 | 0.09 | 0.2 |  | 0.5 |  |  | 0.1 | 1.7 | 0.5 | 3 | 0.15 | 0.6 | 0.08 |  |  |  | 0.4 | 0.1 | 0.4 | [5 empty] | 0.3 |  |  | 0.24 | 0.1 | 0.2 | 0.15
ETPV075_044 | <2.8 |  | <19 | 200 | 82 | 290000 |  | 65 | <250 | 16.8 | 4.4 | 1560 | 42 | 1.1 | 56 | <0.10 | <0.9 | <0.5 | <6 | 122 | 3.2 | 3.2 | <0.15 | 0.28 | 0.025 | 0.25 |  | 0.10 |  |  | <0.05 | <0.9 | 1.7 | <1.9 | <0.07 | 0.4 | <0.023 |  |  |  | <0.21 | <0.06 | <0.06 | [5 empty] | <0.04 |  |  | <0.13 | <0.05 | <0.13 | <0.09 |  |  | <2.8 |  | <19 | 50 | 13 | 40000 |  | 13 | <250 | 2.9 | 2.9 | 190 | 9 | 0.7 | 19 | <0.10 | <0.9 | <0.5 | <6 | 16 | 1.2 | 1.9 | <0.15 | 0.12 | 0.029 | 0.22 |  | 0.22 |  |  | <0.05 | <0.9 | 0.6 | <1.9 | <0.07 | 0.4 | <0.023 |  |  |  | <0.21 | <0.06 | <0.06 | [5 empty] | <0.04 |  |  | <0.13 | <0.05 | <0.13 | <0.09 |  |  | 3 |  | 19 | 50 | 1 | 700 |  | 7 | 200 | 0.3 | 2 | 0.1 | 3 | 0.7 | 10 | 0.1 | 0.9 | 0.5 | 6 | 0.2 | 1 | 2 | 0.1 | 0.04 | 0.01 | 0.09 |  | 0.08 |  |  | 0.05 | 0.9 | 0.3 | 2 | 0.07 | 0.2 | 0.023 |  |  |  | 0.2 | 0.06 | 0.06 | [5 empty] | 0.04 |  |  | 0.1 | 0.05 | 0.1 | 0.09
ETPV075_046 | 2.1 |  | <13 | 230 | 63 | 310000 |  | 141 | <160 | 24 | 5.2 | 1170 | 42 | 0.9 | 54 | <0.05 | <0.4 | 1.5 | <4 | 113 | 3.3 | 8.3 | 0.14 | 0.33 | <0.028 | 0.19 |  | <0.11 |  |  | <0.026 | <0.6 | 3.0 | <1.0 | <0.04 | 0.5 | <0.006 |  |  |  | <0.13 | <0.023 | <0.03 | [5 empty] | <0.05 |  |  | 0.05 | <0.03 | <0.08 | <0.05 |  |  | 1.5 |  | <13 | 40 | 9 | 40000 |  | 23 | <160 | 4 | 2.4 | 140 | 8 | 0.5 | 15 | <0.05 | <0.4 | 0.6 | <4 | 16 | 1.2 | 2.5 | 0.09 | 0.12 | <0.028 | 0.14 |  | <0.11 |  |  | <0.026 | <0.6 | 0.8 | <1.0 | <0.04 | 0.3 | <0.006 |  |  |  | <0.13 | <0.023 | <0.03 | [5 empty] | <0.05 |  |  | 0.06 | <0.03 | <0.08 | <0.05 |  |  | 1.9 |  | 13 | 30 | 0.9 | 500 |  | 5 | 200 | 0.2 | 1 | 0.09 | 2 | 0.5 | 7 | 0.05 | 0.4 | 0.3 | 4 | 0.1 | 0.6 | 1 | 0.07 | 0.05 | 0.028 | 0.02 |  | 0.1 |  |  | 0.03 | 0.6 | 0.2 | 1 | 0.04 | 0.2 | 0.006 |  |  |  | 0.13 | 0.02 | 0.03 | [5 empty] | 0.05 |  |  | 0.02 | 0.03 | 0.08 | 0.05
ETPV075_050 | <2.9 |  | <20 | 240 | 65 | 310000 |  | 91 | <240 | 27 | 14 | 2030 | 52 | 0.8 | 53 | <0.10 | <0.9 | 1.6 | <6 | 123 | 2.5 | 5.1 | <0.13 | 0.41 | <0.024 | 0.3 |  | <0.24 |  |  | <0.05 | <1.0 | 2.4 | <2.7 | <0.08 | 0.5 | <0.019 |  |  |  | <0.11 | <0.05 | <0.10 | [5 empty] | <0.12 |  |  | 0.2 | 0.06 | 0.20 | <0.10 |  |  | <2.9 |  | <20 | 60 | 11 | 40000 |  | 17 | <240 | 5 | 11 | 260 | 12 | 0.6 | 29 | <0.10 | <0.9 | 0.6 | <6 | 21 | 1.7 | 2.3 | <0.13 | 0.25 | <0.024 | 0.3 |  | <0.24 |  |  | <0.05 | <1.0 | 1.0 | <2.7 | <0.08 | 0.5 | <0.019 |  |  |  | <0.11 | <0.05 | <0.10 | [5 empty] | <0.12 |  |  | 0.3 | 0.09 | 0.18 | <0.10 |  |  | 2.9 |  | 20 | 50 | 1 | 700 |  | 7 | 200 | 0.3 | 2 | 0.2 | 3 | 0.7 | 10 | 0.1 | 0.9 | 0.5 | 6 | 0.2 | 1 | 2 | 0.13 | 0.06 | 0.02 | 0.09 |  | 0.2 |  |  | 0.05 | 1 | 0.3 | 3 | 0.08 | 0.2 | 0.019 |  |  |  | 0.11 | 0.05 | 0.1 | [5 empty] | 0.1 |  |  | 0.07 | 0.06 | 0.1 | 0.1
ETPV076_005 | <2.0 |  | <15 | 330 | 42 | 310000 |  | 8 | <180 | 28 | 4.7 | 330 | 35 | 0.9 | 360 | 0.33 | 0.6 | 0.4 | 38 | 36 | 4.8 | 10.6 | <0.09 | 0.09 | 0.013 | 0.11 |  | <0.11 |  |  | <0.021 | <0.7 | 1.0 | <1.0 | <0.05 | 0.30 | <0.014 |  |  |  | <0.11 | <0.03 | <0.03 | [5 empty] | <0.05 |  |  | <0.05 | <0.03 | 0.38 | 0.07 |  |  | <2.0 |  | <15 | 60 | 7 | 40000 |  | 5 | <180 | 4 | 2.3 | 40 | 7 | 0.5 | 60 | 0.14 | 0.5 | 0.4 | 9 | 5 | 1.5 | 2.8 | <0.09 | 0.05 | 0.017 | 0.07 |  | <0.11 |  |  | <0.021 | <0.7 | 0.3 | <1.0 | <0.05 | 0.22 | <0.014 |  |  |  | <0.11 | <0.03 | <0.03 | [5 empty] | <0.05 |  |  | <0.05 | <0.03 | 0.13 | 0.06 |  |  | 2 |  | 10 | 30 | 0.9 | 500 |  | 5 | 200 | 0.2 | 1 | 0.1 | 2 | 0.5 | 8 | 0.05 | 0.5 | 0.3 | 4 | 0.06 | 0.7 | 0.9 | 0.09 | 0.02 | 0.007 | 0.05 |  | 0.1 |  |  | 0.02 | 0.7 | 0.1 | 1 | 0.05 | 0.05 | 0.014 |  |  |  | 0.1 | 0.03 | 0.03 | [5 empty] | 0.05 |  |  | 0.05 | 0.03 | 0.06 | 0.06
ETPV076_006 | <5 |  | <30 | 280 | 34 | 310000 |  | 15 | <400 | 21 | <4 | 740 | 48 | <1.2 | 180 | <0.24 | <1.6 | <0.8 | 12 | 58 | 8 | 4.8 | <0.28 | <0.07 | 0.11 | 1.2 |  | <0.3 |  |  | <0.09 | <1.5 | 0.8 | <4 | <0.11 | <0.6 | <0.04 |  |  |  | <0.25 | <0.10 | <0.22 | [5 empty] | <0.26 |  |  | <0.15 | <0.13 | <0.23 | <0.16 |  |  | <5 |  | <30 | 120 | 12 | 60000 |  | 10 | <400 | 5 | <4 | 120 | 17 | <1.2 | 50 | <0.24 | <1.6 | <0.8 | 16 | 10 | 3 | 2.3 | <0.28 | <0.07 | 0.17 | 1.3 |  | <0.3 |  |  | <0.09 | <1.5 | 1.1 | <4 | <0.11 | <0.6 | <0.04 |  |  |  | <0.25 | <0.10 | <0.22 | [5 empty] | <0.26 |  |  | <0.15 | <0.13 | <0.23 | <0.16 |  |  | 5 |  | 30 | 80 | 2 | 1000 |  | 11 | 400 | 0.6 | 4 | 0.3 | 5 | 1 | 20 | 0.24 | 2 | 0.8 | 10 | 0.3 | 2 | 3.1 | 0.3 | 0.07 | 0.09 | 0.1 |  | 0.3 |  |  | 0.09 | 1.5 | 0.4 | 4 | 0.1 | 0.6 | 0.04 |  |  |  | 0.2 | 0.1 | 0.22 | [5 empty] | 0.3 |  |  | 0.15 | 0.13 | 0.2 | 0.2
ETPV076_007 | <4 |  | <30 | 250 | 36 | 300000 |  | <10 | <400 | 19 | 14 | 510 | 33 | 1.5 | 160 | <0.20 | <1.3 | <0.8 | 21 | 50 | 5.5 | 6 | <0.21 | 0.12 | <0.08 | 0.6 |  | <0.25 |  |  | <0.09 | <1.3 | 0.9 | <4 | <0.10 | <0.3 | <0.06 |  |  |  | <0.3 | <0.11 | <0.17 | [5 empty] | <0.12 |  |  | <0.22 | <0.12 | 0.9 | <0.12 |  |  | <4 |  | <30 | 100 | 9 | 40000 |  | <10 | <400 | 5 | 21 | 70 | 12 | 0.8 | 60 | <0.20 | <1.3 | <0.8 | 11 | 8 | 1.9 | 4 | <0.21 | 0.15 | <0.08 | 0.5 |  | <0.25 |  |  | <0.09 | <1.3 | 0.5 | <4 | <0.10 | <0.3 | <0.06 |  |  |  | <0.3 | <0.11 | <0.17 | [5 empty] | <0.12 |  |  | <0.22 | <0.12 | 0.5 | <0.12 |  |  | 4 |  | 30 | 70 | 2 | 1000 |  | 10 | 400 | 0.5 | 4 | 0.2 | 4 | 1.1 | 20 | 0.2 | 1.3 | 0.8 | 9 | 0.3 | 1 | 3 | 0.21 | 0.1 | 0.08 | 0.1 |  | 0.2 |  |  | 0.09 | 1.3 | 0.4 | 4 | 0.1 | 0.3 | 0.06 |  |  |  | 0.3 | 0.11 | 0.2 | [5 empty] | 0.12 |  |  | 0.22 | 0.1 | 0.2 | 0.1
ETPV076_009 | <2.0 |  | <13 | 280 | 44 | 300000 |  | 7 | <170 | 23 | 2.8 | 450 | 18 | <0.5 | 18 | <0.05 | <0.4 | <0.28 | 4 | 41 | 4.7 | 7.3 | <0.07 | 0.18 | <0.027 | 0.05 |  | <0.025 |  |  | 0.041 | <0.6 | 0.53 | 0.3 | <0.03 | 0.24 | <0.015 |  |  |  | <0.019 | <0.005 | <0.08 | [5 empty] | <0.012 |  |  | <0.04 | <0.04 | 0.12 | <0.05 |  |  | <2.0 |  | <13 | 50 | 6 | 40000 |  | 4 | <170 | 3 | 2.0 | 50 | 4 | <0.5 | 9 | <0.05 | <0.4 | <0.28 | 3 | 6 | 1.3 | 2.1 | <0.07 | 0.08 | <0.027 | 0.05 |  | <0.025 |  |  | 0.025 | <0.6 | 0.24 | 0.4 | <0.03 | 0.15 | <0.015 |  |  |  | <0.019 | <0.005 | <0.08 | [5 empty] | <0.012 |  |  | <0.04 | <0.04 | 0.06 | <0.05 |  |  | 2 |  | 13 | 30 | 0.8 | 500 |  | 5 | 170 | 0.2 | 2 | 0.09 | 2 | 0.5 | 7 | 0.05 | 0.4 | 0.3 | 4 | 0.1 | 0.6 | 0.9 | 0.07 | 0.02 | 0.027 | 0.04 |  | 0.025 |  |  | 0.004 | 0.6 | 0.2 | 0.2 | 0.03 | 0.03 | 0.015 |  |  |  | 0.019 | 0.005 | 0.08 | [5 empty] | 0.012 |  |  | 0.04 | 0.04 | 0.05 | 0.05
ETPV076_013 | <5 |  | <30 | 170 | 61 | 310000 |  | 19 | <400 | 20 | 5 | 600 | 37 | 1.6 | 80 | <0.19 | <1.4 | <0.8 | <10 | 50 | 5 | 8 | <0.24 | <0.06 | 0.1 | 1.9 |  | <0.5 |  |  | <0.10 | <1.5 | <0.5 | <4 | 0.12 | <0.4 | <0.07 |  |  |  | <0.24 | <0.09 | <0.3 | [5 empty] | 0.2 |  |  | <0.29 | <0.10 | 0.20 | <0.14 |  |  | <5 |  | <30 | 80 | 14 | 50000 |  | 6 | <400 | 5 | 5 | 100 | 13 | 1.6 | 40 | <0.19 | <1.4 | <0.8 | <10 | 12 | 4 | 4 | <0.24 | <0.06 | 0.3 | 2.9 |  | <0.5 |  |  | <0.10 | <1.5 | <0.5 | <4 | 0.14 | <0.4 | <0.07 |  |  |  | <0.24 | <0.09 | <0.3 | [5 empty] | 0.4 |  |  | <0.29 | <0.10 | 0.27 | <0.14 |  |  | 5 |  | 30 | 70 | 2 | 1000 |  | 11 | 400 | 0.5 | 4 | 0.3 | 5 | 1 | 20 | 0.19 | 1.4 | 0.8 | 10 | 0.4 | 2 | 3 | 0.2 | 0.06 | 0.1 | 0.1 |  | 0.5 |  |  | 0.10 | 1.5 | 0.5 | 4 | 0.1 | 0.4 | 0.07 |  |  |  | 0.2 | 0.09 | 0.3 | [5 empty] | 0.2 |  |  | 0.3 | 0.10 | 0.2 | 0.14
ETPV076_014 | <1.9 |  | <13 | 190 | 37 | 300000 |  | 17 | <150 | 21.0 | 4.4 | 830 | 41 | <0.5 | 126 | <0.07 | <0.5 | <0.29 | 8 | 59 | 6.1 | 6.4 | <0.07 | 0.06 | 0.08 | 0.75 |  | 0.04 |  |  | 0.03 | <0.6 | 1.1 | <0.8 | 0.05 | 0.24 | <0.004 |  |  |  | <0.025 | 0.008 | <0.022 | [5 empty] | <0.05 |  |  | <0.07 | <0.022 | 0.31 | <0.05 |  |  | <1.9 |  | <13 | 40 | 6 | 40000 |  | 6 | <150 | 2.8 | 2.4 | 100 | 8 | <0.5 | 24 | <0.07 | <0.5 | <0.29 | 4 | 8 | 1.5 | 1.8 | <0.07 | 0.04 | 0.04 | 0.23 |  | 0.06 |  |  | 0.03 | <0.6 | 0.3 | <0.8 | 0.04 | 0.18 | <0.004 |  |  |  | <0.025 | 0.013 | <0.022 | [5 empty] | <0.05 |  |  | <0.07 | <0.022 | 0.12 | <0.05 |  |  | 2 |  | 10 | 30 | 0.8 | 500 |  | 5 | 150 | 0.2 | 1 | 0.1 | 2 | 0.5 | 7 | 0.07 | 0.5 | 0.29 | 4 | 0.07 | 0.4 | 1 | 0.07 | 0.03 | 0.02 | 0.03 |  | 0.03 |  |  | 0.03 | 0.6 | 0.2 | 0.8 | 0.04 | 0.04 | 0.004 |  |  |  | 0.02 | 0.007 | 0.022 | [5 empty] | 0.05 |  |  | 0.07 | 0.022 | 0.07 | 0.05
ETPV076_015 | <2.9 |  | <20 | 250 | 34 | 310000 |  | 9 | <260 | 22 | <2.9 | 600 | 71 | <0.8 | 56 | <0.10 | <0.8 | <0.5 | <7 | 53 | 6.9 | 7 | <0.13 | 0.06 | <0.03 | 0.6 |  | <0.3 |  |  | <0.07 | <0.9 | 0.9 | <1.9 | <0.06 | <0.14 | <0.015 |  |  |  | <0.16 | <0.023 | 0.09 | [5 empty] | <0.06 |  |  | <0.12 | <0.07 | 0.58 | <0.08 |  |  | <2.9 |  | <20 | 60 | 5 | 40000 |  | 6 | <260 | 4 | <2.9 | 80 | 16 | <0.8 | 25 | <0.10 | <0.8 | <0.5 | <7 | 9 | 2.4 | 4 | <0.13 | 0.08 | <0.03 | 0.4 |  | <0.3 |  |  | <0.07 | <0.9 | 0.5 | <1.9 | <0.06 | <0.14 | <0.015 |  |  |  | <0.16 | <0.023 | 0.14 | [5 empty] | <0.06 |  |  | <0.12 | <0.07 | 0.26 | <0.08 |  |  | 3 |  | 20 | 50 | 1 | 800 |  | 7 | 300 | 0.4 | 2.9 | 0.2 | 3 | 0.8 | 10 | 0.10 | 0.8 | 0.5 | 7 | 0.2 | 1 | 2 | 0.13 | 0.02 | 0.03 | 0.04 |  | 0.3 |  |  | 0.07 | 0.9 | 0.3 | 2 | 0.06 | 0.1 | 0.01 |  |  |  | 0.2 | 0.023 | 0.08 | [5 empty] | 0.06 |  |  | 0.1 | 0.07 | 0.1 | 0.08
ETPV076_016 | <6 |  | <50 | 160 | 44 | 300000 |  | <15 | <600 | 23 | 7 | 760 | 19 | <1.5 | 250 | <0.4 | <2.1 | 1.2 | 18 | 50 | 5.2 | 6 | <0.3 | <0.14 | 0.6 | 2.2 |  | <0.5 |  |  | <0.11 | <2.0 | <0.7 | <8 | <0.19 | <0.8 | <0.10 |  |  |  | <0.4 | <0.18 | <0.6 | [5 empty] | <0.4 |  |  | <0.4 | <0.14 | 0.4 | <0.24 |  |  | <6 |  | <50 | 50 | 23 | 50000 |  | <15 | <600 | 4 | 7 | 140 | 15 | <1.5 | 40 | <0.4 | <2.1 | 1.9 | 6 | 12 | 2.5 | 7 | <0.3 | <0.14 | 0.6 | 1.9 |  | <0.5 |  |  | <0.11 | <2.0 | <0.7 | <8 | <0.19 | <0.8 | <0.10 |  |  |  | <0.4 | <0.18 | <0.6 | [5 empty] | <0.4 |  |  | <0.4 | <0.14 | 0.4 | <0.24 |  |  | 6 |  | 50 | 100 | 3 | 2000 |  | 10 | 600 | 0.7 | 7 | 0.4 | 7 | 1.5 | 30 | 0.4 | 2 | 1 | 14 | 0.4 | 2.7 | 5 | 0.3 | 0.1 | 0.1 | 0.2 |  | 0.5 |  |  | 0.11 | 2 | 0.7 | 8 | 0.2 | 0.8 | 0.1 |  |  |  | 0.4 | 0.2 | 0.6 | [5 empty] | 0.4 |  |  | 0.4 | 0.1 | 0.3 | 0.2
ETPV076_017 | <2.0 |  | <13 | 230 | 47 | 300000 |  | 34 | 160 | 25 | 3.8 | 650 | 36 | 1.4 | 520 | 0.44 | <0.5 | 1.4 | 48 | 50 | 5.8 | 9.8 | <0.07 | 0.10 | 0.025 | 0.07 |  | 0.04 |  |  | 0.049 | <0.6 | 0.70 | <1.1 | <0.04 | 0.21 | <0.012 |  |  |  | <0.09 | <0.019 | <0.06 | [5 empty] | <0.08 |  |  | <0.06 | <0.029 | 0.38 | <0.06 |  |  | <2.0 |  | <13 | 50 | 7 | 30000 |  | 7 | 130 | 3 | 1.6 | 70 | 7 | 0.6 | 130 | 0.17 | <0.5 | 0.5 | 11 | 6 | 1.5 | 2.8 | <0.07 | 0.05 | 0.019 | 0.05 |  | 0.05 |  |  | 0.028 | <0.6 | 0.28 | <1.1 | <0.04 | 0.17 | <0.012 |  |  |  | <0.09 | <0.019 | <0.06 | [5 empty] | <0.08 |  |  | <0.06 | <0.029 | 0.11 | <0.06 |  |  | 2 |  | 13 | 30 | 0.8 | 500 |  | 5 | 140 | 0.2 | 1 | 0.09 | 2 | 0.5 | 8 | 0.06 | 0.5 | 0.3 | 4 | 0.1 | 0.6 | 1 | 0.07 | 0.02 | 0.02 | 0.04 |  | 0.03 |  |  | 0.01 | 0.6 | 0.2 | 1 | 0.04 | 0.1 | 0.012 |  |  |  | 0.09 | 0.02 | 0.06 | [5 empty] | 0.08 |  |  | 0.06 | 0.029 | 0.05 | 0.06
ETPV076_018 | <5 |  | <40 | 110 | 44 | 300000 |  | 20 | <400 | 18 | <4 | 670 | 31 | 1.9 | 280 | <0.3 | <1.8 | 1.4 | 18 | 53 | 6 | 8 | <0.3 | <0.13 | 0.12 | 1.2 |  | <0.7 |  |  | <0.09 | <1.7 | 1.1 | <4 | <0.15 | <0.5 | <0.10 |  |  |  | <0.3 | <0.12 | <0.28 | [5 empty] | <0.28 |  |  | <0.3 | <0.14 | 1.0 | <0.18 |  |  | <5 |  | <40 | 90 | 7 | 60000 |  | 15 | <400 | 4 | <4 | 100 | 8 | 1.1 | 80 | <0.3 | <1.8 | 1.4 | 17 | 10 | 6 | 4 | <0.3 | <0.13 | 0.19 | 1.4 |  | <0.7 |  |  | <0.09 | <1.7 | 1.6 | <4 | <0.15 | <0.5 | <0.10 |  |  |  | <0.3 | <0.12 | <0.28 | [5 empty] | <0.28 |  |  | <0.3 | <0.14 | 0.8 | <0.18 |  |  | 5 |  | 40 | 80 | 2 | 1000 |  | 10 | 400 | 0.6 | 4 | 0.3 | 5 | 1.4 | 20 | 0.3 | 1.8 | 0.9 | 10 | 0.4 | 2 | 3 | 0.3 | 0.13 | 0.1 | 0.2 |  | 0.7 |  |  | 0.09 | 2 | 0.5 | 4 | 0.15 | 0.5 | 0.1 |  |  |  | 0.3 | 0.1 | 0.3 | [5 empty] | 0.3 |  |  | 0.3 | 0.14 | 0.3 | 0.18
ETPV076_019 | <2.0 |  | <13 | 250 | 35 | 300000 |  | 24 | <170 | 22 | <1.9 | 800 | 85 | 0.6 | 59 | <0.07 | <0.4 | 1.0 | <4 | 56 | 5.4 | 6.4 | <0.08 | 0.12 | <0.023 | 0.27 |  | 0.06 |  |  | <0.04 | <0.6 | 0.73 | <0.8 | <0.04 | 0.29 | <0.012 |  |  |  | <0.11 | <0.029 | <0.018 | [5 empty] | <0.09 |  |  | 0.08 | <0.029 | 0.23 | <0.06 |  |  | <2.0 |  | <13 | 50 | 5 | 30000 |  | 7 | <170 | 3 | <1.9 | 100 | 13 | 0.5 | 14 | <0.07 | <0.4 | 0.4 | <4 | 7 | 1.3 | 1.8 | <0.08 | 0.05 | <0.023 | 0.12 |  | 0.07 |  |  | <0.04 | <0.6 | 0.26 | <0.8 | <0.04 | 0.19 | <0.012 |  |  |  | <0.11 | <0.029 | <0.018 | [5 empty] | <0.09 |  |  | 0.07 | <0.029 | 0.09 | <0.06 |  |  | 2 |  | 13 | 30 | 0.8 | 500 |  | 5 | 170 | 0.2 | 1.9 | 0.1 | 2 | 0.5 | 7 | 0.07 | 0.4 | 0.3 | 4 | 0.01 | 0.6 | 1 | 0.08 | 0.02 | 0.023 | 0.03 |  | 0.03 |  |  | 0.04 | 0.6 | 0.2 | 0.8 | 0.04 | 0.03 | 0.012 |  |  |  | 0.1 | 0.03 | 0.02 | [5 empty] | 0.09 |  |  | 0.06 | 0.029 | 0.05 | 0.06
ETPV076_020 | <2.2 |  | <15 | 220 | 21 | 310000 |  | 15 | <180 | 37 | 3.4 | 980 | 40 | <0.6 | 57 | 0.08 | <0.6 | <0.4 | <5 | 57 | 9.1 | 6.5 | <0.09 | 0.29 | 0.06 | 0.40 |  | <0.19 |  |  | 0.022 | 0.7 | 0.6 | <0.5 | <0.05 | <0.20 | <0.025 |  |  |  | <0.13 | <0.012 | <0.09 | [5 empty] | <0.03 |  |  | <0.028 | <0.04 | <0.08 | <0.06 |  |  | <2.2 |  | <15 | 50 | 5 | 40000 |  | 7 | <180 | 5 | 1.9 | 120 | 8 | <0.6 | 17 | 0.08 | <0.6 | <0.4 | <5 | 8 | 2.0 | 2.7 | <0.09 | 0.13 | 0.05 | 0.18 |  | <0.19 |  |  | 0.028 | 0.6 | 0.3 | <0.5 | <0.05 | <0.20 | <0.025 |  |  |  | <0.13 | <0.012 | <0.09 | [5 empty] | <0.03 |  |  | <0.028 | <0.04 | <0.08 | <0.06 |  |  | 2 |  | 10 | 40 | 1 | 600 |  | 5 | 180 | 0.2 | 2 | 0.1 | 2 | 0.6 | 9 | 0.06 | 0.6 | 0.4 | 5 | 0.1 | 0.8 | 1 | 0.09 | 0.03 | 0.01 | 0.05 |  | 0.2 |  |  | 0.02 | 0.7 | 0.2 | 0.5 | 0.05 | 0.2 | 0.02 |  |  |  | 0.1 | 0.012 | 0.09 | [5 empty] | 0.03 |  |  | 0.028 | 0.04 | 0.08 | 0.06
ETPV076_021 | <2.7 |  | <19 | 210 | 35 | 290000 |  | 19 | <250 | 19 | 5 | 640 | 79 | <0.8 | 40 | 0.08 | <1.0 | <0.4 | <6 | 49 | 5.2 | 6 | <0.12 | 0.10 | <0.06 | 0.35 |  | <0.23 |  |  | 0.05 | <0.9 | 0.8 | <1.8 | <0.07 | <0.28 | <0.014 |  |  |  | <0.20 | <0.021 | <0.18 | [5 empty] | <0.15 |  |  | <0.13 | <0.07 | <0.12 | <0.09 |  |  | <2.7 |  | <19 | 60 | 8 | 40000 |  | 8 | <250 | 3 | 3 | 80 | 16 | <0.8 | 18 | 0.07 | <1.0 | <0.4 | <6 | 8 | 2.2 | 3 | <0.12 | 0.09 | <0.06 | 0.27 |  | <0.23 |  |  | 0.06 | <0.9 | 0.4 | <1.8 | <0.07 | <0.28 | <0.014 |  |  |  | <0.20 | <0.021 | <0.18 | [5 empty] | <0.15 |  |  | <0.13 | <0.07 | <0.12 | <0.09 |  |  | 2.7 |  | 19 | 50 | 1 | 700 |  | 7 | 250 | 0.3 | 2 | 0.2 | 3 | 0.8 | 10 | 0.06 | 1 | 0.4 | 6 | 0.1 | 1 | 2 | 0.1 | 0.05 | 0.06 | 0.07 |  | 0.23 |  |  | 0.04 | 0.9 | 0.3 | 2 | 0.07 | 0.28 | 0.01 |  |  |  | 0.20 | 0.021 | 0.2 | [5 empty] | 0.15 |  |  | 0.13 | 0.07 | 0.12 | 0.09
ETPV076_022 | <1.9 |  | <13 | 220 | 32 | 310000 |  | 7 | <160 | 27 | 2.9 | 710 | 34 | <0.5 | 180 | 0.08 | <0.5 | <0.3 | 9 | 53 | 7.6 | 5.8 | <0.08 | 0.05 | <0.015 | 0.029 |  | 0.04 |  |  | <0.029 | <0.6 | 0.57 | 0.5 | <0.04 | 0.07 | <0.012 |  |  |  | <0.019 | <0.018 | <0.09 | [5 empty] | <0.07 |  |  | <0.05 | <0.028 | 0.25 | 0.06 |  |  | <1.9 |  | <13 | 40 | 5 | 40000 |  | 4 | <160 | 4 | 1.5 | 80 | 6 | <0.5 | 40 | 0.06 | <0.5 | <0.3 | 4 | 7 | 1.8 | 1.7 | <0.08 | 0.04 | <0.015 | 0.023 |  | 0.06 |  |  | <0.029 | <0.6 | 0.23 | 0.6 | <0.04 | 0.08 | <0.012 |  |  |  | <0.019 | <0.018 | <0.09 | [5 empty] | <0.07 |  |  | <0.05 | <0.028 | 0.09 | 0.04 |  |  | 1.9 |  | 10 | 30 | 0.8 | 500 |  | 5 | 200 | 0.2 | 1 | 0.1 | 2 | 0.5 | 7 | 0.05 | 0.5 | 0.3 | 4 | 0.1 | 0.7 | 1 | 0.08 | 0.03 | 0.01 | 0.008 |  | 0.03 |  |  | 0.03 | 0.6 | 0.2 | 0.2 | 0.04 | 0.03 | 0.01 |  |  |  | 0.019 | 0.02 | 0.09 | [5 empty] | 0.07 |  |  | 0.05 | 0.03 | 0.05 | 0.05
ETPV076_023 | <2.2 |  | <16 | 270 | 32 | 300000 |  | 12 | <190 | 32 | 3.7 | 410 | 8.4 | <0.5 | 64 | <0.06 | <0.6 | <0.3 | 8 | 38 | 4.3 | 8.1 | <0.11 | 0.29 | 0.035 | 0.41 |  | <0.11 |  |  | <0.03 | 0.7 | 0.70 | <0.3 | <0.05 | <0.22 | <0.004 |  |  |  | <0.08 | <0.022 | <0.07 | [5 empty] | <0.10 |  |  | 0.03 | <0.04 | 0.24 | <0.07 |  |  | <2.2 |  | <16 | 50 | 5 | 30000 |  | 5 | <190 | 4 | 2.0 | 50 | 2.9 | <0.5 | 16 | <0.06 | <0.6 | <0.3 | 5 | 6 | 1.4 | 2.3 | <0.11 | 0.11 | 0.027 | 0.15 |  | <0.11 |  |  | <0.03 | 0.6 | 0.26 | <0.3 | <0.05 | <0.22 | <0.004 |  |  |  | <0.08 | <0.022 | <0.07 | [5 empty] | <0.10 |  |  | 0.04 | <0.04 | 0.12 | <0.07 |  |  | 2 |  | 20 | 40 | 0.8 | 500 |  | 5 | 200 | 0.2 | 1 | 0.1 | 2 | 0.5 | 8 | 0.06 | 0.6 | 0.3 | 4 | 0.07 | 0.8 | 1 | 0.11 | 0.007 | 0.02 | 0.06 |  | 0.1 |  |  | 0.03 | 0.7 | 0.2 | 0.3 | 0.05 | 0.2 | 0.004 |  |  |  | 0.08 | 0.02 | 0.07 | [5 empty] | 0.10 |  |  | 0.02 | 0.04 | 0.07 | 0.07
ETPV076_025 | <2.2 |  | <13 | 150 | 44 | 310000 |  | 11 | <180 | 20 | 4.5 | 560 | 14 | 0.9 | 330 | 0.47 | <0.6 | 1.3 | 24 | 47 | 4.5 | 4.6 | <0.07 | 0.06 | 0.028 | 0.15 |  | <0.03 |  |  | 0.032 | 1.0 | 0.8 | <0.3 | <0.04 | <0.15 | <0.013 |  |  |  | <0.026 | <0.020 | <0.023 | [5 empty] | <0.08 |  |  | <0.016 | <0.04 | 0.15 | 0.05 |  |  | <2.2 |  | <13 | 40 | 7 | 40000 |  | 5 | <180 | 3 | 2.2 | 70 | 4 | 0.5 | 70 | 0.19 | <0.6 | 0.5 | 7 | 6 | 1.3 | 1.9 | <0.07 | 0.04 | 0.026 | 0.10 |  | <0.03 |  |  | 0.029 | 0.6 | 0.3 | <0.3 | <0.04 | <0.15 | <0.013 |  |  |  | <0.026 | <0.020 | <0.023 | [5 empty] | <0.08 |  |  | <0.016 | <0.04 | 0.09 | 0.03 |  |  | 2 |  | 13 | 40 | 0.9 | 500 |  | 5 | 200 | 0.2 | 1 | 0.1 | 2 | 0.5 | 8 | 0.06 | 0.6 | 0.3 | 4 | 0.1 | 0.6 | 1 | 0.07 | 0.007 | 0.006 | 0.04 |  | 0.03 |  |  | 0.02 | 0.6 | 0.2 | 0.3 | 0.04 | 0.15 | 0.013 |  |  |  | 0.03 | 0.020 | 0.023 | [5 empty] | 0.08 |  |  | 0.02 | 0.04 | 0.07 | 0.04
ETPV076_026 | <2.0 |  | <13 | 150 | 28 | 310000 |  | 24 | 200 | 23 | 2.1 | 610 | 36 | 0.6 | 200 | 0.11 | <0.5 | 1.0 | 16 | 50 | 6.2 | 6.2 | <0.07 | 0.31 | 0.025 | 0.06 |  | 0.03 |  |  | <0.025 | <0.6 | 0.87 | <1.0 | <0.04 | 0.18 | <0.003 |  |  |  | <0.07 | <0.005 | 0.03 | [5 empty] | <0.04 |  |  | 0.018 | <0.025 | 0.41 | <0.05 |  |  | <2.0 |  | <13 | 30 | 4 | 40000 |  | 7 | 150 | 3 | 1.6 | 70 | 6 | 0.5 | 40 | 0.09 | <0.5 | 0.4 | 5 | 6 | 1.5 | 2.0 | <0.07 | 0.10 | 0.018 | 0.05 |  | 0.05 |  |  | <0.025 | <0.6 | 0.28 | <1.0 | <0.04 | 0.13 | <0.003 |  |  |  | <0.07 | <0.005 | 0.04 | [5 empty] | <0.04 |  |  | 0.024 | <0.025 | 0.13 | <0.05 |  |  | 2 |  | 10 | 30 | 0.8 | 500 |  | 5 | 100 | 0.2 | 2 | 0.1 | 2 | 0.5 | 8 | 0.08 | 0.5 | 0.3 | 4 | 0.1 | 0.5 | 1 | 0.07 | 0.03 | 0.004 | 0.03 |  | 0.03 |  |  | 0.025 | 0.6 | 0.1 | 1.0 | 0.04 | 0.03 | 0.003 |  |  |  | 0.07 | 0.005 | 0.02 | [5 empty] | 0.04 |  |  | 0.01 | 0.025 | 0.03 | 0.05
ETPV076_027 | <1.9 |  | <12 | 210 | 38 | 290000 |  | 6 | <170 | 20.7 | 4.2 | 570 | 26 | <0.5 | 180 | 0.19 | <0.6 | 0.58 | 14 | 50 | 5.6 | 6.3 | <0.07 | 0.13 | <0.029 | 0.06 |  | <0.15 |  |  | <0.03 | <0.6 | 0.9 | 0.3 | <0.03 | 0.32 | <0.003 |  |  |  | <0.019 | 0.005 | <0.017 | [5 empty] | <0.04 |  |  | <0.07 | <0.021 | 0.23 | <0.05 |  |  | <1.9 |  | <12 | 40 | 6 | 30000 |  | 4 | <170 | 2.7 | 1.8 | 70 | 5 | <0.5 | 30 | 0.09 | <0.6 | 0.28 | 5 | 6 | 1.3 | 1.8 | <0.07 | 0.06 | <0.029 | 0.04 |  | <0.15 |  |  | <0.03 | <0.6 | 0.3 | 0.5 | <0.03 | 0.21 | <0.003 |  |  |  | <0.019 | 0.008 | <0.017 | [5 empty] | <0.04 |  |  | <0.07 | <0.021 | 0.10 | <0.05 |  |  | 1.9 |  | 12 | 30 | 0.9 | 500 |  | 5 | 200 | 0.2 | 1 | 0.08 | 2 | 0.5 | 8 | 0.06 | 0.6 | 0.3 | 4 | 0.07 | 0.6 | 0.9 | 0.07 | 0.005 | 0.03 | 0.03 |  | 0.1 |  |  | 0.03 | 0.6 | 0.2 | 0.2 | 0.03 | 0.03 | 0.003 |  |  |  | 0.019 | 0.005 | 0.017 | [5 empty] | 0.04 |  |  | 0.07 | 0.02 | 0.04 | 0.05
ETPV076_028 | <2.0 |  | 13 | 190 | 36 | 290000 |  | <5 | <170 | 21.3 | 4.5 | 560 | 21 | 0.6 | 170 | 0.12 | <0.6 | 0.36 | 12 | 49 | 5.8 | 5.8 | <0.08 | 0.08 | <0.024 | 0.05 |  | <0.11 |  |  | <0.03 | <0.6 | 0.59 | <0.8 | <0.04 | <0.14 | <0.011 |  |  |  | <0.10 | <0.023 | 0.04 | [5 empty] | <0.05 |  |  | <0.07 | <0.03 | 0.31 | 0.07 |  |  | <2.0 |  | 8 | 40 | 5 | 30000 |  | <5 | <170 | 2.8 | 2.0 | 70 | 4 | 0.5 | 30 | 0.07 | <0.6 | 0.26 | 4 | 6 | 1.3 | 1.7 | <0.08 | 0.04 | <0.024 | 0.03 |  | <0.11 |  |  | <0.03 | <0.6 | 0.24 | <0.8 | <0.04 | <0.14 | <0.011 |  |  |  | <0.10 | <0.023 | 0.04 | [5 empty] | <0.05 |  |  | <0.07 | <0.03 | 0.11 | 0.04 |  |  | 2 |  | 12 | 30 | 0.8 | 500 |  | 5 | 170 | 0.2 | 1 | 0.07 | 2 | 0.5 | 7 | 0.05 | 0.6 | 0.28 | 4 | 0.09 | 0.5 | 1 | 0.08 | 0.005 | 0.024 | 0.008 |  | 0.11 |  |  | 0.03 | 0.6 | 0.2 | 0.8 | 0.04 | 0.1 | 0.011 |  |  |  | 0.10 | 0.02 | 0.02 | [5 empty] | 0.05 |  |  | 0.07 | 0.03 | 0.04 | 0.03
ETPV076_031 | <1.9 |  | <13 | 190 | 38 | 300000 |  | 11 | 200 | 23 | 2.4 | 560 | 33 | <0.5 | 24 | <0.06 | <0.6 | 0.5 | <4 | 50 | 7.2 | 4.7 | <0.08 | 0.42 | <0.019 | 0.07 |  | 0.04 |  |  | <0.025 | 0.6 | 0.77 | <1.0 | 0.034 | 0.51 | <0.015 |  |  |  | <0.09 | <0.024 | <0.08 | [5 empty] | 0.023 |  |  | <0.05 | <0.04 | 0.13 | <0.05 |  |  | <1.9 |  | <13 | 40 | 5 | 40000 |  | 5 | 150 | 3 | 1.4 | 70 | 6 | <0.5 | 10 | <0.06 | <0.6 | 0.3 | <4 | 7 | 1.6 | 1.9 | <0.08 | 0.12 | <0.019 | 0.05 |  | 0.06 |  |  | <0.025 | 0.6 | 0.26 | <1.0 | 0.022 | 0.23 | <0.015 |  |  |  | <0.09 | <0.024 | <0.08 | [5 empty] | 0.027 |  |  | <0.05 | <0.04 | 0.07 | <0.05 |  |  | 1.9 |  | 10 | 30 | 0.9 | 500 |  | 5 | 200 | 0.2 | 1 | 0.09 | 2 | 0.5 | 8 | 0.06 | 0.6 | 0.3 | 4 | 0.06 | 0.5 | 1 | 0.08 | 0.02 | 0.02 | 0.008 |  | 0.03 |  |  | 0.025 | 0.6 | 0.1 | 1.0 | 0.02 | 0.03 | 0.015 |  |  |  | 0.09 | 0.02 | 0.08 | [5 empty] | 0.01 |  |  | 0.05 | 0.04 | 0.06 | 0.05
ETPV076_037 | <2.0 |  | <14 | 210 | 31 | 310000 |  | 6 | <160 | 23 | 3.7 | 670 | 48 | <0.5 | 33 | <0.05 | <0.6 | <0.3 | <4 | 52 | 5.7 | 4.6 | <0.08 | 0.20 | <0.04 | 0.039 |  | 0.07 |  |  | <0.04 | <0.7 | 0.74 | <1.6 | <0.04 | 0.23 | <0.019 |  |  |  | 0.02 | <0.006 | 0.03 | [5 empty] | <0.05 |  |  | <0.06 | 0.008 | <0.06 | <0.05 |  |  | <2.0 |  | <14 | 40 | 5 | 40000 |  | 4 | <160 | 3 | 1.5 | 80 | 8 | <0.5 | 11 | <0.05 | <0.6 | <0.3 | <4 | 7 | 1.4 | 1.7 | <0.08 | 0.07 | <0.04 | 0.029 |  | 0.08 |  |  | <0.04 | <0.7 | 0.26 | <1.6 | <0.04 | 0.18 | <0.019 |  |  |  | 0.04 | <0.006 | 0.03 | [5 empty] | <0.05 |  |  | <0.06 | 0.011 | <0.06 | <0.05 |  |  | 2.0 |  | 10 | 40 | 0.8 | 500 |  | 5 | 200 | 0.2 | 0.8 | 0.09 | 2 | 0.5 | 8 | 0.05 | 0.6 | 0.3 | 4 | 0.09 | 0.7 | 1 | 0.08 | 0.03 | 0.04 | 0.008 |  | 0.03 |  |  | 0.04 | 0.7 | 0.2 | 2 | 0.04 | 0.1 | 0.019 |  |  |  | 0.02 | 0.006 | 0.02 | [5 empty] | 0.05 |  |  | 0.06 | 0.005 | 0.06 | 0.05
ETPV076_038 | <4 |  | <29 | 230 | 22 | 300000 |  | 12 | <300 | 25 | <4 | 430 | 14 | <1.0 | 120 | <0.18 | <1.1 | <0.7 | <8 | 37 | 5 | 9 | <0.21 | 0.10 | <0.07 | 1.0 |  | <0.4 |  |  | <0.05 | <1.3 | 0.5 | <2.1 | <0.10 | 0.5 | <0.03 |  |  |  | <0.4 | <0.08 | <0.16 | [5 empty] | <0.20 |  |  | <0.21 | <0.08 | 0.24 | <0.13 |  |  | <4 |  | <29 | 90 | 9 | 70000 |  | 9 | <300 | 6 | <4 | 70 | 5 | <1.0 | 30 | <0.18 | <1.1 | <0.7 | <8 | 9 | 3 | 5 | <0.21 | 0.09 | <0.07 | 0.9 |  | <0.4 |  |  | <0.05 | <1.3 | 0.5 | <2.1 | <0.10 | 0.6 | <0.03 |  |  |  | <0.4 | <0.08 | <0.16 | [5 empty] | <0.20 |  |  | <0.21 | <0.08 | 0.26 | <0.13 |  |  | 4 |  | 30 | 70 | 2 | 1000 |  | 9 | 300 | 0.4 | 4 | 0.2 | 5 | 1.0 | 20 | 0.2 | 1.1 | 0.7 | 8 | 0.2 | 2 | 3 | 0.21 | 0.09 | 0.07 | 0.07 |  | 0.4 |  |  | 0.05 | 1 | 0.4 | 2 | 0.10 | 0.3 | 0.03 |  |  |  | 0.4 | 0.08 | 0.2 | [5 empty] | 0.2 |  |  | 0.2 | 0.08 | 0.1 | 0.1
ETPV076_041 | <1.7 |  | <11 | 210 | 38 | 310000 |  | 9 | <130 | 16.6 | 3.2 | 560 | 37 | 0.6 | 89 | 0.09 | <0.4 | 0.31 | 10 | 52 | 6.2 | 5.7 | <0.08 | 0.055 | 0.014 | 0.05 |  | 0.02 |  |  | <0.023 | <0.5 | 1.1 | 0.4 | 0.05 | <0.16 | <0.017 |  |  |  | <0.017 | <0.016 | <0.07 | [5 empty] | <0.05 |  |  | 0.03 | <0.05 | 0.12 | <0.05 |  |  | <1.7 |  | <11 | 40 | 5 | 40000 |  | 4 | <130 | 2.4 | 1.7 | 60 | 6 | 0.4 | 20 | 0.05 | <0.4 | 0.25 | 4 | 7 | 1.5 | 1.8 | <0.08 | 0.028 | 0.013 | 0.04 |  | 0.04 |  |  | <0.023 | <0.5 | 0.3 | 0.5 | 0.03 | <0.16 | <0.017 |  |  |  | <0.017 | <0.016 | <0.07 | [5 empty] | <0.05 |  |  | 0.03 | <0.05 | 0.07 | <0.05 |  |  | 1.7 |  | 10 | 30 | 0.8 | 400 |  | 4 | 130 | 0.2 | 1 | 0.07 | 1 | 0.4 | 7 | 0.03 | 0.4 | 0.26 | 3 | 0.07 | 0.6 | 0.9 | 0.08 | 0.004 | 0.01 | 0.04 |  | 0.02 |  |  | 0.023 | 0.5 | 0.1 | 0.2 | 0.02 | 0.2 | 0.017 |  |  |  | 0.02 | 0.02 | 0.07 | [5 empty] | 0.05 |  |  | 0.01 | 0.05 | 0.06 | 0.05
ETPV076_042 | <3 |  | <21 | 240 | 55 | 300000 |  | 16 | <260 | 25 | 6.0 | 490 | 58 | 1.3 | 360 | 0.30 | <1.0 | 0.5 | 33 | 46 | 4.7 | 13 | <0.15 | 0.07 | <0.06 | 0.5 |  | <0.3 |  |  | 0.08 | <1.0 | 1.5 | <2.0 | <0.07 | <0.16 | <0.03 |  |  |  | <0.10 | <0.05 | <0.20 | [5 empty] | <0.06 |  |  | 0.12 | <0.06 | 0.30 | 0.11 |  |  | <3 |  | <21 | 60 | 10 | 40000 |  | 9 | <260 | 4 | 2.6 | 70 | 13 | 0.7 | 80 | 0.26 | <1.0 | 0.6 | 10 | 8 | 2.5 | 4 | <0.15 | 0.07 | <0.06 | 0.5 |  | <0.3 |  |  | 0.06 | <1.0 | 0.8 | <2.0 | <0.07 | <0.16 | <0.03 |  |  |  | <0.10 | <0.05 | <0.20 | [5 empty] | <0.06 |  |  | 0.18 | <0.06 | 0.18 | 0.09 |  |  | 3 |  | 21 | 50 | 1 | 800 |  | 7 | 300 | 0.3 | 2 | 0.2 | 3 | 0.8 | 10 | 0.1 | 1 | 0.4 | 6 | 0.2 | 1 | 2 | 0.15 | 0.03 | 0.06 | 0.04 |  | 0.3 |  |  | 0.06 | 1 | 0.3 | 2.0 | 0.07 | 0.2 | 0.03 |  |  |  | 0.10 | 0.05 | 0.2 | [5 empty] | 0.06 |  |  | 0.06 | 0.06 | 0.1 | 0.09
ETPV076_043 | <5 |  | <40 | 190 | 32 | 310000 |  | 19 | <400 | 24 | <5 | 600 | 70 | <1.2 | 50 | <0.28 | <1.6 | <0.9 | <10 | 49 | 6 | 5 | <0.29 | 0.14 | 0.12 | 1.4 |  | <0.4 |  |  | <0.10 | <1.7 | 2.1 | <5 | <0.15 | 0.5 | <0.05 |  |  |  | <0.4 | <0.12 | <0.4 | [5 empty] | <0.18 |  |  | <0.17 | <0.11 | 0.5 | <0.15 |  |  | <5 |  | <40 | 130 | 9 | 50000 |  | 10 | <400 | 6 | <5 | 90 | 30 | <1.2 | 26 | <0.28 | <1.6 | <0.9 | <10 | 16 | 6 | 8 | <0.29 | 0.14 | 0.17 | 2.2 |  | <0.4 |  |  | <0.10 | <1.7 | 1.0 | <5 | <0.15 | 1.3 | <0.05 |  |  |  | <0.4 | <0.12 | <0.4 | [5 empty] | <0.18 |  |  | <0.17 | <0.11 | 0.4 | <0.15 |  |  | 5 |  | 40 | 80 | 2 | 1000 |  | 11 | 400 | 0.6 | 5 | 0.3 | 5 | 1.2 | 20 | 0.3 | 2 | 0.9 | 10 | 0.4 | 2 | 3 | 0.3 | 0.1 | 0.06 | 0.2 |  | 0.4 |  |  | 0.1 | 2 | 0.5 | 5 | 0.1 | 0.5 | 0.05 |  |  |  | 0.4 | 0.1 | 0.4 | [5 empty] | 0.18 |  |  | 0.17 | 0.1 | 0.2 | 0.15
ETPV076_044 | <2.1 |  | <14 | 180 | 40 | 300000 |  | 18 | <190 | 19.7 | 2.7 | 810 | 53 | <0.5 | 83 | 0.06 | <0.4 | 0.4 | 10 | 59 | 5.6 | 3.7 | <0.07 | 0.07 | <0.03 | 0.23 |  | <0.13 |  |  | 0.030 | 0.8 | 0.58 | <1.4 | <0.04 | 0.13 | <0.014 |  |  |  | <0.12 | <0.007 | <0.07 | [5 empty] | <0.06 |  |  | <0.06 | <0.025 | 0.15 | <0.05 |  |  | <2.1 |  | <14 | 40 | 6 | 40000 |  | 7 | <190 | 2.7 | 1.7 | 100 | 9 | <0.5 | 22 | 0.05 | <0.4 | 0.3 | 5 | 8 | 1.3 | 1.6 | <0.07 | 0.05 | <0.03 | 0.12 |  | <0.13 |  |  | 0.027 | 0.6 | 0.23 | <1.4 | <0.04 | 0.14 | <0.014 |  |  |  | <0.12 | <0.007 | <0.07 | [5 empty] | <0.06 |  |  | <0.06 | <0.025 | 0.09 | <0.05 |  |  | 2.1 |  | 14 | 40 | 0.8 | 500 |  | 5 | 190 | 0.2 | 1 | 0.1 | 2 | 0.5 | 9 | 0.04 | 0.4 | 0.3 | 4 | 0.07 | 0.7 | 1 | 0.07 | 0.007 | 0.03 | 0.01 |  | 0.13 |  |  | 0.03 | 0.6 | 0.2 | 1 | 0.04 | 0.1 | 0.01 |  |  |  | 0.1 | 0.007 | 0.07 | [5 empty] | 0.06 |  |  | 0.06 | 0.02 | 0.08 | 0.05
ETPV076_046 | 3.0 |  | <16 | 190 | 39 | 290000 |  | 26 | <210 | 17.0 | 2.6 | 710 | 11 | <0.6 | 180 | 0.26 | <0.6 | 0.4 | 14 | 52 | 4.3 | 3.7 | <0.13 | 0.12 | <0.04 | 0.18 |  | <0.12 |  |  | 0.032 | <0.8 | 0.7 | <1.4 | <0.05 | 0.13 | <0.005 |  |  |  | <0.12 | <0.008 | <0.11 | [5 empty] | <0.08 |  |  | 0.02 | <0.023 | 0.52 | <0.07 |  |  | 1.7 |  | <16 | 50 | 6 | 40000 |  | 7 | <210 | 2.4 | 2.0 | 80 | 4 | <0.6 | 30 | 0.14 | <0.6 | 0.4 | 7 | 7 | 1.6 | 1.9 | <0.13 | 0.07 | <0.04 | 0.13 |  | <0.12 |  |  | 0.025 | <0.8 | 0.3 | <1.4 | <0.05 | 0.12 | <0.005 |  |  |  | <0.12 | <0.008 | <0.11 | [5 empty] | <0.08 |  |  | 0.04 | <0.023 | 0.17 | <0.07 |  |  | 2.5 |  | 20 | 40 | 1 | 600 |  | 6 | 200 | 0.3 | 2 | 0.1 | 3 | 0.6 | 9 | 0.05 | 0.6 | 0.4 | 5 | 0.1 | 0.9 | 2 | 0.1 | 0.03 | 0.04 | 0.01 |  | 0.12 |  |  | 0.02 | 0.8 | 0.2 | 1 | 0.05 | 0.05 | 0.005 |  |  |  | 0.1 | 0.008 | 0.1 | [5 empty] | 0.08 |  |  | 0.02 | 0.02 | 0.06 | 0.07
ETPV076_049 | <1.9 |  | <13 | 310 | 42 | 300000 |  | 10 | <150 | 22 | 3.6 | 500 | 30 | <0.5 | 47 | 0.05 | <0.5 | 0.32 | <4 | 43 | 5.1 | 7.3 | <0.08 | 0.05 | 0.018 | 0.07 |  | <0.11 |  |  | <0.027 | <0.6 | 0.70 | <1.0 | <0.04 | 0.24 | <0.003 |  |  |  | <0.06 | <0.005 | <0.06 | [5 empty] | <0.012 |  |  | <0.04 | <0.016 | 0.29 | <0.05 |  |  | <1.9 |  | <13 | 50 | 6 | 40000 |  | 4 | <150 | 3 | 1.6 | 60 | 6 | <0.5 | 13 | 0.05 | <0.5 | 0.27 | <4 | 6 | 1.3 | 2.1 | <0.08 | 0.03 | 0.015 | 0.05 |  | <0.11 |  |  | <0.027 | <0.6 | 0.25 | <1.0 | <0.04 | 0.20 | <0.003 |  |  |  | <0.06 | <0.005 | <0.06 | [5 empty] | <0.012 |  |  | <0.04 | <0.016 | 0.10 | <0.05 |  |  | 2 |  | 10 | 30 | 0.8 | 500 |  | 4 | 150 | 0.2 | 1 | 0.08 | 2 | 0.5 | 7 | 0.05 | 0.5 | 0.3 | 4 | 0.08 | 0.6 | 1 | 0.08 | 0.02 | 0.004 | 0.04 |  | 0.1 |  |  | 0.027 | 0.6 | 0.2 | 1 | 0.04 | 0.2 | 0.003 |  |  |  | 0.06 | 0.005 | 0.06 | [5 empty] | 0.01 |  |  | 0.04 | 0.02 | 0.06 | 0.05
ETPV078_002 | <1.0 |  | 20 | 230 | 98 | 315000 |  | 1650 | 140 | 12.5 | 2.7 | 42.5 | <1.6 | 1.2 | 97 | 0.10 | <0.4 | 15.0 | <5 | 36.4 | <0.7 | <0.9 | 1.12 | 0.42 | <0.026 | 0.10 |  | <0.12 |  |  | 0.017 | <0.5 | <0.20 | <1.0 | 0.15 | 0.36 | <0.004 |  |  |  | <0.08 | <0.021 | <0.024 | [5 empty] | <0.017 |  |  | <0.07 | 0.24 | <0.07 | <0.05 |  |  | <1.0 |  | 5 | 14 | 3 | 7000 |  | 50 | 100 | 0.5 | 1.1 | 1.2 | <1.6 | 0.5 | 14 | 0.04 | <0.4 | 0.9 | <5 | 1.4 | <0.7 | <0.9 | 0.17 | 0.07 | <0.026 | 0.05 |  | <0.12 |  |  | 0.015 | <0.5 | <0.20 | <1.0 | 0.05 | 0.22 | <0.004 |  |  |  | <0.08 | <0.021 | <0.024 | [5 empty] | <0.017 |  |  | <0.07 | 0.07 | <0.07 | <0.05 |  |  | 1.0 |  | 8 | 21 | 0.7 | 400 |  | 4 | 110 | 0.2 | 0.8 | 0.09 | 2 | 0.6 | 8 | 0.01 | 0.4 | 0.3 | 5 | 0.1 | 0.7 | 0.9 | 0.09 | 0.007 | 0.03 | 0.03 |  | 0.12 |  |  | 0.01 | 0.5 | 0.2 | 1.0 | 0.04 | 0.2 | 0.004 |  |  |  | 0.08 | 0.02 | 0.02 | [5 empty] | 0.02 |  |  | 0.07 | 0.03 | 0.07 | 0.05
ETPV078_005 | <1.1 |  | <8 | 223 | 103 | 323000 |  | 1210 | <120 | 13.0 | 3.0 | 46.1 | <1.8 | 1.9 | 103 | 0.63 | <0.5 | 53.3 | 8 | 40.3 | <0.7 | <1.1 | 0.82 | 0.13 | 0.060 | 0.06 |  | <0.09 |  |  | <0.03 | <0.5 | <0.18 | 0.4 | 0.20 | <0.17 | <0.023 |  |  |  | <0.07 | <0.020 | <0.020 | [5 empty] | <0.014 |  |  | <0.014 | 0.16 | <0.08 | <0.05 |  |  | <1.1 |  | <8 | 12 | 3 | 6000 |  | 30 | <120 | 0.6 | 1.0 | 1.2 | <1.8 | 0.5 | 10 | 0.12 | <0.5 | 2.7 | 4 | 1.3 | <0.7 | <1.1 | 0.13 | 0.04 | 0.024 | 0.04 |  | <0.09 |  |  | <0.03 | <0.5 | <0.18 | 0.5 | 0.05 | <0.17 | <0.023 |  |  |  | <0.07 | <0.020 | <0.020 | [5 empty] | <0.014 |  |  | <0.014 | 0.05 | <0.08 | <0.05 |  |  | 1 |  | 8 | 22 | 0.6 | 400 |  | 4 | 100 | 0.1 | 1.1 | 0.08 | 1.8 | 0.6 | 8 | 0.05 | 0.5 | 0.3 | 5 | 0.1 | 0.7 | 1.1 | 0.1 | 0.02 | 0.004 | 0.008 |  | 0.09 |  |  | 0.03 | 0.5 | 0.2 | 0.2 | 0.04 | 0.17 | 0.02 |  |  |  | 0.07 | 0.02 | 0.02 | [5 empty] | 0.01 |  |  | 0.01 | 0.04 | 0.08 | 0.05
ETPV078_006 | <1.5 |  | 20 | 197 | 86 | 308000 |  | 680 | 160 | 14.8 | 2.4 | 42.3 | <2.2 | 1.8 | 68 | 0.29 | <0.8 | 24.3 | <7 | 37.4 | 1.0 | <1.3 | 0.54 | 0.39 | 0.06 | 0.05 |  | <0.22 |  |  | <0.029 | <0.8 | <0.3 | <1.4 | 0.20 | <0.28 | <0.013 |  |  |  | <0.08 | 0.03 | <0.18 | [5 empty] | <0.17 |  |  | <0.05 | 0.12 | 0.16 | <0.08 |  |  | <1.5 |  | 10 | 16 | 4 | 10000 |  | 19 | 120 | 1.0 | 2.1 | 1.2 | <2.2 | 0.5 | 17 | 0.18 | <0.8 | 2.5 | <7 | 2.7 | 1.0 | <1.3 | 0.18 | 0.12 | 0.04 | 0.05 |  | <0.22 |  |  | <0.029 | <0.8 | <0.3 | <1.4 | 0.09 | <0.28 | <0.013 |  |  |  | <0.08 | 0.04 | <0.18 | [5 empty] | <0.17 |  |  | <0.05 | 0.08 | 0.12 | <0.08 |  |  | 1 |  | 12 | 30 | 1 | 600 |  | 6 | 140 | 0.3 | 2 | 0.07 | 2 | 0.8 | 10 | 0.07 | 0.8 | 0.5 | 7 | 0.2 | 1.0 | 1 | 0.1 | 0.04 | 0.02 | 0.03 |  | 0.22 |  |  | 0.03 | 0.8 | 0.3 | 1 | 0.06 | 0.3 | 0.013 |  |  |  | 0.08 | 0.02 | 0.18 | [5 empty] | 0.17 |  |  | 0.05 | 0.05 | 0.1 | 0.08
ETPV078_007 | 1.3 |  | 11 | 253 | 103.6 | 309000 |  | 1410 | 140 | 13.4 | 4.4 | 44.2 | <1.5 | 1.9 | 96 | 0.15 | <0.4 | 12.9 | <5 | 37.7 | <0.7 | <0.9 | 0.91 | 0.63 | 0.069 | 0.07 |  | 0.19 |  |  | 0.023 | <0.5 | <0.18 | <1.0 | 0.15 | 0.77 | <0.017 |  |  |  | <0.07 | <0.005 | <0.08 | [5 empty] | <0.06 |  |  | 0.028 | 0.20 | 0.19 | <0.05 |  |  | 0.5 |  | 5 | 12 | 2.8 | 6000 |  | 40 | 80 | 0.6 | 1.2 | 1.0 | <1.5 | 0.4 | 9 | 0.06 | <0.4 | 0.7 | <5 | 1.3 | <0.7 | <0.9 | 0.15 | 0.09 | 0.027 | 0.04 |  | 0.12 |  |  | 0.023 | <0.5 | <0.18 | <1.0 | 0.05 | 0.23 | <0.017 |  |  |  | <0.07 | <0.005 | <0.08 | [5 empty] | <0.06 |  |  | 0.029 | 0.05 | 0.06 | <0.05 |  |  | 1.0 |  | 8 | 20 | 0.6 | 400 |  | 4 | 100 | 0.1 | 0.8 | 0.07 | 1 | 0.5 | 7 | 0.05 | 0.4 | 0.3 | 5 | 0.1 | 0.7 | 0.9 | 0.07 | 0.02 | 0.02 | 0.03 |  | 0.1 |  |  | 0.02 | 0.5 | 0.2 | 1.0 | 0.04 | 0.1 | 0.017 |  |  |  | 0.07 | 0.005 | 0.08 | [5 empty] | 0.06 |  |  | 0.01 | 0.02 | 0.04 | 0.05
ETPV078_009 | <1.1 |  | 10 | 215 | 113 | 306000 |  | 1180 | <120 | 13.9 | 4.1 | 47.5 | <1.8 | 1.8 | 75 | 0.06 | <0.6 | 17.9 | <5 | 36.2 | <0.8 | 1.1 | 0.69 | 0.32 | <0.028 | 0.07 |  | <0.16 |  |  | <0.024 | <0.5 | <0.18 | <0.7 | 0.17 | <0.17 | <0.012 |  |  |  | <0.022 | <0.020 | <0.10 | [5 empty] | <0.014 |  |  | <0.014 | 0.18 | <0.07 | <0.05 |  |  | <1.1 |  | 5 | 12 | 4 | 5000 |  | 40 | <120 | 0.7 | 1.2 | 1.3 | <1.8 | 0.4 | 9 | 0.05 | <0.6 | 0.8 | <5 | 1.2 | <0.8 | 0.8 | 0.13 | 0.06 | <0.028 | 0.03 |  | <0.16 |  |  | <0.024 | <0.5 | <0.18 | <0.7 | 0.05 | <0.17 | <0.012 |  |  |  | <0.022 | <0.020 | <0.10 | [5 empty] | <0.014 |  |  | <0.014 | 0.05 | <0.07 | <0.05 |  |  | 1 |  | 9 | 22 | 0.7 | 500 |  | 4 | 100 | 0.1 | 0.7 | 0.08 | 2 | 0.6 | 8 | 0.06 | 0.6 | 0.3 | 5 | 0.1 | 0.8 | 0.9 | 0.1 | 0.005 | 0.03 | 0.008 |  | 0.2 |  |  | 0.024 | 0.5 | 0.2 | 0.7 | 0.04 | 0.17 | 0.012 |  |  |  | 0.02 | 0.02 | 0.10 | [5 empty] | 0.014 |  |  | 0.01 | 0.03 | 0.07 | 0.05
ETPV078_010 | <1.0 |  | <8 | 210 | 108.3 | 306000 |  | 1720 | 160 | 14.0 | 2.3 | 41.8 | <1.5 | 1.7 | 116 | 0.34 | <0.5 | 50.5 | <5 | 38.4 | <0.7 | 1.1 | 1.03 | 0.13 | 0.043 | 0.09 |  | <0.16 |  |  | <0.027 | <0.5 | <0.18 | <0.9 | 0.26 | 0.13 | <0.015 |  |  |  | 0.04 | <0.028 | <0.018 | [5 empty] | <0.06 |  |  | <0.07 | 0.24 | <0.07 | <0.04 |  |  | <1.0 |  | <8 | 13 | 2.6 | 6000 |  | 40 | 90 | 0.6 | 1.1 | 1.0 | <1.5 | 0.5 | 9 | 0.09 | <0.5 | 1.5 | <5 | 1.3 | <0.7 | 0.7 | 0.13 | 0.05 | 0.025 | 0.04 |  | <0.16 |  |  | <0.027 | <0.5 | <0.18 | <0.9 | 0.05 | 0.09 | <0.015 |  |  |  | 0.04 | <0.028 | <0.018 | [5 empty] | <0.06 |  |  | <0.07 | 0.06 | <0.07 | <0.04 |  |  | 1.0 |  | 8 | 20 | 0.6 | 400 |  | 4 | 90 | 0.1 | 1 | 0.07 | 1.5 | 0.5 | 7 | 0.05 | 0.5 | 0.3 | 5 | 0.08 | 0.7 | 0.9 | 0.07 | 0.005 | 0.02 | 0.03 |  | 0.2 |  |  | 0.03 | 0.5 | 0.18 | 0.9 | 0.04 | 0.03 | 0.01 |  |  |  | 0.02 | 0.03 | 0.018 | [5 empty] | 0.06 |  |  | 0.07 | 0.03 | 0.07 | 0.04
ETPV078_011 | <1.4 |  | 15 | 178 | 112 | 321000 |  | 1210 | <160 | 13.2 | 3.8 | 48.9 | <2.0 | 2.0 | 107 | 0.41 | <0.7 | 52.3 | 7 | 39.7 | <1.1 | <1.6 | 0.83 | 0.17 | 0.07 | 0.10 |  | <0.19 |  |  | <0.05 | <0.7 | <0.28 | <1.8 | 0.14 | <0.09 | <0.03 |  |  |  | <0.12 | <0.04 | <0.05 | [5 empty] | <0.14 |  |  | <0.14 | 0.20 | <0.11 | <0.09 |  |  | <1.4 |  | 6 | 19 | 4 | 7000 |  | 40 | <160 | 0.8 | 1.6 | 1.9 | <2.0 | 0.6 | 16 | 0.14 | <0.7 | 2.3 | 4 | 1.8 | <1.1 | <1.6 | 0.20 | 0.07 | 0.04 | 0.08 |  | <0.19 |  |  | <0.05 | <0.7 | <0.28 | <1.8 | 0.07 | <0.09 | <0.03 |  |  |  | <0.12 | <0.04 | <0.05 | [5 empty] | <0.14 |  |  | <0.14 | 0.10 | <0.11 | <0.09 |  |  | 1.4 |  | 11 | 29 | 0.9 | 600 |  | 6 | 160 | 0.2 | 1 | 0.1 | 2.0 | 0.8 | 10 | 0.1 | 0.7 | 0.5 | 6 | 0.2 | 1 | 2 | 0.1 | 0.01 | 0.03 | 0.06 |  | 0.19 |  |  | 0.05 | 0.7 | 0.3 | 2 | 0.06 | 0.09 | 0.03 |  |  |  | 0.12 | 0.04 | 0.05 | [5 empty] | 0.1 |  |  | 0.1 | 0.05 | 0.1 | 0.09
ETPV078_012 | <1.0 |  | 22 | 214 | 94 | 313000 |  | 1060 | <110 | 12.1 | 2.2 | 47.4 | <1.5 | 2.0 | 224 | 0.45 | <0.4 | 61.0 | 7 | 39.6 | 1.1 | 1.3 | 0.66 | 0.16 | 0.043 | 0.09 |  | 0.04 |  |  | 0.032 | <0.5 | <0.20 | <0.9 | 0.16 | 0.19 | <0.013 |  |  |  | <0.026 | <0.03 | <0.10 | [5 empty] | <0.07 |  |  | <0.06 | 0.10 | <0.07 | <0.05 |  |  | <1.0 |  | 6 | 15 | 3 | 6000 |  | 50 | <110 | 0.6 | 1.0 | 1.4 | <1.5 | 0.5 | 14 | 0.11 | <0.4 | 2.2 | 4 | 1.6 | 0.5 | 0.8 | 0.13 | 0.04 | 0.023 | 0.05 |  | 0.04 |  |  | 0.024 | <0.5 | <0.20 | <0.9 | 0.05 | 0.13 | <0.013 |  |  |  | <0.026 | <0.03 | <0.10 | [5 empty] | <0.07 |  |  | <0.06 | 0.05 | <0.07 | <0.05 |  |  | 1.0 |  | 8 | 22 | 0.6 | 400 |  | 4 | 100 | 0.1 | 0.9 | 0.08 | 1.5 | 0.6 | 8 | 0.05 | 0.4 | 0.3 | 5 | 0.1 | 0.7 | 1.0 | 0.08 | 0.02 | 0.02 | 0.01 |  | 0.03 |  |  | 0.02 | 0.5 | 0.2 | 0.9 | 0.03 | 0.15 | 0.01 |  |  |  | 0.03 | 0.03 | 0.10 | [5 empty] | 0.07 |  |  | 0.06 | 0.05 | 0.07 | 0.05
ETPV078_013 | <1.1 |  | 13 | 209 | 142 | 342000 |  | 4140 | <110 | 16.1 | 4.4 | 51.4 | <1.5 | 2.0 | 149 | 0.35 | <0.4 | 50.7 | <5 | 44.6 | 1.0 | 1.5 | 2.74 | 0.11 | 0.05 | 0.07 |  | 0.07 |  |  | <0.023 | <0.5 | <0.18 | <0.6 | 0.24 | 0.20 | 0.008 |  |  |  | <0.09 | 0.009 | <0.019 | [5 empty] | 0.033 |  |  | <0.07 | 0.63 | <0.06 | <0.05 |  |  | <1.1 |  | 5 | 12 | 4 | 5000 |  | 250 | <110 | 0.8 | 1.2 | 1.2 | <1.5 | 0.4 | 11 | 0.07 | <0.4 | 1.8 | <5 | 1.4 | 0.6 | 0.8 | 0.26 | 0.05 | 0.03 | 0.04 |  | 0.06 |  |  | <0.023 | <0.5 | <0.18 | <0.6 | 0.06 | 0.12 | 0.007 |  |  |  | <0.09 | 0.011 | <0.019 | [5 empty] | 0.028 |  |  | <0.07 | 0.08 | <0.06 | <0.05 |  |  | 1 |  | 8 | 21 | 0.7 | 400 |  | 4 | 110 | 0.1 | 1 | 0.08 | 1.5 | 0.5 | 8 | 0.03 | 0.4 | 0.3 | 5 | 0.1 | 0.6 | 0.8 | 0.09 | 0.03 | 0.02 | 0.03 |  | 0.03 |  |  | 0.02 | 0.5 | 0.2 | 0.6 | 0.04 | 0.03 | 0.003 |  |  |  | 0.09 | 0.006 | 0.02 | [5 empty] | 0.01 |  |  | 0.07 | 0.03 | 0.06 | 0.05
ETPV078_014 | <1.1 |  | 9 | 234 | 106 | 326000 |  | 1490 | <120 | 14.6 | 3.4 | 45.6 | <1.5 | 2.4 | 118 | 0.32 | <0.3 | 57.2 | <5 | 39.6 | <0.8 | <1.0 | 0.96 | 0.33 | 0.033 | 0.07 |  | <0.14 |  |  | 0.031 | <0.5 | <0.21 | 0.4 | 0.21 | 0.36 | 0.005 |  |  |  | <0.022 | <0.026 | <0.07 | [5 empty] | <0.05 |  |  | <0.07 | 0.17 | 0.07 | <0.05 |  |  | <1.1 |  | 5 | 12 | 3 | 7000 |  | 50 | <120 | 0.6 | 1.2 | 1.1 | <1.5 | 0.5 | 11 | 0.09 | <0.3 | 2.2 | <5 | 1.5 | <0.8 | <1.0 | 0.15 | 0.05 | 0.028 | 0.05 |  | <0.14 |  |  | 0.018 | <0.5 | <0.21 | 0.5 | 0.05 | 0.17 | 0.006 |  |  |  | <0.022 | <0.026 | <0.07 | [5 empty] | <0.05 |  |  | <0.07 | 0.06 | 0.07 | <0.05 |  |  | 1.1 |  | 9 | 22 | 0.7 | 500 |  | 4 | 100 | 0.2 | 1 | 0.09 | 1 | 0.6 | 9 | 0.06 | 0.3 | 0.3 | 5 | 0.1 | 0.8 | 1.0 | 0.08 | 0.02 | 0.030 | 0.03 |  | 0.14 |  |  | 0.018 | 0.5 | 0.21 | 0.2 | 0.04 | 0.03 | 0.004 |  |  |  | 0.02 | 0.03 | 0.07 | [5 empty] | 0.05 |  |  | 0.07 | 0.05 | 0.07 | 0.05
ETPV078_015 | <1.5 |  | 17 | 222 | 102 | 312000 |  | 2770 | <160 | 14.8 | 4.2 | 46.8 | <2.3 | 2.0 | 149 | 0.28 | <0.7 | 48 | <7 | 39.0 | <1.2 | 2.0 | 1.69 | 0.19 | 0.06 | 0.07 |  | <0.20 |  |  | <0.026 | <0.8 | <0.25 | <1.0 | 0.22 | 0.28 | <0.023 |  |  |  | <0.03 | <0.008 | <0.18 | [5 empty] | <0.020 |  |  | <0.12 | 0.32 | <0.10 | <0.07 |  |  | <1.5 |  | 8 | 19 | 4 | 6000 |  | 140 | <160 | 0.6 | 1.4 | 1.3 | <2.3 | 0.6 | 14 | 0.09 | <0.7 | 3 | <7 | 1.5 | <1.2 | 1.0 | 0.21 | 0.07 | 0.03 | 0.05 |  | <0.20 |  |  | <0.026 | <0.8 | <0.25 | <1.0 | 0.07 | 0.22 | <0.023 |  |  |  | <0.03 | <0.008 | <0.18 | [5 empty] | <0.020 |  |  | <0.12 | 0.08 | <0.10 | <0.07 |  |  | 1 |  | 11 | 31 | 1 | 600 |  | 6 | 200 | 0.3 | 1 | 0.09 | 2 | 0.8 | 10 | 0.04 | 0.7 | 0.5 | 7 | 0.1 | 1.2 | 1.1 | 0.1 | 0.05 | 0.03 | 0.05 |  | 0.20 |  |  | 0.026 | 0.8 | 0.3 | 1 | 0.05 | 0.2 | 0.02 |  |  |  | 0.03 | 0.008 | 0.2 | [5 empty] | 0.020 |  |  | 0.1 | 0.03 | 0.1 | 0.07
ETPV078_016 | <1.4 |  | <10 | 290 | 101.0 | 333000 |  | 1000 | <160 | 16.2 | 3.3 | 46.9 | 1.9 | 1.6 | 75 | 0.22 | <0.5 | 34.9 | <7 | 39.5 | <1.1 | 1.4 | 0.73 | 0.23 | 0.03 | 0.07 |  | 0.04 |  |  | <0.024 | 1.0 | <0.24 | <1.1 | 0.33 | 0.31 | <0.005 |  |  |  | <0.17 | <0.026 | <0.13 | [5 empty] | <0.13 |  |  | <0.08 | 0.17 | 0.13 | <0.07 |  |  | <1.4 |  | <10 | 21 | 2.8 | 6000 |  | 30 | <160 | 0.8 | 1.6 | 1.3 | 1.5 | 0.6 | 13 | 0.08 | <0.5 | 1.5 | <7 | 1.4 | <1.1 | 1.1 | 0.15 | 0.07 | 0.03 | 0.04 |  | 0.05 |  |  | <0.024 | 0.5 | <0.24 | <1.1 | 0.08 | 0.18 | <0.005 |  |  |  | <0.17 | <0.026 | <0.13 | [5 empty] | <0.13 |  |  | <0.08 | 0.06 | 0.07 | <0.07 |  |  | 1 |  | 10 | 29 | 0.9 | 600 |  | 6 | 160 | 0.2 | 1 | 0.09 | 1.8 | 0.8 | 10 | 0.06 | 0.5 | 0.4 | 7 | 0.2 | 1 | 1.2 | 0.1 | 0.007 | 0.03 | 0.04 |  | 0.04 |  |  | 0.02 | 0.6 | 0.24 | 1.1 | 0.05 | 0.2 | 0.005 |  |  |  | 0.2 | 0.026 | 0.13 | [5 empty] | 0.1 |  |  | 0.08 | 0.05 | 0.07 | 0.07
ETPV078_017 | <1.5 |  | <11 | 234 | 99 | 308000 |  | 740 | <140 | 13.8 | 3.0 | 44.1 | <2.1 | 2.2 | 134 | 0.32 | <0.5 | 53.9 | <7 | 38.9 | <1.0 | <1.3 | 0.55 | 0.10 | 0.08 | 0.08 |  | <0.04 |  |  | <0.03 | <0.7 | <0.22 | 0.6 | 0.21 | 0.07 | <0.006 |  |  |  | <0.10 | <0.03 | <0.12 | [5 empty] | 0.03 |  |  | <0.08 | 0.08 | <0.07 | <0.07 |  |  | <1.5 |  | <11 | 18 | 3 | 7000 |  | 50 | <140 | 0.7 | 1.7 | 1.4 | <2.1 | 0.6 | 14 | 0.10 | <0.5 | 1.7 | <7 | 1.7 | <1.0 | <1.3 | 0.13 | 0.04 | 0.04 | 0.06 |  | <0.04 |  |  | <0.03 | <0.7 | <0.22 | 0.7 | 0.06 | 0.09 | <0.006 |  |  |  | <0.10 | <0.03 | <0.12 | [5 empty] | 0.04 |  |  | <0.08 | 0.04 | <0.07 | <0.07 |  |  | 1 |  | 10 | 28 | 0.8 | 600 |  | 6 | 100 | 0.2 | 1 | 0.1 | 2 | 0.7 | 10 | 0.05 | 0.5 | 0.4 | 7 | 0.2 | 1 | 1 | 0.1 | 0.009 | 0.03 | 0.05 |  | 0.04 |  |  | 0.03 | 0.7 | 0.22 | 0.3 | 0.04 | 0.05 | 0.006 |  |  |  | 0.10 | 0.03 | 0.1 | [5 empty] | 0.02 |  |  | 0.08 | 0.03 | 0.07 | 0.07
ETPV078_019 | 1.4 |  | 9 | 347 | 114 | 348000 |  | 808 | 110 | 16.6 | 3.9 | 51.6 | <1.6 | 1.8 | 90 | 0.19 | <0.3 | 36.0 | 6 | 44.0 | 0.8 | <1.0 | 0.51 | 0.14 | 0.046 | 0.11 |  | <0.026 |  |  | <0.03 | <0.5 | <0.15 | <1.0 | 0.30 | 0.13 | <0.016 |  |  |  | <0.07 | <0.019 | <0.06 | [5 empty] | <0.06 |  |  | <0.014 | 0.12 | <0.08 | <0.04 |  |  | 0.6 |  | 4 | 23 | 3 | 6000 |  | 19 | 80 | 0.7 | 1.4 | 1.4 | <1.6 | 0.4 | 9 | 0.07 | <0.3 | 1.7 | 3 | 1.6 | 0.6 | <1.0 | 0.11 | 0.06 | 0.022 | 0.04 |  | <0.026 |  |  | <0.03 | <0.5 | <0.15 | <1.0 | 0.05 | 0.09 | <0.016 |  |  |  | <0.07 | <0.019 | <0.06 | [5 empty] | <0.06 |  |  | <0.014 | 0.05 | <0.08 | <0.04 |  |  | 1.0 |  | 8 | 20 | 0.7 | 400 |  | 4 | 100 | 0.2 | 0.9 | 0.07 | 1.6 | 0.5 | 8 | 0.04 | 0.3 | 0.3 | 5 | 0.06 | 0.7 | 1 | 0.09 | 0.02 | 0.02 | 0.03 |  | 0.026 |  |  | 0.03 | 0.5 | 0.15 | 1 | 0.04 | 0.03 | 0.02 |  |  |  | 0.07 | 0.019 | 0.06 | [5 empty] | 0.06 |  |  | 0.01 | 0.03 | 0.08 | 0.04
ETPV078_020 | 1.6 |  | 10 | 244 | 108.5 | 316000 |  | 757 | <110 | 13.2 | 2.7 | 43.6 | <1.4 | 1.5 | 81 | 0.10 | <0.27 | 19.9 | <5 | 38.1 | <0.7 | <0.8 | 0.51 | 0.17 | 0.027 | 0.06 |  | <0.12 |  |  | <0.016 | <0.4 | <0.17 | <0.6 | 0.18 | <0.17 | <0.016 |  |  |  | <0.06 | <0.005 | <0.06 | [5 empty] | 0.014 |  |  | 0.020 | 0.13 | <0.05 | <0.04 |  |  | 0.6 |  | 4 | 12 | 2.4 | 6000 |  | 29 | <110 | 0.5 | 0.9 | 1.0 | <1.4 | 0.4 | 8 | 0.04 | <0.27 | 1.0 | <5 | 1.2 | <0.7 | <0.8 | 0.12 | 0.05 | 0.014 | 0.04 |  | <0.12 |  |  | <0.016 | <0.4 | <0.17 | <0.6 | 0.04 | <0.17 | <0.016 |  |  |  | <0.06 | <0.005 | <0.06 | [5 empty] | 0.020 |  |  | 0.024 | 0.04 | <0.05 | <0.04 |  |  | 0.9 |  | 7 | 19 | 0.6 | 400 |  | 4 | 100 | 0.1 | 0.6 | 0.06 | 1.4 | 0.5 | 7 | 0.03 | 0.3 | 0.3 | 5 | 0.09 | 0.7 | 0.8 | 0.08 | 0.005 | 0.004 | 0.02 |  | 0.1 |  |  | 0.02 | 0.4 | 0.2 | 0.6 | 0.03 | 0.2 | 0.016 |  |  |  | 0.06 | 0.005 | 0.06 | [5 empty] | 0.01 |  |  | 0.01 | 0.02 | 0.05 | 0.04
ETPV078_022 | 1.8 |  | 13 | 168 | 113.2 | 325000 |  | 1530 | <120 | 13.3 | 3.3 | 44.2 | <1.7 | 1.8 | 52 | <0.06 | <0.3 | 10.0 | <5 | 41.6 | <0.8 | 1.1 | 1.17 | 0.35 | 0.024 | 0.08 |  | <0.16 |  |  | <0.025 | <0.6 | <0.19 | <0.9 | 0.11 | 0.29 | <0.004 |  |  |  | <0.08 | <0.027 | 0.03 | [5 empty] | <0.015 |  |  | <0.08 | 0.20 | 0.11 | <0.05 |  |  | 0.6 |  | 5 | 15 | 2.8 | 6000 |  | 80 | <120 | 0.5 | 1.5 | 1.3 | <1.7 | 0.5 | 9 | <0.06 | <0.3 | 0.7 | <5 | 1.5 | <0.8 | 0.8 | 0.15 | 0.06 | 0.018 | 0.04 |  | <0.16 |  |  | <0.025 | <0.6 | <0.19 | <0.9 | 0.04 | 0.20 | <0.004 |  |  |  | <0.08 | <0.027 | 0.04 | [5 empty] | <0.015 |  |  | <0.08 | 0.06 | 0.04 | <0.05 |  |  | 1.0 |  | 9 | 23 | 0.6 | 500 |  | 5 | 120 | 0.2 | 2 | 0.09 | 2 | 0.6 | 9 | 0.06 | 0.3 | 0.4 | 5 | 0.1 | 0.8 | 1.0 | 0.07 | 0.02 | 0.02 | 0.03 |  | 0.16 |  |  | 0.03 | 0.6 | 0.19 | 0.9 | 0.04 | 0.2 | 0.004 |  |  |  | 0.08 | 0.03 | 0.02 | [5 empty] | 0.01 |  |  | 0.08 | 0.04 | 0.03 | 0.05
ETPV078_023 | 1.6 |  | 15 | 189 | 108 | 309000 |  | 1550 | 140 | 14.8 | 2.5 | 41.6 | <1.9 | 2.1 | 50 | <0.04 | <0.5 | 18.5 | <5 | 38.7 | <0.7 | 1.6 | 1.08 | 0.42 | 0.023 | 0.11 |  | <0.028 |  |  | <0.025 | <0.5 | <0.20 | <0.9 | 0.17 | 0.33 | <0.013 |  |  |  | <0.10 | <0.026 | <0.09 | [5 empty] | 0.020 |  |  | <0.09 | 0.19 | <0.07 | <0.05 |  |  | 0.6 |  | 5 | 12 | 3 | 6000 |  | 50 | 90 | 0.6 | 1.4 | 1.0 | <1.9 | 0.5 | 8 | <0.04 | <0.5 | 0.8 | <5 | 1.1 | <0.7 | 0.9 | 0.14 | 0.07 | 0.016 | 0.05 |  | <0.028 |  |  | <0.025 | <0.5 | <0.20 | <0.9 | 0.05 | 0.17 | <0.013 |  |  |  | <0.10 | <0.026 | <0.09 | [5 empty] | 0.029 |  |  | <0.09 | 0.06 | <0.07 | <0.05 |  |  | 1.1 |  | 8 | 22 | 0.8 | 500 |  | 4 | 100 | 0.2 | 1 | 0.07 | 2 | 0.6 | 8 | 0.04 | 0.5 | 0.3 | 5 | 0.09 | 0.7 | 0.9 | 0.09 | 0.03 | 0.02 | 0.04 |  | 0.03 |  |  | 0.02 | 0.5 | 0.2 | 0.9 | 0.05 | 0.1 | 0.01 |  |  |  | 0.1 | 0.026 | 0.09 | [5 empty] | 0.01 |  |  | 0.09 | 0.05 | 0.07 | 0.05
ETPV078_024 | <2.0 |  | <15 | 154 | 113 | 299000 |  | 1480 | <230 | 12.1 | 2.8 | 44.4 | <3 | 2.0 | 114 | 0.37 | <0.7 | 47 | <9 | 38.2 | <1.3 | 2.2 | 1.17 | 0.13 | 0.04 | 0.09 |  | <0.17 |  |  | <0.03 | <1.0 | <0.28 | <1.2 | 0.19 | 0.16 | <0.023 |  |  |  | <0.14 | <0.04 | <0.19 | [5 empty] | 0.04 |  |  | <0.11 | 0.21 | <0.12 | <0.13 |  |  | <2.0 |  | <15 | 21 | 4 | 7000 |  | 50 | <230 | 0.8 | 1.8 | 1.5 | <3 | 0.8 | 15 | 0.16 | <0.7 | 3 | <9 | 1.6 | <1.3 | 1.4 | 0.26 | 0.05 | 0.03 | 0.06 |  | <0.17 |  |  | <0.03 | <1.0 | <0.28 | <1.2 | 0.08 | 0.16 | <0.023 |  |  |  | <0.14 | <0.04 | <0.19 | [5 empty] | 0.05 |  |  | <0.11 | 0.07 | <0.12 | <0.13 |  |  | 2 |  | 10 | 41 | 1 | 800 |  | 8 | 200 | 0.3 | 2 | 0.1 | 3 | 1.0 | 10 | 0.1 | 0.7 | 0.6 | 9 | 0.2 | 1 | 1.6 | 0.2 | 0.04 | 0.04 | 0.02 |  | 0.2 |  |  | 0.03 | 1.0 | 0.3 | 1.2 | 0.07 | 0.06 | 0.02 |  |  |  | 0.1 | 0.04 | 0.2 | [5 empty] | 0.03 |  |  | 0.11 | 0.03 | 0.1 | 0.1
ETPV078_025 | 1.8 |  | <11 | 281 | 148 | 315000 |  | 1410 | 130 | 15.3 | 2.7 | 56.6 | <2.1 | 2.6 | 155 | 0.49 | <0.6 | 64.3 | <6 | 41.5 | <1.0 | 1.6 | 0.94 | 0.30 | 0.049 | 0.09 |  | <0.11 |  |  | <0.04 | <0.6 | <0.21 | <1.7 | 0.21 | 0.38 | 0.007 |  |  |  | <0.12 | <0.024 | <0.08 | [5 empty] | <0.12 |  |  | <0.06 | 0.17 | <0.07 | <0.07 |  |  | 0.7 |  | <11 | 16 | 4 | 7000 |  | 30 | 100 | 0.7 | 1.2 | 1.3 | <2.1 | 0.6 | 15 | 0.12 | <0.6 | 2.8 | <6 | 1.4 | <1.0 | 0.9 | 0.16 | 0.08 | 0.028 | 0.06 |  | <0.11 |  |  | <0.04 | <0.6 | <0.21 | <1.7 | 0.06 | 0.19 | 0.009 |  |  |  | <0.12 | <0.024 | <0.08 | [5 empty] | <0.12 |  |  | <0.06 | 0.06 | <0.07 | <0.07 |  |  | 1.3 |  | 10 | 27 | 0.8 | 600 |  | 5 | 130 | 0.2 | 0.9 | 0.09 | 2 | 0.7 | 10 | 0.06 | 0.6 | 0.4 | 6 | 0.1 | 1 | 1.1 | 0.09 | 0.007 | 0.03 | 0.06 |  | 0.11 |  |  | 0.04 | 0.6 | 0.21 | 2 | 0.05 | 0.1 | 0.004 |  |  |  | 0.1 | 0.024 | 0.08 | [5 empty] | 0.1 |  |  | 0.06 | 0.05 | 0.07 | 0.07
ETPV078_026 | <1.2 |  | 12 | 142 | 95 | 310000 |  | 1116 | 140 | 12.2 | 3.1 | 45.9 | <2.2 | 1.5 | 162 | 0.36 | <0.4 | 49.7 | <6 | 36.9 | <0.8 | 1.4 | 0.68 | 0.09 | 0.041 | 0.07 |  | <0.14 |  |  | <0.021 | <0.6 | <0.22 | <0.23 | 0.11 | 0.07 | <0.018 |  |  |  | <0.11 | <0.03 | <0.023 | [5 empty] | <0.07 |  |  | <0.09 | 0.14 | 0.09 | <0.05 |  |  | <1.2 |  | 6 | 13 | 3 | 5000 |  | 29 | 90 | 0.6 | 1.1 | 1.2 | <2.2 | 0.5 | 12 | 0.08 | <0.4 | 2.2 | <6 | 1.4 | <0.8 | 0.9 | 0.13 | 0.03 | 0.027 | 0.04 |  | <0.14 |  |  | <0.021 | <0.6 | <0.22 | <0.23 | 0.05 | 0.07 | <0.018 |  |  |  | <0.11 | <0.03 | <0.023 | [5 empty] | <0.07 |  |  | <0.09 | 0.04 | 0.06 | <0.05 |  |  | 1 |  | 10 | 25 | 0.8 | 500 |  | 5 | 120 | 0.2 | 0.9 | 0.08 | 2.2 | 0.7 | 9 | 0.03 | 0.4 | 0.4 | 6 | 0.1 | 0.8 | 1.2 | 0.1 | 0.006 | 0.03 | 0.03 |  | 0.1 |  |  | 0.02 | 0.6 | 0.2 | 0.2 | 0.05 | 0.04 | 0.018 |  |  |  | 0.1 | 0.03 | 0.02 | [5 empty] | 0.07 |  |  | 0.09 | 0.02 | 0.06 | 0.05
ETPV078_027 | <1.5 |  | 14 | 172 | 111 | 349000 |  | 960 | <150 | 12.6 | <1.6 | 52.8 | <2.2 | 1.7 | 130 | 0.28 | <0.6 | 42.8 | <7 | 43.7 | <1.0 | <1.3 | 0.60 | 0.12 | 0.047 | 0.06 |  | <0.18 |  |  | <0.03 | <0.7 | <0.27 | <1.0 | 0.20 | <0.18 | <0.008 |  |  |  | <0.05 | <0.03 | <0.10 | [5 empty] | <0.15 |  |  | <0.11 | 0.08 | <0.09 | <0.07 |  |  | <1.5 |  | 8 | 19 | 3 | 8000 |  | 40 | <150 | 0.8 | <1.6 | 1.5 | <2.2 | 0.6 | 15 | 0.11 | <0.6 | 1.9 | <7 | 1.7 | <1.0 | <1.3 | 0.20 | 0.06 | 0.028 | 0.05 |  | <0.18 |  |  | <0.03 | <0.7 | <0.27 | <1.0 | 0.08 | <0.18 | <0.008 |  |  |  | <0.05 | <0.03 | <0.10 | [5 empty] | <0.15 |  |  | <0.11 | 0.06 | <0.09 | <0.07 |  |  | 1 |  | 11 | 29 | 1 | 600 |  | 6 | 150 | 0.2 | 1.6 | 0.1 | 2 | 0.7 | 10 | 0.05 | 0.6 | 0.5 | 7 | 0.2 | 1.0 | 1 | 0.1 | 0.03 | 0.009 | 0.05 |  | 0.2 |  |  | 0.03 | 0.7 | 0.3 | 1.0 | 0.05 | 0.2 | 0.008 |  |  |  | 0.05 | 0.03 | 0.10 | [5 empty] | 0.1 |  |  | 0.1 | 0.06 | 0.09 | 0.07
ETPV078_029 | <1.2 |  | 9 | 190 | 132 | 349000 |  | 2430 | <150 | 15.6 | 4.0 | 48.3 | <1.7 | 2.0 | 73 | 0.24 | <0.5 | 34.2 | <6 | 44.0 | <0.8 | <1.0 | 1.88 | 0.24 | <0.04 | 0.10 |  | <0.10 |  |  | <0.020 | <0.6 | <0.18 | <1.0 | 0.19 | 0.27 | 0.008 |  |  |  | <0.024 | <0.04 | 0.03 | [5 empty] | <0.07 |  |  | <0.05 | 0.29 | <0.07 | <0.06 |  |  | <1.2 |  | 5 | 14 | 3 | 8000 |  | 80 | <150 | 0.6 | 1.3 | 1.2 | <1.7 | 0.5 | 10 | 0.07 | <0.5 | 1.6 | <6 | 1.5 | <0.8 | <1.0 | 0.20 | 0.06 | <0.04 | 0.05 |  | <0.10 |  |  | <0.020 | <0.6 | <0.18 | <1.0 | 0.04 | 0.14 | 0.009 |  |  |  | <0.024 | <0.04 | 0.04 | [5 empty] | <0.07 |  |  | <0.05 | 0.08 | <0.07 | <0.06 |  |  | 1.2 |  | 9 | 24 | 0.8 | 500 |  | 5 | 200 | 0.2 | 1 | 0.06 | 2 | 0.6 | 9 | 0.05 | 0.5 | 0.4 | 6 | 0.1 | 0.8 | 1.0 | 0.09 | 0.04 | 0.04 | 0.009 |  | 0.10 |  |  | 0.020 | 0.6 | 0.2 | 1 | 0.04 | 0.04 | 0.004 |  |  |  | 0.02 | 0.04 | 0.02 | [5 empty] | 0.07 |  |  | 0.05 | 0.05 | 0.07 | 0.06
ETPV078_030 | <1.4 |  | 11 | 176 | 128 | 307000 |  | 2910 | <140 | 13.9 | 3.3 | 51.7 | <2.0 | 1.9 | 143 | 0.40 | <0.6 | 48.8 | <6 | 40.1 | <0.8 | 1.6 | 2.01 | 0.07 | 0.038 | 0.07 |  | <0.03 |  |  | <0.026 | <0.7 | <0.15 | <1.3 | 0.18 | 0.10 | <0.005 |  |  |  | <0.027 | <0.007 | 0.05 | [5 empty] | 0.021 |  |  | 0.04 | 0.47 | 0.07 | <0.07 |  |  | <1.4 |  | 5 | 16 | 5 | 5000 |  | 230 | <140 | 0.7 | 1.3 | 1.3 | <2.0 | 0.6 | 15 | 0.12 | <0.6 | 1.7 | <6 | 1.2 | <0.8 | 0.9 | 0.26 | 0.04 | 0.022 | 0.04 |  | <0.03 |  |  | <0.026 | <0.7 | <0.15 | <1.3 | 0.05 | 0.09 | <0.005 |  |  |  | <0.027 | <0.007 | 0.05 | [5 empty] | 0.025 |  |  | 0.04 | 0.11 | 0.05 | <0.07 |  |  | 1 |  | 10 | 27 | 0.8 | 500 |  | 5 | 100 | 0.2 | 1 | 0.1 | 2 | 0.7 | 10 | 0.05 | 0.6 | 0.3 | 6 | 0.1 | 0.8 | 1.1 | 0.1 | 0.02 | 0.024 | 0.01 |  | 0.03 |  |  | 0.026 | 0.7 | 0.1 | 1 | 0.05 | 0.04 | 0.005 |  |  |  | 0.03 | 0.007 | 0.02 | [5 empty] | 0.02 |  |  | 0.02 | 0.04 | 0.06 | 0.07
ETPV078_031 | <1.0 |  | <8 | 201 | 101.2 | 316000 |  | 1210 | <110 | 11.2 | 3.5 | 50.3 | <1.5 | 1.6 | 98 | 0.22 | <0.5 | 46.9 | <4 | 39.6 | 1.3 | <1.0 | 0.91 | 0.32 | 0.021 | 0.09 |  | 0.04 |  |  | 0.017 | 0.6 | <0.19 | <1.1 | 0.16 | 0.14 | <0.003 |  |  |  | <0.07 | <0.018 | <0.12 | [5 empty] | <0.08 |  |  | <0.07 | 0.19 | 0.18 | <0.05 |  |  | <1.0 |  | <8 | 11 | 2.4 | 6000 |  | 40 | <110 | 0.5 | 1.2 | 1.2 | <1.5 | 0.4 | 9 | 0.07 | <0.5 | 1.8 | <4 | 1.1 | 0.6 | <1.0 | 0.14 | 0.07 | 0.020 | 0.04 |  | 0.05 |  |  | 0.014 | 0.3 | <0.19 | <1.1 | 0.04 | 0.14 | <0.003 |  |  |  | <0.07 | <0.018 | <0.12 | [5 empty] | <0.08 |  |  | <0.07 | 0.04 | 0.06 | <0.05 |  |  | 1 |  | 8 | 20 | 0.6 | 400 |  | 4 | 110 | 0.2 | 1 | 0.07 | 1 | 0.5 | 7 | 0.06 | 0.5 | 0.3 | 4 | 0.1 | 0.6 | 1 | 0.08 | 0.03 | 0.020 | 0.03 |  | 0.02 |  |  | 0.016 | 0.4 | 0.2 | 1.1 | 0.03 | 0.1 | 0.003 |  |  |  | 0.07 | 0.02 | 0.12 | [5 empty] | 0.08 |  |  | 0.07 | 0.02 | 0.06 | 0.05
ETPV078_032 | 1.1 |  | <9 | 195 | 108 | 311000 |  | 2090 | <120 | 13.8 | 3.5 | 47.2 | <1.8 | 1.7 | 155 | 0.30 | <0.4 | 60 | <5 | 37.9 | <0.8 | <1.1 | 1.52 | 0.21 | 0.049 | 0.10 |  | 0.08 |  |  | 0.046 | <0.5 | <0.19 | <0.7 | 0.15 | <0.12 | <0.013 |  |  |  | <0.10 | <0.007 | <0.023 | [5 empty] | <0.07 |  |  | <0.06 | 0.27 | 0.25 | <0.06 |  |  | 0.6 |  | <9 | 12 | 3 | 6000 |  | 110 | <120 | 0.6 | 1.5 | 0.9 | <1.8 | 0.5 | 14 | 0.08 | <0.4 | 3 | <5 | 1.4 | <0.8 | <1.1 | 0.19 | 0.06 | 0.023 | 0.05 |  | 0.08 |  |  | 0.023 | <0.5 | <0.19 | <0.7 | 0.05 | <0.12 | <0.013 |  |  |  | <0.10 | <0.007 | <0.023 | [5 empty] | <0.07 |  |  | <0.06 | 0.07 | 0.07 | <0.06 |  |  | 1.0 |  | 9 | 22 | 0.7 | 500 |  | 4 | 120 | 0.2 | 0.8 | 0.08 | 2 | 0.6 | 8 | 0.04 | 0.4 | 0.3 | 5 | 0.1 | 0.8 | 1.1 | 0.07 | 0.02 | 0.02 | 0.03 |  | 0.03 |  |  | 0.02 | 0.5 | 0.19 | 0.7 | 0.05 | 0.1 | 0.01 |  |  |  | 0.1 | 0.007 | 0.02 | [5 empty] | 0.07 |  |  | 0.06 | 0.04 | 0.06 | 0.06
ETPV078_033 | <1.2 |  | 17 | 290 | 86.4 | 303000 |  | 995 | <130 | 12.5 | 3.2 | 45.2 | <1.9 | 2.0 | 187 | 0.54 | 0.4 | 68.8 | 7 | 38.2 | 0.9 | 1.3 | 0.60 | 0.17 | 0.046 | 0.12 |  | <0.10 |  |  | 0.020 | <0.6 | <0.23 | 0.5 | 0.22 | <0.23 | <0.014 |  |  |  | <0.08 | <0.007 | <0.10 | [5 empty] | <0.016 |  |  | <0.10 | 0.14 | <0.07 | <0.06 |  |  | <1.2 |  | 5 | 14 | 2.6 | 7000 |  | 27 | <130 | 0.5 | 1.4 | 1.2 | <1.9 | 0.5 | 15 | 0.11 | 0.3 | 2.7 | 5 | 1.4 | 0.6 | 0.9 | 0.12 | 0.05 | 0.027 | 0.07 |  | <0.10 |  |  | 0.012 | <0.6 | <0.23 | 0.5 | 0.06 | <0.23 | <0.014 |  |  |  | <0.08 | <0.007 | <0.10 | [5 empty] | <0.016 |  |  | <0.10 | 0.05 | <0.07 | <0.06 |  |  | 1.2 |  | 8 | 24 | 0.8 | 500 |  | 5 | 100 | 0.2 | 1 | 0.1 | 1.9 | 0.6 | 9 | 0.06 | 0.4 | 0.4 | 5 | 0.1 | 0.8 | 1.2 | 0.09 | 0.04 | 0.02 | 0.009 |  | 0.10 |  |  | 0.005 | 0.6 | 0.2 | 0.2 | 0.04 | 0.23 | 0.01 |  |  |  | 0.08 | 0.007 | 0.1 | [5 empty] | 0.02 |  |  | 0.1 | 0.03 | 0.07 | 0.06
ETPV078_034 | <1.2 |  | <10 | 213 | 105 | 350000 |  | 1690 | 150 | 14.5 | 2.7 | 54.4 | <1.8 | 2.2 | 139 | 0.25 | <0.5 | 45.0 | <6 | 43.2 | <0.9 | 1.4 | 1.20 | 0.33 | 0.07 | 0.10 |  | <0.04 |  |  | <0.017 | <0.6 | <0.21 | <1.0 | 0.13 | 0.30 | <0.005 |  |  |  | <0.11 | <0.024 | <0.12 | [5 empty] | <0.06 |  |  | <0.07 | 0.24 | 0.26 | <0.07 |  |  | <1.2 |  | <10 | 12 | 3 | 19000 |  | 50 | 120 | 0.5 | 1.4 | 1.4 | <1.8 | 0.6 | 13 | 0.09 | <0.5 | 1.8 | <6 | 1.5 | <0.9 | 1.0 | 0.20 | 0.08 | 0.03 | 0.06 |  | <0.04 |  |  | <0.017 | <0.6 | <0.21 | <1.0 | 0.04 | 0.25 | <0.005 |  |  |  | <0.11 | <0.024 | <0.12 | [5 empty] | <0.06 |  |  | <0.07 | 0.06 | 0.09 | <0.07 |  |  | 1 |  | 10 | 24 | 0.8 | 500 |  | 5 | 100 | 0.2 | 1 | 0.1 | 2 | 0.6 | 9 | 0.04 | 0.5 | 0.4 | 6 | 0.1 | 0.9 | 1.1 | 0.07 | 0.04 | 0.02 | 0.03 |  | 0.04 |  |  | 0.02 | 0.6 | 0.2 | 1.0 | 0.05 | 0.2 | 0.005 |  |  |  | 0.11 | 0.02 | 0.1 | [5 empty] | 0.06 |  |  | 0.07 | 0.008 | 0.03 | 0.07
ETPV078_035 | <1.1 |  | 14 | 252 | 110 | 341000 |  | 1820 | <120 | 15.0 | 2.9 | 45.2 | <1.7 | 1.8 | 194 | 0.44 | <0.5 | 62.8 | 7 | 41.4 | <0.9 | 1.8 | 1.36 | 0.21 | 0.064 | 0.07 |  | <0.12 |  |  | 0.019 | <0.6 | <0.21 | <1.1 | 0.31 | 0.28 | <0.017 |  |  |  | <0.022 | <0.03 | <0.07 | [5 empty] | <0.014 |  |  | <0.06 | 0.23 | <0.07 | <0.06 |  |  | <1.1 |  | 5 | 15 | 3 | 6000 |  | 60 | <120 | 0.6 | 1.2 | 1.2 | <1.7 | 0.5 | 15 | 0.11 | <0.5 | 1.8 | 4 | 1.4 | <0.9 | 1.0 | 0.15 | 0.07 | 0.028 | 0.04 |  | <0.12 |  |  | 0.015 | <0.6 | <0.21 | <1.1 | 0.06 | 0.16 | <0.017 |  |  |  | <0.022 | <0.03 | <0.07 | [5 empty] | <0.014 |  |  | <0.06 | 0.06 | <0.07 | <0.06 |  |  | 1 |  | 8 | 23 | 0.8 | 500 |  | 4 | 120 | 0.2 | 0.9 | 0.09 | 2 | 0.6 | 9 | 0.07 | 0.5 | 0.3 | 5 | 0.09 | 0.9 | 0.9 | 0.08 | 0.02 | 0.005 | 0.03 |  | 0.12 |  |  | 0.01 | 0.6 | 0.2 | 1 | 0.05 | 0.2 | 0.02 |  |  |  | 0.022 | 0.03 | 0.07 | [5 empty] | 0.014 |  |  | 0.06 | 0.04 | 0.07 | 0.06
ETPV078_036 | <1.3 |  | <11 | 230 | 122 | 327000 |  | 2740 | <130 | 14.6 | 2.3 | 50.7 | <1.9 | 2.2 | 103 | 0.61 | <0.6 | 68 | <6 | 40.5 | <0.9 | <1.3 | 1.93 | 0.33 | <0.04 | 0.06 |  | <0.15 |  |  | <0.03 | <0.6 | <0.27 | 0.3 | 0.24 | 0.37 | <0.023 |  |  |  | 0.03 | <0.03 | <0.11 | [5 empty] | <0.06 |  |  | <0.08 | 0.32 | 0.08 | <0.07 |  |  | <1.3 |  | <11 | 14 | 4 | 6000 |  | 190 | <130 | 0.7 | 1.5 | 1.4 | <1.9 | 0.6 | 12 | 0.12 | <0.6 | 5 | <6 | 1.4 | <0.9 | <1.3 | 0.25 | 0.07 | <0.04 | 0.04 |  | <0.15 |  |  | <0.03 | <0.6 | <0.27 | 0.3 | 0.06 | 0.25 | <0.023 |  |  |  | 0.05 | <0.03 | <0.11 | [5 empty] | <0.06 |  |  | <0.08 | 0.10 | 0.06 | <0.07 |  |  | 1 |  | 10 | 27 | 0.8 | 500 |  | 5 | 100 | 0.2 | 1 | 0.1 | 1.9 | 0.7 | 10 | 0.06 | 0.6 | 0.4 | 6 | 0.09 | 0.9 | 1.3 | 0.1 | 0.03 | 0.04 | 0.01 |  | 0.1 |  |  | 0.03 | 0.6 | 0.27 | 0.2 | 0.04 | 0.2 | 0.02 |  |  |  | 0.03 | 0.03 | 0.1 | [5 empty] | 0.06 |  |  | 0.08 | 0.06 | 0.08 | 0.07
ETPV078_037 | <1.9 |  | <14 | 220 | 120 | 319000 |  | 2580 | <210 | 15.4 | 5.0 | 46.0 | <2.9 | 1.4 | 201 | 0.74 | <0.8 | 67 | <9 | 39.3 | <1.2 | <1.8 | 2.1 | 0.16 | <0.04 | 0.17 |  | <0.28 |  |  | <0.06 | <0.9 | <0.3 | <0.6 | 0.29 | 0.22 | <0.03 |  |  |  | <0.16 | <0.05 | <0.06 | [5 empty] | <0.10 |  |  | <0.04 | 0.32 | <0.15 | <0.10 |  |  | <1.9 |  | <14 | 30 | 6 | 7000 |  | 120 | <210 | 1.0 | 2.5 | 1.8 | <2.9 | 1.1 | 20 | 0.23 | <0.8 | 3 | <9 | 1.7 | <1.2 | <1.8 | 0.3 | 0.09 | <0.04 | 0.09 |  | <0.28 |  |  | <0.06 | <0.9 | <0.3 | <0.6 | 0.12 | 0.22 | <0.03 |  |  |  | <0.16 | <0.05 | <0.06 | [5 empty] | <0.10 |  |  | <0.04 | 0.11 | <0.15 | <0.10 |  |  | 2 |  | 14 | 40 | 1 | 800 |  | 8 | 200 | 0.3 | 2 | 0.2 | 3 | 1 | 10 | 0.08 | 0.8 | 0.6 | 9 | 0.2 | 1 | 2 | 0.2 | 0.07 | 0.04 | 0.03 |  | 0.28 |  |  | 0.06 | 0.9 | 0.3 | 0.6 | 0.09 | 0.1 | 0.03 |  |  |  | 0.2 | 0.05 | 0.06 | [5 empty] | 0.10 |  |  | 0.04 | 0.06 | 0.15 | 0.10
ETPV078_038 | <1.2 |  | 19 | 235 | 133 | 336000 |  | 4040 | <120 | 15.0 | 3.5 | 52.5 | <1.9 | 2.8 | 381 | 1.06 | <0.5 | 92 | 8 | 44.1 | <0.9 | 1.8 | 2.6 | 0.11 | 0.07 | 0.06 |  | <0.10 |  |  | <0.03 | <0.6 | 0.15 | 0.3 | 0.19 | 0.28 | <0.004 |  |  |  | <0.024 | <0.007 | <0.022 | [5 empty] | <0.10 |  |  | <0.05 | 0.56 | <0.07 | <0.06 |  |  | <1.2 |  | 6 | 15 | 4 | 7000 |  | 290 | <120 | 0.6 | 1.5 | 1.3 | <1.9 | 0.6 | 24 | 0.18 | <0.5 | 3 | 4 | 1.2 | <0.9 | 0.9 | 0.3 | 0.04 | 0.03 | 0.04 |  | <0.10 |  |  | <0.03 | <0.6 | 0.11 | 0.4 | 0.06 | 0.17 | <0.004 |  |  |  | <0.024 | <0.007 | <0.022 | [5 empty] | <0.10 |  |  | <0.05 | 0.11 | <0.07 | <0.06 |  |  | 1.2 |  | 9 | 25 | 0.8 | 500 |  | 5 | 100 | 0.2 | 1 | 0.08 | 2 | 0.6 | 9 | 0.08 | 0.5 | 0.4 | 6 | 0.1 | 0.9 | 1.2 | 0.08 | 0.006 | 0.03 | 0.009 |  | 0.10 |  |  | 0.03 | 0.6 | 0.15 | 0.2 | 0.05 | 0.04 | 0.004 |  |  |  | 0.024 | 0.007 | 0.02 | [5 empty] | 0.1 |  |  | 0.05 | 0.02 | 0.07 | 0.06
ETPV078_040 | <1.2 |  | 9 | 224 | 122 | 305000 |  | 760 | 210 | 11.8 | 4.3 | 51.2 | <1.7 | 1.6 | 47 | <0.08 | <0.4 | 10.4 | <5 | 38.2 | <0.9 | <1.0 | 0.48 | 0.23 | 0.029 | 0.08 |  | <0.11 |  |  | <0.017 | <0.6 | <0.24 | <0.29 | 0.13 | 0.19 | <0.019 |  |  |  | <0.11 | 0.015 | <0.08 | [5 empty] | 0.02 |  |  | <0.06 | 0.08 | <0.07 | <0.05 |  |  | <1.2 |  | 5 | 17 | 4 | 6000 |  | 50 | 100 | 0.7 | 1.7 | 1.6 | <1.7 | 0.5 | 11 | <0.08 | <0.4 | 1.1 | <5 | 1.3 | <0.9 | <1.0 | 0.12 | 0.05 | 0.023 | 0.05 |  | <0.11 |  |  | <0.017 | <0.6 | <0.24 | <0.29 | 0.04 | 0.13 | <0.019 |  |  |  | <0.11 | 0.018 | <0.08 | [5 empty] | 0.03 |  |  | <0.06 | 0.04 | <0.07 | <0.05 |  |  | 1 |  | 8 | 24 | 0.8 | 500 |  | 5 | 130 | 0.2 | 0.9 | 0.07 | 1.7 | 0.6 | 9 | 0.08 | 0.4 | 0.4 | 5 | 0.07 | 0.9 | 1 | 0.1 | 0.008 | 0.02 | 0.05 |  | 0.1 |  |  | 0.02 | 0.6 | 0.2 | 0.3 | 0.05 | 0.05 | 0.02 |  |  |  | 0.1 | 0.008 | 0.08 | [5 empty] | 0.02 |  |  | 0.06 | 0.04 | 0.07 | 0.05
ETPV078_041 | <1.1 |  | 11 | 189 | 100 | 310000 |  | 1370 | 110 | 14.1 | 2.7 | 42.6 | <1.8 | 1.7 | 173 | 0.47 | <0.4 | 49.5 | 8 | 39.6 | <0.7 | <0.9 | 0.89 | 0.08 | 0.043 | 0.07 |  | 0.08 |  |  | 0.024 | <0.5 | <0.20 | <0.9 | 0.20 | 0.16 | 0.008 |  |  |  | <0.10 | <0.03 | <0.020 | [5 empty] | 0.015 |  |  | <0.06 | 0.19 | 0.14 | <0.06 |  |  | <1.1 |  | 4 | 14 | 3 | 6000 |  | 40 | 80 | 0.6 | 1.1 | 1.1 | <1.8 | 0.4 | 14 | 0.11 | <0.4 | 2.4 | 3 | 1.1 | <0.7 | <0.9 | 0.11 | 0.03 | 0.021 | 0.04 |  | 0.07 |  |  | 0.014 | <0.5 | <0.20 | <0.9 | 0.05 | 0.11 | 0.008 |  |  |  | <0.10 | <0.03 | <0.020 | [5 empty] | 0.022 |  |  | <0.06 | 0.05 | 0.06 | <0.06 |  |  | 1 |  | 8 | 22 | 0.6 | 400 |  | 4 | 110 | 0.2 | 0.8 | 0.07 | 2 | 0.6 | 8 | 0.07 | 0.4 | 0.3 | 5 | 0.1 | 0.7 | 0.9 | 0.08 | 0.02 | 0.01 | 0.008 |  | 0.03 |  |  | 0.004 | 0.5 | 0.2 | 0.9 | 0.05 | 0.03 | 0.004 |  |  |  | 0.1 | 0.03 | 0.02 | [5 empty] | 0.01 |  |  | 0.06 | 0.02 | 0.06 | 0.06
ETPV078_042 | <1.3 |  | <10 | 202 | 95 | 319000 |  | 1260 | <160 | 12.6 | 4.5 | 46.4 | <2.1 | 1.9 | 141 | 0.60 | <0.6 | 63 | 7 | 36.5 | <1.0 | 1.7 | 1.01 | 0.15 | 0.06 | 0.06 |  | <0.15 |  |  | <0.05 | <0.7 | <0.21 | <1.4 | 0.17 | 0.14 | <0.025 |  |  |  | <0.15 | <0.04 | <0.11 | [5 empty] | <0.13 |  |  | <0.14 | 0.17 | 0.20 | <0.08 |  |  | <1.3 |  | <10 | 21 | 5 | 13000 |  | 60 | <160 | 0.6 | 1.9 | 2.1 | <2.1 | 0.6 | 20 | 0.16 | <0.6 | 7 | 6 | 2.5 | <1.0 | 1.2 | 0.19 | 0.09 | 0.05 | 0.06 |  | <0.15 |  |  | <0.05 | <0.7 | <0.21 | <1.4 | 0.06 | 0.17 | <0.025 |  |  |  | <0.15 | <0.04 | <0.11 | [5 empty] | <0.13 |  |  | <0.14 | 0.08 | 0.11 | <0.08 |  |  | 1.3 |  | 10 | 27 | 0.9 | 600 |  | 5 | 200 | 0.2 | 2 | 0.1 | 2.1 | 0.7 | 10 | 0.07 | 0.6 | 0.4 | 6 | 0.2 | 1 | 1.3 | 0.1 | 0.01 | 0.04 | 0.02 |  | 0.15 |  |  | 0.05 | 0.7 | 0.21 | 1 | 0.05 | 0.09 | 0.02 |  |  |  | 0.1 | 0.04 | 0.1 | [5 empty] | 0.1 |  |  | 0.1 | 0.05 | 0.09 | 0.08
ETPV078_043 | <1.4 |  | 11 | 220 | 144 | 324000 |  | 3240 | <140 | 15.9 | 6.2 | 46.8 | <2.0 | 1.7 | 167 | 0.53 | <0.7 | 85 | 7 | 40.5 | <1.0 | <1.2 | 2.2 | 0.24 | <0.027 | 0.08 |  | <0.17 |  |  | 0.05 | <0.6 | <0.23 | 0.8 | 0.15 | <0.3 | <0.023 |  |  |  | <0.11 | <0.012 | <0.12 | [5 empty] | <0.029 |  |  | <0.09 | 0.46 | 0.12 | <0.06 |  |  | <1.4 |  | 6 | 23 | 6 | 12000 |  | 140 | <140 | 0.9 | 2.0 | 1.8 | <2.0 | 0.6 | 17 | 0.11 | <0.7 | 7 | 5 | 2.2 | <1.0 | <1.2 | 0.4 | 0.08 | <0.027 | 0.06 |  | <0.17 |  |  | 0.03 | <0.6 | <0.23 | 0.9 | 0.06 | <0.3 | <0.023 |  |  |  | <0.11 | <0.012 | <0.12 | [5 empty] | <0.029 |  |  | <0.09 | 0.12 | 0.07 | <0.06 |  |  | 1.4 |  | 10 | 27 | 0.9 | 500 |  | 5 | 140 | 0.2 | 1 | 0.08 | 2 | 0.7 | 10 | 0.06 | 0.7 | 0.4 | 6 | 0.2 | 1.0 | 1.2 | 0.1 | 0.01 | 0.027 | 0.04 |  | 0.2 |  |  | 0.03 | 0.6 | 0.23 | 0.4 | 0.05 | 0.3 | 0.02 |  |  |  | 0.1 | 0.01 | 0.12 | [5 empty] | 0.03 |  |  | 0.09 | 0.05 | 0.07 | 0.06
ETPV078_044 | 1.7 |  | 8 | 229 | 130 | 323000 |  | 1140 | 150 | 13.7 | 2.4 | 50.8 | <1.7 | 1.8 | 142 | 0.39 | <0.5 | 41.8 | <5 | 42.2 | <0.7 | 1.0 | 0.68 | 0.12 | 0.032 | 0.07 |  | 0.05 |  |  | <0.021 | <0.5 | <0.15 | 0.2 | 0.16 | 0.05 | <0.027 |  |  |  | <0.021 | <0.025 | <0.09 | [5 empty] | <0.10 |  |  | <0.08 | 0.12 | <0.08 | <0.06 |  |  | 0.5 |  | 4 | 14 | 3 | 7000 |  | 29 | 90 | 0.6 | 0.9 | 1.5 | <1.7 | 0.5 | 12 | 0.10 | <0.5 | 2.3 | <5 | 1.2 | <0.7 | 0.7 | 0.12 | 0.04 | 0.025 | 0.04 |  | 0.04 |  |  | <0.021 | <0.5 | <0.15 | 0.3 | 0.05 | 0.07 | <0.027 |  |  |  | <0.021 | <0.025 | <0.09 | [5 empty] | <0.10 |  |  | <0.08 | 0.04 | <0.08 | <0.06 |  |  | 1.0 |  | 8 | 22 | 0.6 | 500 |  | 4 | 110 | 0.1 | 0.7 | 0.09 | 2 | 0.6 | 8 | 0.06 | 0.5 | 0.3 | 5 | 0.1 | 0.7 | 0.9 | 0.1 | 0.005 | 0.025 | 0.03 |  | 0.03 |  |  | 0.021 | 0.5 | 0.15 | 0.2 | 0.04 | 0.03 | 0.03 |  |  |  | 0.021 | 0.025 | 0.09 | [5 empty] | 0.1 |  |  | 0.08 | 0.03 | 0.08 | 0.06
ETPV078_045 | <1.0 |  | 13 | 249 | 125 | 324000 |  | 2680 | 300 | 13.8 | 4.6 | 47.7 | <1.4 | 1.8 | 213 | 0.41 | <0.4 | 76 | <5 | 41.0 | <0.7 | <0.9 | 1.93 | 0.80 | 0.10 | 0.07 |  | 0.11 |  |  | 0.023 | <0.5 | <0.15 | <0.9 | 0.18 | 0.87 | <0.021 |  |  |  | <0.11 | <0.026 | 0.04 | [5 empty] | <0.07 |  |  | <0.018 | 0.39 | 0.46 | 0.05 |  |  | <1.0 |  | 7 | 13 | 4 | 8000 |  | 120 | 130 | 0.7 | 1.6 | 1.3 | <1.4 | 0.5 | 18 | 0.09 | <0.4 | 6 | <5 | 1.4 | <0.7 | <0.9 | 0.24 | 0.12 | 0.03 | 0.05 |  | 0.09 |  |  | 0.019 | <0.5 | <0.15 | <0.9 | 0.05 | 0.28 | <0.021 |  |  |  | <0.11 | <0.026 | 0.05 | [5 empty] | <0.07 |  |  | <0.018 | 0.08 | 0.10 | 0.04 |  |  | 1 |  | 8 | 20 | 0.7 | 400 |  | 4 | 100 | 0.1 | 0.8 | 0.06 | 1.4 | 0.5 | 7 | 0.04 | 0.4 | 0.3 | 5 | 0.09 | 0.7 | 0.9 | 0.05 | 0.007 | 0.006 | 0.05 |  | 0.04 |  |  | 0.01 | 0.5 | 0.1 | 0.9 | 0.04 | 0.04 | 0.02 |  |  |  | 0.11 | 0.03 | 0.03 | [5 empty] | 0.07 |  |  | 0.018 | 0.03 | 0.05 | 0.04
ETPV078_046 | <1.0 |  | 15 | 179 | 111 | 318000 |  | 1510 | <120 | 12.4 | 3.2 | 46.1 | <1.5 | 0.8 | 125 | 0.10 | <0.5 | 19.6 | <5 | 39.8 | <0.7 | 1.7 | 0.92 | 0.43 | <0.021 | 0.10 |  | <0.09 |  |  | <0.023 | <0.5 | <0.16 | <0.8 | 0.13 | 0.51 | <0.015 |  |  |  | <0.09 | <0.019 | <0.019 | [5 empty] | <0.06 |  |  | 0.015 | 0.18 | 0.14 | <0.04 |  |  | <1.0 |  | 5 | 12 | 3 | 6000 |  | 60 | <120 | 0.6 | 1.0 | 1.1 | <1.5 | 0.4 | 11 | 0.06 | <0.5 | 1.2 | <5 | 1.1 | <0.7 | 0.7 | 0.13 | 0.08 | <0.021 | 0.04 |  | <0.09 |  |  | <0.023 | <0.5 | <0.16 | <0.8 | 0.04 | 0.19 | <0.015 |  |  |  | <0.09 | <0.019 | <0.019 | [5 empty] | <0.06 |  |  | 0.023 | 0.04 | 0.06 | <0.04 |  |  | 1.0 |  | 7 | 21 | 0.7 | 400 |  | 4 | 100 | 0.2 | 0.1 | 0.06 | 1 | 0.6 | 8 | 0.06 | 0.5 | 0.3 | 5 | 0.08 | 0.7 | 0.8 | 0.08 | 0.02 | 0.021 | 0.008 |  | 0.09 |  |  | 0.02 | 0.5 | 0.16 | 0.8 | 0.03 | 0.03 | 0.015 |  |  |  | 0.09 | 0.02 | 0.02 | [5 empty] | 0.06 |  |  | 0.01 | 0.03 | 0.04 | 0.04
ETPV078_047 | 2.0 |  | 12 | 290 | 136 | 337000 |  | 1600 | 240 | 16.0 | 2.4 | 50.0 | <1.5 | 2.0 | 124 | 0.11 | <0.5 | 27.0 | 5 | 41.4 | <0.7 | <1.0 | 1.15 | 0.58 | 0.050 | 0.09 |  | <0.15 |  |  | <0.026 | <0.5 | <0.18 | 0.28 | 0.25 | 0.35 | <0.004 |  |  |  | <0.021 | 0.012 | <0.07 | [5 empty] | <0.09 |  |  | <0.05 | 0.20 | 0.07 | <0.06 |  |  | 0.5 |  | 5 | 13 | 4 | 7000 |  | 110 | 100 | 0.7 | 1.2 | 1.3 | <1.5 | 0.5 | 11 | 0.06 | <0.5 | 1.7 | 4 | 1.4 | <0.7 | <1.0 | 0.16 | 0.10 | 0.025 | 0.04 |  | <0.15 |  |  | <0.026 | <0.5 | <0.18 | 0.27 | 0.06 | 0.19 | <0.004 |  |  |  | <0.021 | 0.014 | <0.07 | [5 empty] | <0.09 |  |  | <0.05 | 0.05 | 0.05 | <0.06 |  |  | 1.0 |  | 9 | 22 | 0.6 | 500 |  | 4 | 100 | 0.1 | 1 | 0.07 | 1.5 | 0.6 | 8 | 0.05 | 0.5 | 0.3 | 5 | 0.07 | 0.7 | 1 | 0.09 | 0.02 | 0.004 | 0.008 |  | 0.15 |  |  | 0.03 | 0.5 | 0.2 | 0.2 | 0.04 | 0.1 | 0.004 |  |  |  | 0.021 | 0.006 | 0.07 | [5 empty] | 0.09 |  |  | 0.05 | 0.03 | 0.06 | 0.06
ETPV078_049 | 1.2 |  | <8 | 171 | 97 | 327000 |  | 550 | <110 | 11.4 | 2.4 | 47.2 | <1.4 | 1.1 | 164 | 0.47 | <0.4 | 46.0 | 5 | 40.1 | <0.7 | 1.7 | 0.38 | 0.17 | <0.017 | 0.07 |  | <0.11 |  |  | <0.026 | <0.5 | <0.19 | <0.8 | 0.10 | 0.11 | <0.003 |  |  |  | <0.07 | <0.018 | <0.018 | [5 empty] | <0.07 |  |  | <0.09 | 0.06 | 0.13 | <0.04 |  |  | 0.5 |  | <8 | 13 | 3 | 6000 |  | 30 | <110 | 0.6 | 1.3 | 1.3 | <1.4 | 0.4 | 15 | 0.11 | <0.4 | 2.1 | 3 | 1.4 | <0.7 | 0.8 | 0.08 | 0.06 | <0.017 | 0.04 |  | <0.11 |  |  | <0.026 | <0.5 | <0.19 | <0.8 | 0.04 | 0.09 | <0.003 |  |  |  | <0.07 | <0.018 | <0.018 | [5 empty] | <0.07 |  |  | <0.09 | 0.03 | 0.08 | <0.04 |  |  | 1.0 |  | 8 | 20 | 0.6 | 400 |  | 4 | 110 | 0.2 | 1 | 0.06 | 1.4 | 0.5 | 7 | 0.05 | 0.4 | 0.3 | 4 | 0.09 | 0.7 | 0.8 | 0.07 | 0.005 | 0.017 | 0.03 |  | 0.1 |  |  | 0.03 | 0.5 | 0.2 | 0.8 | 0.04 | 0.03 | 0.003 |  |  |  | 0.07 | 0.02 | 0.018 | [5 empty] | 0.07 |  |  | 0.09 | 0.02 | 0.05 | 0.04
ETPV078_050 | <0.9 |  | 20 | 172 | 112 | 323000 |  | 1780 | 120 | 12.6 | 3.6 | 46.5 | <1.3 | 1.4 | 169 | 0.27 | <0.4 | 32.7 | <4 | 39.3 | <0.6 | 1.3 | 1.22 | 0.14 | 0.045 | 0.07 |  | <0.14 |  |  | <0.020 | <0.5 | <0.13 | <0.7 | 0.15 | 0.23 | <0.013 |  |  |  | <0.14 | <0.005 | <0.05 | [5 empty] | <0.04 |  |  | <0.04 | 0.26 | <0.05 | <0.04 |  |  | <0.9 |  | 5 | 11 | 4 | 5000 |  | 110 | 70 | 0.5 | 1.1 | 1.2 | <1.3 | 0.4 | 10 | 0.08 | <0.4 | 1.4 | <4 | 1.3 | <0.6 | 0.8 | 0.15 | 0.04 | 0.028 | 0.04 |  | <0.14 |  |  | <0.020 | <0.5 | <0.13 | <0.7 | 0.03 | 0.12 | <0.013 |  |  |  | <0.14 | <0.005 | <0.05 | [5 empty] | <0.04 |  |  | <0.04 | 0.05 | <0.05 | <0.04 |  |  | 0.9 |  | 6 | 18 | 0.6 | 400 |  | 4 | 80 | 0.1 | 0.7 | 0.07 | 1 | 0.5 | 6 | 0.04 | 0.4 | 0.3 | 4 | 0.07 | 0.6 | 0.8 | 0.07 | 0.02 | 0.02 | 0.03 |  | 0.14 |  |  | 0.02 | 0.5 | 0.13 | 0.7 | 0.03 | 0.03 | 0.013 |  |  |  | 0.1 | 0.005 | 0.05 | [5 empty] | 0.04 |  |  | 0.04 | 0.03 | 0.05 | 0.04
ETPV079_006 | <4 |  | <29 | 160 | 71 | 310000 |  | 80 | <300 | 17 | <3 | 71 | <4 | <1.0 | 1020 | <0.22 | <1.3 | 14 | 11 | 34 | <1.3 | 20 | <0.21 | 0.20 | <0.07 | 1.8 |  | <0.4 |  |  | <0.05 | <1.2 | <0.3 | <2.2 | 0.12 | <0.4 | <0.05 |  |  |  | <0.27 | <0.08 | <0.24 | [5 empty] | <0.17 |  |  | <0.22 | <0.09 | <0.16 | <0.10 |  |  | <4 |  | <29 | 80 | 13 | 50000 |  | 16 | <300 | 4 | <3 | 9 | <4 | <1.0 | 220 | <0.22 | <1.3 | 4 | 8 | 7 | <1.3 | 8 | <0.21 | 0.18 | <0.07 | 0.7 |  | <0.4 |  |  | <0.05 | <1.2 | <0.3 | <2.2 | 0.15 | <0.4 | <0.05 |  |  |  | <0.27 | <0.08 | <0.24 | [5 empty] | <0.17 |  |  | <0.22 | <0.09 | <0.16 | <0.10 |  |  | 4 |  | 30 | 60 | 2 | 900 |  | 9 | 300 | 0.5 | 3 | 0.2 | 4 | 1.0 | 20 | 0.22 | 1 | 0.7 | 8 | 0.2 | 1 | 2 | 0.21 | 0.1 | 0.07 | 0.07 |  | 0.4 |  |  | 0.05 | 1 | 0.3 | 2 | 0.1 | 0.4 | 0.05 |  |  |  | 0.27 | 0.08 | 0.24 | [5 empty] | 0.17 |  |  | 0.2 | 0.09 | 0.2 | 0.10
ETPV079_008 | <2.1 |  | 15 | 170 | 100 | 310000 |  | 81 | <180 | 14.6 | 3.0 | 67 | <2.0 | 0.7 | 440 | 0.15 | <0.7 | 12.2 | 4 | 35 | <0.7 | 6.1 | 0.16 | 0.10 | <0.03 | 0.11 |  | <0.05 |  |  | 0.05 | <0.7 | <0.19 | <1.7 | 0.11 | <0.20 | <0.019 |  |  |  | <0.04 | <0.03 | <0.10 | [5 empty] | <0.08 |  |  | <0.07 | <0.04 | <0.08 | <0.06 |  |  | <2.1 |  | 10 | 40 | 14 | 40000 |  | 14 | <180 | 2.2 | 1.7 | 9 | <2.0 | 0.6 | 80 | 0.11 | <0.7 | 2.1 | 4 | 5 | <0.7 | 2.0 | 0.11 | 0.19 | <0.03 | 0.08 |  | <0.05 |  |  | 0.04 | <0.7 | <0.19 | <1.7 | 0.06 | <0.20 | <0.019 |  |  |  | <0.04 | <0.03 | <0.10 | [5 empty] | <0.08 |  |  | <0.07 | <0.04 | <0.08 | <0.06 |  |  | 2.1 |  | 14 | 40 | 0.9 | 500 |  | 5 | 200 | 0.2 | 1 | 0.1 | 2.0 | 0.5 | 8 | 0.07 | 0.7 | 0.4 | 4 | 0.1 | 0.7 | 1 | 0.09 | 0.03 | 0.03 | 0.06 |  | 0.05 |  |  | 0.03 | 0.7 | 0.19 | 2 | 0.03 | 0.2 | 0.02 |  |  |  | 0.04 | 0.03 | 0.1 | [5 empty] | 0.08 |  |  | 0.07 | 0.04 | 0.08 | 0.06
ETPV079_013 | <2.9 |  | <20 | 150 | 76 | 310000 |  | 123 | <220 | 16.0 | 9 | 65 | <2.6 | 1.2 | 470 | <0.11 | <0.9 | 9.6 | <6 | 35 | <1.0 | 5.2 | 0.31 | 0.33 | 0.020 | 0.09 |  | <0.21 |  |  | <0.04 | <0.8 | <0.23 | <2.2 | 0.12 | <0.3 | 0.19 |  |  |  | 0.19 | <0.04 | 0.06 | [5 empty] | <0.10 |  |  | <0.04 | 0.05 | <0.05 | 0.07 |  |  | <2.9 |  | <20 | 50 | 12 | 40000 |  | 19 | <220 | 2.7 | 7 | 9 | <2.6 | 0.6 | 70 | <0.11 | <0.9 | 2.2 | <6 | 6 | <1.0 | 2.1 | 0.18 | 0.19 | 0.027 | 0.10 |  | <0.21 |  |  | <0.04 | <0.8 | <0.23 | <2.2 | 0.07 | <0.3 | 0.15 |  |  |  | 0.21 | <0.04 | 0.10 | [5 empty] | <0.10 |  |  | <0.04 | 0.04 | <0.05 | 0.06 |  |  | 3 |  | 20 | 50 | 1 | 700 |  | 6 | 200 | 0.3 | 1 | 0.2 | 3 | 0.7 | 10 | 0.11 | 0.9 | 0.5 | 6 | 0.1 | 1.0 | 1 | 0.1 | 0.04 | 0.01 | 0.07 |  | 0.21 |  |  | 0.04 | 0.8 | 0.2 | 2 | 0.05 | 0.3 | 0.01 |  |  |  | 0.06 | 0.04 | 0.06 | [5 empty] | 0.10 |  |  | 0.04 | 0.04 | 0.05 | 0.05
ETPV079_015 | <2.3 |  | <16 | 210 | 73 | 310000 |  | 170 | <170 | 14.5 | 4.2 | 67 | <1.9 | <0.6 | 980 | 0.22 | <0.8 | 20 | 6 | 37 | <0.6 | 10 | 0.35 | 0.4 | 0.04 | 0.11 |  | <0.17 |  |  | 0.04 | <0.7 | <0.18 | <1.7 | 0.16 | 0.5 | 0.22 |  |  |  | 0.11 | 0.03 | <0.13 | [5 empty] | <0.07 |  |  | <0.03 | 0.06 | <0.08 | <0.06 |  |  | <2.3 |  | <16 | 50 | 11 | 40000 |  | 40 | <170 | 2.3 | 2.4 | 9 | <1.9 | <0.6 | 160 | 0.10 | <0.8 | 4 | 5 | 6 | <0.6 | 3 | 0.21 | 0.4 | 0.04 | 0.12 |  | <0.17 |  |  | 0.05 | <0.7 | <0.18 | <1.7 | 0.07 | 0.4 | 0.24 |  |  |  | 0.15 | 0.04 | <0.13 | [5 empty] | <0.07 |  |  | <0.03 | 0.05 | <0.08 | <0.06 |  |  | 2 |  | 20 | 40 | 1 | 500 |  | 5 | 170 | 0.2 | 2 | 0.1 | 2 | 0.6 | 10 | 0.08 | 0.8 | 0.3 | 4 | 0.07 | 0.6 | 1 | 0.09 | 0.03 | 0.03 | 0.02 |  | 0.2 |  |  | 0.04 | 0.7 | 0.2 | 1.7 | 0.05 | 0.2 | 0.009 |  |  |  | 0.1 | 0.01 | 0.1 | [5 empty] | 0.07 |  |  | 0.03 | 0.04 | 0.08 | 0.06
ETPV079_018 | <2.0 |  | <14 | 160 | 55 | 310000 |  | 111 | <120 | 16.1 | 2.8 | 68 | 1.9 | <0.5 | 360 | 0.14 | <0.4 | 10.1 | 6 | 38 | <0.5 | 3.7 | 0.24 | 0.045 | <0.03 | 0.09 |  | 2.3 |  |  | <0.028 | <0.6 | <0.14 | <1.2 | 0.20 | <0.029 | <0.011 |  |  |  | <0.06 | <0.017 | <0.06 | [5 empty] | 0.017 |  |  | <0.05 | 0.027 | <0.07 | <0.04 |  |  | <2.0 |  | <14 | 30 | 8 | 40000 |  | 17 | <120 | 2.3 | 2.4 | 8 | 1.3 | <0.5 | 70 | 0.07 | <0.4 | 1.8 | 4 | 5 | <0.5 | 1.5 | 0.09 | 0.029 | <0.03 | 0.05 |  | 0.8 |  |  | <0.028 | <0.6 | <0.14 | <1.2 | 0.07 | <0.029 | <0.011 |  |  |  | <0.06 | <0.017 | <0.06 | [5 empty] | 0.026 |  |  | <0.05 | 0.021 | <0.07 | <0.04 |  |  | 2 |  | 10 | 30 | 0.9 | 400 |  | 4 | 120 | 0.2 | 1 | 0.09 | 1.5 | 0.5 | 7 | 0.008 | 0.4 | 0.3 | 4 | 0.07 | 0.5 | 0.9 | 0.05 | 0.005 | 0.03 | 0.03 |  | 0.1 |  |  | 0.03 | 0.6 | 0.14 | 1 | 0.04 | 0.029 | 0.011 |  |  |  | 0.06 | 0.017 | 0.06 | [5 empty] | 0.01 |  |  | 0.05 | 0.02 | 0.07 | 0.04
ETPV079_019 | <1.8 |  | <12 | 190 | 90 | 300000 |  | 109 | <130 | 17.2 | 2.4 | 72 | <1.7 | <0.5 | 560 | 0.22 | <0.5 | 12.2 | 7 | 40 | <0.5 | 5.7 | 0.30 | 0.06 | 0.022 | 0.07 |  | 1.2 |  |  | 0.038 | <0.6 | <0.13 | <0.21 | 0.28 | 0.16 | <0.003 |  |  |  | 0.04 | <0.021 | 0.017 | [5 empty] | 0.016 |  |  | <0.05 | <0.028 | <0.07 | <0.04 |  |  | <1.8 |  | <12 | 40 | 14 | 40000 |  | 16 | <130 | 2.4 | 1.3 | 9 | <1.7 | <0.5 | 100 | 0.11 | <0.5 | 2.0 | 4 | 5 | <0.5 | 1.8 | 0.11 | 0.03 | 0.018 | 0.04 |  | 0.5 |  |  | 0.024 | <0.6 | <0.13 | <0.21 | 0.08 | 0.14 | <0.003 |  |  |  | 0.04 | <0.021 | 0.027 | [5 empty] | 0.021 |  |  | <0.05 | <0.028 | <0.07 | <0.04 |  |  | 2 |  | 10 | 30 | 0.8 | 400 |  | 4 | 100 | 0.2 | 1 | 0.07 | 1.7 | 0.5 | 8 | 0.06 | 0.5 | 0.2 | 4 | 0.06 | 0.5 | 1 | 0.06 | 0.02 | 0.004 | 0.007 |  | 0.02 |  |  | 0.02 | 0.6 | 0.13 | 0.21 | 0.02 | 0.03 | 0.003 |  |  |  | 0.02 | 0.021 | 0.02 | [5 empty] | 0.01 |  |  | 0.05 | 0.028 | 0.07 | 0.04
ETPV079_020 | 4.9 |  | <22 | 190 | 88 | 310000 |  | 154 | <230 | 16 | 4 | 69 | <2.8 | <0.8 | 520 | 0.25 | <0.8 | 18 | 10 | 40 | <1.1 | 7.9 | 0.32 | 0.06 | <0.06 | 0.07 |  | 1.5 |  |  | <0.04 | <1.0 | <0.26 | <2.5 | 0.16 | <0.3 | <0.04 |  |  |  | <0.23 | <0.026 | <0.16 | [5 empty] | <0.06 |  |  | <0.14 | <0.04 | 0.27 | <0.07 |  |  | 2.8 |  | <22 | 70 | 16 | 40000 |  | 26 | <230 | 3 | 4 | 10 | <2.8 | <0.8 | 80 | 0.18 | <0.8 | 4 | 6 | 8 | <1.1 | 2.9 | 0.18 | 0.06 | <0.06 | 0.08 |  | 0.9 |  |  | <0.04 | <1.0 | <0.26 | <2.5 | 0.14 | <0.3 | <0.04 |  |  |  | <0.23 | <0.026 | <0.16 | [5 empty] | <0.06 |  |  | <0.14 | <0.04 | 0.24 | <0.07 |  |  | 3.2 |  | 20 | 50 | 1 | 800 |  | 7 | 230 | 0.3 | 3 | 0.1 | 3 | 0.8 | 10 | 0.1 | 0.8 | 0.5 | 6 | 0.2 | 1 | 2 | 0.2 | 0.03 | 0.06 | 0.04 |  | 0.3 |  |  | 0.04 | 1 | 0.3 | 2 | 0.07 | 0.3 | 0.04 |  |  |  | 0.2 | 0.026 | 0.2 | [5 empty] | 0.06 |  |  | 0.1 | 0.04 | 0.09 | 0.07
ETPV079_024 | <3 |  | <22 | 170 | 115 | 300000 |  | 109 | <260 | 13.2 | 38 | 72 | <2.8 | <0.8 | 480 | <0.14 | <1.1 | 14 | <6 | 34 | <1.0 | 2.1 | <0.16 | 0.16 | <0.05 | 0.28 |  | <0.3 |  |  | <0.05 | <0.9 | <0.24 | <2.6 | 0.12 | <0.3 | 0.03 |  |  |  | <0.09 | <0.04 | <0.17 | [5 empty] | <0.10 |  |  | <0.12 | <0.04 | 0.13 | <0.07 |  |  | <3 |  | <22 | 50 | 17 | 50000 |  | 20 | <260 | 2.9 | 11 | 10 | <2.8 | <0.8 | 90 | <0.14 | <1.1 | 3 | <6 | 6 | <1.0 | 2.5 | <0.16 | 0.10 | <0.05 | 0.18 |  | <0.3 |  |  | <0.05 | <0.9 | <0.24 | <2.6 | 0.10 | <0.3 | 0.05 |  |  |  | <0.09 | <0.04 | <0.17 | [5 empty] | <0.10 |  |  | <0.12 | <0.04 | 0.10 | <0.07 |  |  | 3 |  | 20 | 50 | 1 | 700 |  | 7 | 260 | 0.3 | 2 | 0.2 | 3 | 0.8 | 10 | 0.14 | 1 | 0.5 | 6 | 0.06 | 1.0 | 2 | 0.16 | 0.05 | 0.05 | 0.07 |  | 0.3 |  |  | 0.05 | 0.9 | 0.2 | 2.6 | 0.08 | 0.3 | 0.02 |  |  |  | 0.09 | 0.04 | 0.17 | [5 empty] | 0.10 |  |  | 0.1 | 0.04 | 0.09 | 0.07
ETPV079_026 | <3 |  | <22 | 170 | 70 | 310000 |  | 102 | <260 | 18 | 2.8 | 66 | <3 | 0.9 | 720 | 0.15 | <0.9 | 20 | 11 | 32 | <1.2 | 11 | 0.46 | 0.07 | 0.06 | 0.26 |  | <0.24 |  |  | 0.08 | <1.0 | <0.26 | <1.0 | 0.17 | <0.3 | <0.014 |  |  |  | <0.15 | <0.05 | <0.16 | [5 empty] | <0.05 |  |  | <0.09 | <0.05 | <0.09 | <0.08 |  |  | <3 |  | <22 | 70 | 11 | 40000 |  | 19 | <260 | 4 | 2.8 | 10 | <3 | 0.7 | 140 | 0.23 | <0.9 | 4 | 7 | 6 | <1.2 | 4 | 0.24 | 0.09 | 0.08 | 0.29 |  | <0.24 |  |  | 0.07 | <1.0 | <0.26 | <1.0 | 0.09 | <0.3 | <0.014 |  |  |  | <0.15 | <0.05 | <0.16 | [5 empty] | <0.05 |  |  | <0.09 | <0.05 | <0.09 | <0.08 |  |  | 3 |  | 22 | 50 | 1 | 700 |  | 7 | 300 | 0.3 | 2 | 0.2 | 3 | 0.8 | 10 | 0.04 | 0.9 | 0.4 | 6 | 0.2 | 1.2 | 2 | 0.1 | 0.05 | 0.05 | 0.03 |  | 0.24 |  |  | 0.05 | 1 | 0.26 | 1 | 0.06 | 0.3 | 0.01 |  |  |  | 0.15 | 0.05 | 0.16 | [5 empty] | 0.05 |  |  | 0.09 | 0.05 | 0.09 | 0.08
ETPV079_028 | <3 |  | <22 | 170 | 71 | 290000 |  | 145 | <250 | 15 | 3 | 62 | <2.8 | <0.8 | 640 | 0.20 | <1.0 | 18 | 7 | 32 | <1.1 | 6 | 0.30 | 0.06 | <0.05 | <0.09 |  | <0.24 |  |  | <0.06 | <1.0 | <0.18 | <2.2 | 0.13 | <0.29 | <0.04 |  |  |  | <0.07 | <0.06 | <0.07 | [5 empty] | 0.07 |  |  | <0.09 | <0.05 | <0.08 | <0.09 |  |  | <3 |  | <22 | 60 | 12 | 40000 |  | 24 | <250 | 3 | 3 | 9 | <2.8 | <0.8 | 120 | 0.18 | <1.0 | 4 | 6 | 6 | <1.1 | 3 | 0.22 | 0.07 | <0.05 | <0.09 |  | <0.24 |  |  | <0.06 | <1.0 | <0.18 | <2.2 | 0.09 | <0.29 | <0.04 |  |  |  | <0.07 | <0.06 | <0.07 | [5 empty] | 0.09 |  |  | <0.09 | <0.05 | <0.08 | <0.09 |  |  | 3 |  | 22 | 50 | 1 | 700 |  | 7 | 250 | 0.3 | 3 | 0.2 | 3 | 0.8 | 10 | 0.1 | 1 | 0.5 | 6 | 0.2 | 1 | 1 | 0.1 | 0.06 | 0.05 | 0.09 |  | 0.24 |  |  | 0.06 | 1 | 0.2 | 2.2 | 0.06 | 0.3 | 0.04 |  |  |  | 0.07 | 0.06 | 0.07 | [5 empty] | 0.05 |  |  | 0.09 | 0.05 | 0.08 | 0.09
ETPV079_030 | <2.4 |  | <15 | 110 | 62 | 310000 |  | 220 | <170 | 18 | 9 | 64 | <2.2 | 0.8 | 440 | 0.25 | <0.7 | 16.1 | 5 | 34 | <0.8 | 3.7 | 0.38 | 0.11 | <0.022 | 0.14 |  | <0.19 |  |  | <0.04 | <0.7 | <0.17 | 0.8 | <0.06 | <0.07 | 0.009 |  |  |  | <0.05 | 0.013 | <0.04 | [5 empty] | <0.08 |  |  | <0.07 | 0.07 | <0.08 | <0.07 |  |  | <2.4 |  | <15 | 40 | 10 | 40000 |  | 40 | <170 | 3 | 3 | 9 | <2.2 | 0.6 | 70 | 0.13 | <0.7 | 2.8 | 4 | 5 | <0.8 | 1.8 | 0.15 | 0.07 | <0.022 | 0.09 |  | <0.19 |  |  | <0.04 | <0.7 | <0.17 | 1.0 | <0.06 | <0.07 | 0.014 |  |  |  | <0.05 | 0.021 | <0.04 | [5 empty] | <0.08 |  |  | <0.07 | 0.06 | <0.08 | <0.07 |  |  | 2.4 |  | 15 | 40 | 1 | 600 |  | 5 | 200 | 0.2 | 1 | 0.1 | 2 | 0.6 | 10 | 0.06 | 0.7 | 0.3 | 5 | 0.1 | 0.8 | 2 | 0.1 | 0.01 | 0.02 | 0.06 |  | 0.2 |  |  | 0.04 | 0.7 | 0.2 | 0.6 | 0.06 | 0.07 | 0.008 |  |  |  | 0.05 | 0.01 | 0.04 | [5 empty] | 0.08 |  |  | 0.07 | 0.03 | 0.08 | 0.07
ETPV079_033 | <2.2 |  | <15 | 210 | 67 | 310000 |  | 69 | <160 | 23 | 4.7 | 65 | <1.9 | <0.5 | 310 | <0.07 | <0.6 | 9.0 | 7 | 37 | <0.7 | 4.3 | 0.17 | 0.09 | 0.04 | 0.09 |  | <0.20 |  |  | 0.03 | <0.6 | <0.17 | <1.1 | 0.14 | <0.14 | 0.03 |  |  |  | <0.11 | <0.010 | <0.03 | [5 empty] | <0.024 |  |  | <0.12 | 0.04 | <0.06 | <0.05 |  |  | <2.2 |  | <15 | 40 | 11 | 40000 |  | 12 | <160 | 3 | 2.3 | 9 | <1.9 | <0.5 | 50 | <0.07 | <0.6 | 1.8 | 4 | 6 | <0.7 | 1.7 | 0.11 | 0.06 | 0.04 | 0.06 |  | <0.20 |  |  | 0.03 | <0.6 | <0.17 | <1.1 | 0.09 | <0.14 | 0.03 |  |  |  | <0.11 | <0.010 | <0.03 | [5 empty] | <0.024 |  |  | <0.12 | 0.03 | <0.06 | <0.05 |  |  | 2 |  | 10 | 40 | 1 | 500 |  | 5 | 160 | 0.2 | 0.9 | 0.1 | 2 | 0.5 | 9 | 0.07 | 0.6 | 0.3 | 4 | 0.1 | 0.7 | 1 | 0.09 | 0.01 | 0.02 | 0.04 |  | 0.20 |  |  | 0.03 | 0.6 | 0.2 | 1 | 0.04 | 0.14 | 0.006 |  |  |  | 0.1 | 0.01 | 0.03 | [5 empty] | 0.02 |  |  | 0.1 | 0.009 | 0.06 | 0.05
ETPV079_034 | <3 |  | <22 | 120 | 77 | 300000 |  | 70 | <300 | 24 | 3 | 65 | <2.7 | 1.0 | 240 | 0.13 | <0.9 | 10.5 | <7 | 35 | <1.2 | 5 | <0.20 | 0.10 | <0.05 | 1.1 |  | 0.2 |  |  | 0.02 | <1.0 | <0.25 | <1.2 | 0.17 | <0.16 | <0.04 |  |  |  | <0.21 | <0.026 | <0.18 | [5 empty] | <0.11 |  |  | <0.06 | <0.07 | <0.11 | <0.08 |  |  | <3 |  | <22 | 50 | 15 | 40000 |  | 14 | <300 | 5 | 3 | 10 | <2.7 | 0.8 | 40 | 0.13 | <0.9 | 2.6 | <7 | 7 | <1.2 | 3 | <0.20 | 0.07 | <0.05 | 1.8 |  | 0.3 |  |  | 0.04 | <1.0 | <0.25 | <1.2 | 0.12 | <0.16 | <0.04 |  |  |  | <0.21 | <0.026 | <0.18 | [5 empty] | <0.11 |  |  | <0.06 | <0.07 | <0.11 | <0.08 |  |  | 3 |  | 20 | 50 | 1 | 800 |  | 7 | 300 | 0.3 | 2 | 0.2 | 3 | 0.8 | 10 | 0.1 | 0.9 | 0.5 | 7 | 0.1 | 1.2 | 2 | 0.2 | 0.07 | 0.05 | 0.09 |  | 0.1 |  |  | 0.02 | 1 | 0.25 | 1 | 0.07 | 0.2 | 0.04 |  |  |  | 0.2 | 0.026 | 0.18 | [5 empty] | 0.11 |  |  | 0.06 | 0.07 | 0.1 | 0.08
ETPV079_039 | <2.2 |  | <14 | 160 | 64 | 310000 |  | 78 | <160 | 18.0 | 2.5 | 64 | 2.0 | <0.5 | 410 | 0.21 | <0.7 | 13.8 | 9 | 33 | <0.7 | 4.7 | 0.14 | 0.15 | 0.028 | 0.25 |  | 0.7 |  |  | <0.024 | <0.6 | <0.17 | 0.5 | 0.10 | 0.08 | 0.08 |  |  |  | <0.03 | <0.023 | <0.08 | [5 empty] | <0.022 |  |  | <0.021 | 0.04 | <0.07 | <0.05 |  |  | <2.2 |  | <14 | 40 | 10 | 40000 |  | 12 | <160 | 2.8 | 1.6 | 9 | 1.8 | <0.5 | 70 | 0.10 | <0.7 | 2.6 | 5 | 5 | <0.7 | 1.9 | 0.09 | 0.08 | 0.025 | 0.14 |  | 0.4 |  |  | <0.024 | <0.6 | <0.17 | 0.6 | 0.05 | 0.10 | 0.06 |  |  |  | <0.03 | <0.023 | <0.08 | [5 empty] | <0.022 |  |  | <0.021 | 0.04 | <0.07 | <0.05 |  |  | 2.2 |  | 14 | 40 | 0.9 | 500 |  | 5 | 200 | 0.2 | 1 | 0.09 | 2 | 0.5 | 9 | 0.07 | 0.7 | 0.3 | 4 | 0.09 | 0.7 | 0.9 | 0.08 | 0.03 | 0.007 | 0.01 |  | 0.1 |  |  | 0.024 | 0.6 | 0.2 | 0.4 | 0.04 | 0.05 | 0.006 |  |  |  | 0.03 | 0.02 | 0.08 | [5 empty] | 0.02 |  |  | 0.02 | 0.02 | 0.07 | 0.05
ETPV079_041 | <2.1 |  | <14 | 160 | 87 | 300000 |  | 92 | <180 | 14.9 | <1.2 | 64 | <1.9 | 0.6 | 470 | 0.19 | <0.6 | 12.5 | 8 | 32 | <0.7 | 4.6 | 0.20 | <0.04 | <0.021 | 0.11 |  | <0.13 |  |  | <0.05 | <0.6 | <0.18 | <1.2 | 0.13 | <0.07 | <0.023 |  |  |  | <0.05 | <0.012 | <0.04 | [5 empty] | <0.07 |  |  | <0.08 | 0.04 | <0.07 | <0.05 |  |  | <2.1 |  | <14 | 40 | 15 | 40000 |  | 16 | <180 | 2.3 | <1.2 | 9 | <1.9 | 0.5 | 90 | 0.17 | <0.6 | 2.7 | 4 | 5 | <0.7 | 2.4 | 0.11 | <0.04 | <0.021 | 0.10 |  | <0.13 |  |  | <0.05 | <0.6 | <0.18 | <1.2 | 0.06 | <0.07 | <0.023 |  |  |  | <0.05 | <0.012 | <0.04 | [5 empty] | <0.07 |  |  | <0.08 | 0.04 | <0.07 | <0.05 |  |  | 2.1 |  | 14 | 40 | 0.9 | 500 |  | 5 | 200 | 0.2 | 1 | 0.1 | 1.9 | 0.5 | 9 | 0.09 | 0.6 | 0.3 | 4 | 0.1 | 0.7 | 1 | 0.1 | 0.04 | 0.02 | 0.02 |  | 0.1 |  |  | 0.05 | 0.6 | 0.2 | 1 | 0.04 | 0.07 | 0.02 |  |  |  | 0.05 | 0.012 | 0.04 | [5 empty] | 0.07 |  |  | 0.08 | 0.02 | 0.07 | 0.05
ETPV079_042 | <2.7 |  | <19 | 220 | 76 | 310000 |  | 190 | <220 | 15 | 2.3 | 67 | <2.6 | <0.7 | 660 | 0.40 | <0.8 | 16 | 9 | 33 | <0.8 | 6 | 0.40 | 0.35 | <0.04 | 0.8 |  | <0.18 |  |  | <0.04 | <0.8 | <0.24 | <0.9 | 0.29 | <0.12 | 0.16 |  |  |  | <0.14 | <0.04 | <0.07 | [5 empty] | <0.09 |  |  | <0.11 | 0.07 | <0.06 | <0.07 |  |  | <2.7 |  | <19 | 50 | 14 | 50000 |  | 40 | <220 | 3 | 1.9 | 10 | <2.6 | <0.7 | 120 | 0.26 | <0.8 | 3 | 6 | 6 | <0.8 | 4 | 0.22 | 0.28 | <0.04 | 0.4 |  | <0.18 |  |  | <0.04 | <0.8 | <0.24 | <0.9 | 0.13 | <0.12 | 0.11 |  |  |  | <0.14 | <0.04 | <0.07 | [5 empty] | <0.09 |  |  | <0.11 | 0.09 | <0.06 | <0.07 |  |  | 3 |  | 20 | 40 | 1 | 600 |  | 6 | 220 | 0.3 | 2 | 0.1 | 3 | 0.7 | 10 | 0.1 | 0.8 | 0.4 | 5 | 0.1 | 0.8 | 1 | 0.1 | 0.05 | 0.04 | 0.08 |  | 0.18 |  |  | 0.04 | 0.8 | 0.24 | 0.9 | 0.07 | 0.12 | 0.02 |  |  |  | 0.1 | 0.04 | 0.07 | [5 empty] | 0.09 |  |  | 0.11 | 0.04 | 0.06 | 0.07
ETPV079_045 | <2.1 |  | <15 | 180 | 94 | 300000 |  | 140 | 260 | 18.5 | 4.3 | 62 | 1.7 | 1.4 | 520 | 0.23 | <0.6 | 14.7 | 9 | 34 | <0.7 | 5.0 | 0.35 | 0.09 | <0.03 | 0.18 |  | <0.18 |  |  | 0.04 | <0.6 | <0.16 | <0.9 | 0.27 | 0.19 | <0.005 |  |  |  | <0.026 | <0.026 | <0.11 | [5 empty] | <0.08 |  |  | <0.05 | 0.08 | <0.06 | <0.04 |  |  | <2.1 |  | <15 | 40 | 13 | 40000 |  | 19 | 160 | 2.6 | 2.2 | 8 | 1.4 | 0.6 | 80 | 0.10 | <0.6 | 2.3 | 4 | 5 | <0.7 | 1.6 | 0.14 | 0.06 | <0.03 | 0.10 |  | <0.18 |  |  | 0.03 | <0.6 | <0.16 | <0.9 | 0.09 | 0.20 | <0.005 |  |  |  | <0.026 | <0.026 | <0.11 | [5 empty] | <0.08 |  |  | <0.05 | 0.04 | <0.06 | <0.04 |  |  | 2.1 |  | 15 | 40 | 1 | 500 |  | 5 | 100 | 0.2 | 1 | 0.08 | 1.6 | 0.5 | 9 | 0.06 | 0.6 | 0.3 | 4 | 0.08 | 0.7 | 1 | 0.1 | 0.04 | 0.03 | 0.03 |  | 0.18 |  |  | 0.03 | 0.6 | 0.16 | 0.9 | 0.03 | 0.04 | 0.005 |  |  |  | 0.026 | 0.03 | 0.11 | [5 empty] | 0.08 |  |  | 0.05 | 0.006 | 0.06 | 0.04
ETPV079_050 | 9 |  | <17 | 190 | 94 | 300000 |  | 119 | <190 | 17.6 | <2.0 | 65 | <2.3 | 1.3 | 1170 | 0.31 | <0.8 | 19 | 8 | 34 | <0.8 | 6.6 | 0.37 | 0.033 | 0.04 | 0.8 |  | 1.3 |  |  | 0.04 | <0.7 | <0.25 | 0.7 | 0.17 | <0.17 | <0.023 |  |  |  | <0.17 | <0.014 | <0.15 | [5 empty] | <0.08 |  |  | <0.07 | <0.05 | <0.09 | <0.07 |  |  | 3 |  | <17 | 40 | 16 | 40000 |  | 18 | <190 | 2.9 | <2.0 | 9 | <2.3 | 0.6 | 200 | 0.19 | <0.8 | 4 | 5 | 5 | <0.8 | 2.5 | 0.18 | 0.028 | 0.04 | 0.4 |  | 1.0 |  |  | 0.04 | <0.7 | <0.25 | 1.1 | 0.11 | <0.17 | <0.023 |  |  |  | <0.17 | <0.014 | <0.15 | [5 empty] | <0.08 |  |  | <0.07 | <0.05 | <0.09 | <0.07 |  |  | 3 |  | 20 | 40 | 1 | 600 |  | 5 | 200 | 0.2 | 2.0 | 0.1 | 2 | 0.6 | 10 | 0.05 | 0.8 | 0.4 | 5 | 0.1 | 0.8 | 1 | 0.1 | 0.030 | 0.03 | 0.02 |  | 0.07 |  |  | 0.03 | 0.7 | 0.2 | 0.6 | 0.05 | 0.17 | 0.02 |  |  |  | 0.2 | 0.01 | 0.1 | [5 empty] | 0.08 |  |  | 0.07 | 0.05 | 0.09 | 0.07
ETPV082_003 | 1.4 |  | <9 | 460 | 162 | 321000 |  | 537 | 150 | 15.8 | 4.1 | 138.3 | <1.8 | 3.4 | 167 | <0.05 | <0.5 | 1.2 | <6 | 39.5 | 0.9 | 10.5 | 0.66 | 0.20 | <0.03 | 0.20 |  | <0.15 |  |  | <0.029 | 0.7 | 0.98 | <1.1 | 0.33 | 0.59 | <0.018 |  |  |  | <0.15 | <0.006 | <0.022 | [5 empty] | 0.018 |  |  | <0.07 | <0.04 | <0.08 | <0.06 |  |  | 0.7 |  | <9 | 21 | 5 | 9000 |  | 15 | 100 | 0.7 | 1.2 | 2.2 | <1.8 | 0.5 | 13 | <0.05 | <0.5 | 0.4 | <6 | 1.5 | 0.7 | 1.4 | 0.12 | 0.06 | <0.03 | 0.07 |  | <0.15 |  |  | <0.029 | 0.4 | 0.23 | <1.1 | 0.07 | 0.26 | <0.018 |  |  |  | <0.15 | <0.006 | <0.022 | [5 empty] | 0.027 |  |  | <0.07 | <0.04 | <0.08 | <0.06 |  |  | 1.1 |  | 9 | 24 | 0.7 | 500 |  | 5 | 130 | 0.2 | 0.7 | 0.09 | 1.8 | 0.6 | 9 | 0.05 | 0.5 | 0.4 | 6 | 0.1 | 0.9 | 1 | 0.09 | 0.006 | 0.03 | 0.03 |  | 0.15 |  |  | 0.029 | 0.6 | 0.2 | 1 | 0.04 | 0.2 | 0.02 |  |  |  | 0.15 | 0.006 | 0.02 | [5 empty] | 0.02 |  |  | 0.07 | 0.04 | 0.08 | 0.06
ETPV082_005 | <1.0 |  | 13 | 394 | 177 | 337000 |  | 396 | <120 | 14.0 | 3.8 | 137.8 | <1.7 | 2.2 | 275 | 0.10 | <0.4 | 1.2 | <5 | 41.3 | 1.7 | 11.1 | 0.49 | 0.05 | <0.03 | 0.18 |  | 0.13 |  |  | <0.017 | <0.6 | 0.78 | <1.0 | 0.30 | 0.12 | <0.006 |  |  |  | <0.16 | <0.029 | <0.03 | [5 empty] | <0.06 |  |  | <0.06 | <0.028 | <0.07 | <0.05 |  |  | <1.0 |  | 5 | 16 | 6 | 8000 |  | 11 | <120 | 0.8 | 1.1 | 2.9 | <1.7 | 0.5 | 20 | 0.05 | <0.4 | 0.3 | <5 | 1.6 | 0.7 | 1.6 | 0.16 | 0.04 | <0.03 | 0.08 |  | 0.12 |  |  | <0.017 | <0.6 | 0.22 | <1.0 | 0.07 | 0.12 | <0.006 |  |  |  | <0.16 | <0.029 | <0.03 | [5 empty] | <0.06 |  |  | <0.06 | <0.028 | <0.07 | <0.05 |  |  | 1.0 |  | 7 | 21 | 0.7 | 500 |  | 4 | 100 | 0.2 | 0.6 | 0.09 | 2 | 0.6 | 8 | 0.03 | 0.4 | 0.3 | 5 | 0.1 | 0.7 | 0.9 | 0.08 | 0.03 | 0.03 | 0.04 |  | 0.1 |  |  | 0.02 | 0.6 | 0.2 | 1 | 0.04 | 0.05 | 0.006 |  |  |  | 0.2 | 0.03 | 0.03 | [5 empty] | 0.06 |  |  | 0.06 | 0.03 | 0.07 | 0.05
ETPV082_007 | <2.3 |  | <17 | 530 | 151 | 324000 |  | 456 | <280 | 16.3 | 5 | 138 | <4 | 2.2 | 280 | <0.18 | <1.1 | 1.6 | <11 | 39 | <1.9 | 9 | 0.70 | 0.58 | <0.04 | 0.20 |  | <0.4 |  |  | <0.08 | <1.2 | <0.5 | <1.6 | 0.23 | 0.7 | 0.05 |  |  |  | <0.18 | <0.05 | <0.16 | [5 empty] | <0.22 |  |  | <0.12 | <0.10 | <0.14 | <0.15 |  |  | <2.3 |  | <17 | 60 | 12 | 12000 |  | 15 | <280 | 2.5 | 5 | 9 | <4 | 0.9 | 40 | <0.18 | <1.1 | 0.8 | <11 | 5 | <1.9 | 5 | 0.28 | 0.17 | <0.04 | 0.19 |  | <0.4 |  |  | <0.08 | <1.2 | <0.5 | <1.6 | 0.14 | 0.6 | 0.07 |  |  |  | <0.18 | <0.05 | <0.16 | [5 empty] | <0.22 |  |  | <0.12 | <0.10 | <0.14 | <0.15 |  |  | 2 |  | 17 | 40 | 2 | 1000 |  | 9 | 300 | 0.4 | 3 | 0.2 | 4 | 1.2 | 20 | 0.2 | 1.1 | 0.8 | 11 | 0.2 | 2 | 3 | 0.2 | 0.07 | 0.04 | 0.07 |  | 0.4 |  |  | 0.08 | 1 | 0.5 | 2 | 0.1 | 0.5 | 0.03 |  |  |  | 0.2 | 0.05 | 0.16 | [5 empty] | 0.2 |  |  | 0.1 | 0.10 | 0.1 | 0.15
ETPV082_008 | 1.4 |  | <11 | 655 | 142 | 325000 |  | 655 | <150 | 19.1 | 5.3 | 143 | <2.1 | 4.3 | 168 | <0.11 | <0.5 | 1.9 | <7 | 39.1 | 1.0 | 10.6 | 0.62 | 0.17 | 0.024 | 0.18 |  | <0.27 |  |  | <0.029 | <0.7 | 1.1 | <1.3 | 0.49 | 0.51 | 0.07 |  |  |  | <0.05 | <0.015 | <0.05 | [5 empty] | <0.04 |  |  | <0.10 | <0.07 | 0.13 | <0.07 |  |  | 0.9 |  | <11 | 24 | 6 | 7000 |  | 20 | <150 | 0.8 | 2.0 | 3 | <2.1 | 0.5 | 14 | <0.11 | <0.5 | 0.4 | <7 | 1.8 | 1.1 | 2.1 | 0.16 | 0.07 | 0.025 | 0.09 |  | <0.27 |  |  | <0.029 | <0.7 | 0.4 | <1.3 | 0.14 | 0.28 | 0.05 |  |  |  | <0.05 | <0.015 | <0.05 | [5 empty] | <0.04 |  |  | <0.10 | <0.07 | 0.15 | <0.07 |  |  | 1.3 |  | 11 | 28 | 0.8 | 600 |  | 6 | 150 | 0.2 | 1 | 0.1 | 2 | 0.7 | 10 | 0.11 | 0.5 | 0.4 | 7 | 0.1 | 1 | 1 | 0.1 | 0.04 | 0.01 | 0.05 |  | 0.3 |  |  | 0.03 | 0.7 | 0.3 | 1.3 | 0.06 | 0.2 | 0.02 |  |  |  | 0.05 | 0.01 | 0.05 | [5 empty] | 0.04 |  |  | 0.1 | 0.07 | 0.09 | 0.07
ETPV082_009 | 1.8 |  | 8 | 397 | 136 | 310000 |  | 396 | 110 | 14.0 | 6 | 130.2 | <1.6 | 2.6 | 307 | <0.05 | <0.26 | 1.6 | <5 | 38.6 | 1.3 | 11.4 | 0.51 | 0.13 | <0.028 | 0.19 |  | 0.10 |  |  | <0.029 | 0.6 | 0.96 | <0.7 | 0.32 | 0.37 | <0.012 |  |  |  | <0.09 | <0.020 | <0.07 | [5 empty] | 0.019 |  |  | 0.023 | <0.04 | <0.04 | <0.05 |  |  | 0.6 |  | 4 | 14 | 5 | 6000 |  | 12 | 80 | 0.6 | 5 | 2.6 | <1.6 | 0.5 | 14 | <0.05 | <0.26 | 0.3 | <5 | 1.6 | 0.6 | 1.6 | 0.09 | 0.04 | <0.028 | 0.07 |  | 0.09 |  |  | <0.029 | 0.4 | 0.21 | <0.7 | 0.06 | 0.21 | <0.012 |  |  |  | <0.09 | <0.020 | <0.07 | [5 empty] | 0.021 |  |  | 0.028 | <0.04 | <0.04 | <0.05 |  |  | 0.9 |  | 7 | 20 | 0.7 | 400 |  | 4 | 100 | 0.1 | 0.8 | 0.07 | 2 | 0.5 | 7 | 0.05 | 0.3 | 0.3 | 5 | 0.09 | 0.7 | 0.8 | 0.07 | 0.006 | 0.028 | 0.05 |  | 0.03 |  |  | 0.03 | 0.5 | 0.2 | 0.7 | 0.03 | 0.04 | 0.012 |  |  |  | 0.09 | 0.02 | 0.07 | [5 empty] | 0.02 |  |  | 0.02 | 0.04 | 0.04 | 0.05
ETPV082_010 | <4 |  | <30 | 260 | 153 | 328000 |  | 215 | <500 | 13.3 | 8 | 128 | <7 | 2 | 190 | <0.4 | <2.4 | <1.4 | <19 | 42 | <2.9 | 7 | <0.4 | 0.15 | <0.20 | 1.5 |  | <0.7 |  |  | <0.18 | <2.2 | <0.9 | <7 | 0.39 | <1.1 | <0.09 |  |  |  | <0.5 | <0.19 | <0.8 | [5 empty] | <0.5 |  |  | <0.6 | <0.26 | <0.29 | <0.23 |  |  | <4 |  | <30 | 140 | 11 | 27000 |  | 18 | <500 | 1.9 | 14 | 4 | <7 | 4 | 80 | <0.4 | <2.4 | <1.4 | <19 | 11 | <2.9 | 5 | <0.4 | 0.22 | <0.20 | 1.4 |  | <0.7 |  |  | <0.18 | <2.2 | <0.9 | <7 | 0.18 | <1.1 | <0.09 |  |  |  | <0.5 | <0.19 | <0.8 | [5 empty] | <0.5 |  |  | <0.6 | <0.26 | <0.29 | <0.23 |  |  | 4 |  | 30 | 70 | 3 | 2000 |  | 20 | 500 | 0.7 | 7 | 0.4 | 7 | 2 | 30 | 0.4 | 2 | 1 | 20 | 0.5 | 2.9 | 5 | 0.4 | 0.1 | 0.2 | 0.3 |  | 0.7 |  |  | 0.18 | 2 | 0.9 | 7 | 0.25 | 1 | 0.09 |  |  |  | 0.5 | 0.2 | 0.8 | [5 empty] | 0.5 |  |  | 0.6 | 0.3 | 0.29 | 0.23
ETPV082_011 | <1.0 |  | <7 | 593 | 143 | 309000 |  | 542 | 110 | 19.1 | 5.6 | 140.4 | <1.7 | 3.7 | 293 | <0.06 | <0.4 | 1.8 | <5 | 38.6 | 1.2 | 13.0 | 0.77 | 0.15 | 0.017 | 0.25 |  | 0.10 |  |  | 0.018 | 0.5 | 1.15 | <0.9 | 0.51 | 0.21 | <0.003 |  |  |  | <0.09 | <0.028 | 0.04 | [5 empty] | 0.015 |  |  | <0.06 | <0.027 | <0.04 | <0.05 |  |  | <1.0 |  | <7 | 16 | 4 | 6000 |  | 29 | 70 | 0.7 | 1.3 | 2.4 | <1.7 | 0.4 | 13 | <0.06 | <0.4 | 0.3 | <5 | 1.1 | 0.6 | 1.6 | 0.11 | 0.04 | 0.014 | 0.08 |  | 0.08 |  |  | 0.016 | 0.4 | 0.23 | <0.9 | 0.08 | 0.13 | <0.003 |  |  |  | <0.09 | <0.028 | 0.04 | [5 empty] | 0.021 |  |  | <0.06 | <0.027 | <0.04 | <0.05 |  |  | 1 |  | 7 | 20 | 0.7 | 400 |  | 4 | 100 | 0.2 | 1 | 0.07 | 2 | 0.5 | 7 | 0.06 | 0.4 | 0.3 | 5 | 0.06 | 0.7 | 1 | 0.07 | 0.02 | 0.01 | 0.04 |  | 0.08 |  |  | 0.017 | 0.5 | 0.2 | 0.9 | 0.05 | 0.03 | 0.003 |  |  |  | 0.09 | 0.03 | 0.02 | [5 empty] | 0.01 |  |  | 0.06 | 0.03 | 0.04 | 0.05
ETPV082_012 | <1.7 |  | <14 | 436 | 137 | 330000 |  | 417 | <200 | 14.1 | 2.7 | 143 | <2.8 | 2.7 | 270 | 0.14 | <0.8 | 1.2 | <8 | 40.5 | 1.3 | 13 | 0.67 | 0.14 | <0.06 | 0.20 |  | <0.29 |  |  | <0.05 | 1.0 | 0.8 | 1.3 | 0.32 | 0.1 | <0.015 |  |  |  | <0.09 | <0.06 | <0.19 | [5 empty] | <0.14 |  |  | <0.11 | <0.024 | 0.11 | <0.10 |  |  | <1.7 |  | <14 | 25 | 6 | 18000 |  | 27 | <200 | 1.2 | 2.1 | 8 | <2.8 | 0.9 | 30 | 0.16 | <0.8 | 0.6 | <8 | 2.1 | 1.1 | 3 | 0.25 | 0.11 | <0.06 | 0.14 |  | <0.29 |  |  | <0.05 | 0.7 | 0.3 | 1.5 | 0.10 | 0.3 | <0.015 |  |  |  | <0.09 | <0.06 | <0.19 | [5 empty] | <0.14 |  |  | <0.11 | <0.024 | 0.13 | <0.10 |  |  | 1.7 |  | 10 | 34 | 1 | 700 |  | 7 | 200 | 0.3 | 2 | 0.1 | 3 | 0.9 | 10 | 0.1 | 0.8 | 0.6 | 8 | 0.2 | 1.3 | 2 | 0.1 | 0.06 | 0.06 | 0.03 |  | 0.3 |  |  | 0.05 | 0.9 | 0.3 | 0.8 | 0.09 | 0.1 | 0.015 |  |  |  | 0.09 | 0.06 | 0.2 | [5 empty] | 0.1 |  |  | 0.11 | 0.02 | 0.1 | 0.1
ETPV082_013 | <1.0 |  | <7 | 328 | 163 | 325000 |  | 237 | <110 | 14.6 | 4.3 | 124.7 | <1.5 | 1.4 | 172 | <0.06 | <0.4 | 1.09 | <5 | 39.5 | 1.6 | 7.0 | 0.31 | 0.053 | <0.023 | 0.08 |  | 0.10 |  |  | <0.022 | <0.5 | 0.65 | <1.0 | 0.30 | 0.12 | <0.003 |  |  |  | <0.020 | <0.005 | <0.06 | [5 empty] | 0.024 |  |  | <0.06 | <0.03 | <0.06 | <0.05 |  |  | <1.0 |  | <7 | 16 | 4 | 6000 |  | 7 | <110 | 0.5 | 1.4 | 2.1 | <1.5 | 0.4 | 12 | <0.06 | <0.4 | 0.29 | <5 | 1.4 | 0.6 | 1.1 | 0.08 | 0.021 | <0.023 | 0.04 |  | 0.08 |  |  | <0.022 | <0.5 | 0.18 | <1.0 | 0.06 | 0.09 | <0.003 |  |  |  | <0.020 | <0.005 | <0.06 | [5 empty] | 0.029 |  |  | <0.06 | <0.03 | <0.06 | <0.05 |  |  | 1 |  | 7 | 20 | 0.6 | 400 |  | 4 | 110 | 0.1 | 1 | 0.08 | 1.5 | 0.5 | 7 | 0.06 | 0.4 | 0.3 | 5 | 0.09 | 0.6 | 0.9 | 0.07 | 0.005 | 0.023 | 0.03 |  | 0.08 |  |  | 0.022 | 0.5 | 0.2 | 1.0 | 0.04 | 0.03 | 0.003 |  |  |  | 0.02 | 0.005 | 0.06 | [5 empty] | 0.01 |  |  | 0.06 | 0.03 | 0.06 | 0.05
ETPV082_014 | 1.9 |  | 9 | 539 | 140 | 313000 |  | 554 | <100 | 15.9 | 3.8 | 137.2 | <1.6 | 2.7 | 230 | 0.07 | <0.4 | 1.48 | <5 | 39.6 | <0.8 | 11.1 | 0.70 | 0.15 | <0.020 | 0.14 |  | 0.17 |  |  | <0.022 | <0.5 | 0.95 | 0.6 | 0.51 | 0.32 | <0.015 |  |  |  | <0.10 | <0.018 | <0.08 | [5 empty] | <0.04 |  |  | <0.07 | <0.017 | <0.05 | <0.05 |  |  | 0.6 |  | 4 | 20 | 4 | 7000 |  | 19 | <100 | 0.6 | 1.2 | 2.5 | <1.6 | 0.5 | 13 | 0.04 | <0.4 | 0.29 | <5 | 1.3 | <0.8 | 1.5 | 0.11 | 0.04 | <0.020 | 0.06 |  | 0.10 |  |  | <0.022 | <0.5 | 0.21 | 0.4 | 0.06 | 0.14 | <0.015 |  |  |  | <0.10 | <0.018 | <0.08 | [5 empty] | <0.04 |  |  | <0.07 | <0.017 | <0.05 | <0.05 |  |  | 0.9 |  | 7 | 20 | 0.6 | 400 |  | 4 | 100 | 0.2 | 0.9 | 0.05 | 2 | 0.5 | 7 | 0.03 | 0.4 | 0.3 | 5 | 0.07 | 0.8 | 1 | 0.06 | 0.02 | 0.020 | 0.05 |  | 0.02 |  |  | 0.02 | 0.5 | 0.2 | 0.2 | 0.04 | 0.03 | 0.01 |  |  |  | 0.10 | 0.02 | 0.08 | [5 empty] | 0.04 |  |  | 0.07 | 0.017 | 0.05 | 0.05
ETPV082_015 | 1.5 |  | <7 | 518 | 139 | 325000 |  | 556 | 130 | 15.1 | 5.4 | 136.8 | <1.3 | 3.1 | 231 | 0.04 | <0.4 | 1.6 | <5 | 39.1 | 0.9 | 9.6 | 0.68 | 0.16 | 0.018 | 0.16 |  | 0.12 |  |  | <0.016 | 0.7 | 0.78 | <0.9 | 0.47 | 0.15 | 0.009 |  |  |  | <0.08 | <0.005 | <0.08 | [5 empty] | <0.04 |  |  | <0.04 | <0.029 | 0.07 | <0.04 |  |  | 0.5 |  | <7 | 20 | 4 | 6000 |  | 16 | 90 | 0.6 | 1.2 | 2.4 | <1.3 | 0.4 | 17 | 0.03 | <0.4 | 0.3 | <5 | 1.2 | 0.6 | 1.4 | 0.13 | 0.04 | 0.013 | 0.06 |  | 0.09 |  |  | <0.016 | 0.4 | 0.20 | <0.9 | 0.07 | 0.12 | 0.009 |  |  |  | <0.08 | <0.005 | <0.08 | [5 empty] | <0.04 |  |  | <0.04 | <0.029 | 0.05 | <0.04 |  |  | 0.9 |  | 7 | 20 | 0.6 | 400 |  | 4 | 100 | 0.1 | 0.8 | 0.07 | 1.3 | 0.5 | 7 | 0.03 | 0.4 | 0.3 | 5 | 0.09 | 0.7 | 0.9 | 0.07 | 0.02 | 0.004 | 0.04 |  | 0.08 |  |  | 0.016 | 0.4 | 0.2 | 0.9 | 0.03 | 0.13 | 0.003 |  |  |  | 0.08 | 0.005 | 0.08 | [5 empty] | 0.04 |  |  | 0.04 | 0.03 | 0.05 | 0.04
ETPV082_016 | <1.1 |  | <9 | 496 | 162 | 314000 |  | 590 | <150 | 16.7 | 5.1 | 138.0 | <1.8 | 3.0 | 170 | <0.06 | <0.4 | 1.0 | <6 | 38.8 | <1.0 | 12.0 | 0.81 | 0.08 | <0.017 | 0.20 |  | 0.05 |  |  | 0.025 | <0.6 | 1.2 | <1.1 | 0.40 | 0.33 | <0.021 |  |  |  | <0.028 | <0.023 | <0.10 | [5 empty] | <0.13 |  |  | <0.05 | 0.04 | <0.08 | <0.06 |  |  | <1.1 |  | <9 | 16 | 4 | 6000 |  | 24 | <150 | 0.8 | 1.5 | 2.8 | <1.8 | 0.6 | 14 | <0.06 | <0.4 | 0.4 | <6 | 1.4 | <1.0 | 1.4 | 0.16 | 0.04 | <0.017 | 0.08 |  | 0.06 |  |  | 0.019 | <0.6 | 0.3 | <1.1 | 0.09 | 0.22 | <0.021 |  |  |  | <0.028 | <0.023 | <0.10 | [5 empty] | <0.13 |  |  | <0.05 | 0.03 | <0.08 | <0.06 |  |  | 1.1 |  | 9 | 24 | 0.7 | 500 |  | 5 | 100 | 0.1 | 1 | 0.1 | 2 | 0.6 | 9 | 0.06 | 0.4 | 0.4 | 6 | 0.2 | 1 | 1 | 0.1 | 0.03 | 0.017 | 0.01 |  | 0.04 |  |  | 0.021 | 0.6 | 0.2 | 1.1 | 0.06 | 0.2 | 0.021 |  |  |  | 0.028 | 0.02 | 0.1 | [5 empty] | 0.1 |  |  | 0.05 | 0.02 | 0.08 | 0.06
ETPV082_019 | 1.3 |  | 11 | 471 | 141 | 334000 |  | 440 | 120 | 14.4 | 4.2 | 139.4 | <1.5 | 1.6 | 213 | <0.08 | <0.4 | 1.6 | <5 | 41.5 | 1.0 | 8.8 | 0.47 | 0.29 | 0.023 | 0.30 |  | 0.22 |  |  | <0.021 | 0.5 | 1.50 | <0.6 | 0.35 | 0.41 | 0.04 |  |  |  | 0.15 | <0.029 | <0.11 | [5 empty] | 0.022 |  |  | 0.017 | <0.024 | 0.10 | <0.05 |  |  | 0.6 |  | 4 | 14 | 4 | 6000 |  | 30 | 80 | 0.7 | 1.4 | 2.3 | <1.5 | 0.4 | 13 | <0.08 | <0.4 | 0.3 | <5 | 1.4 | 0.6 | 1.3 | 0.11 | 0.13 | 0.018 | 0.12 |  | 0.13 |  |  | <0.021 | 0.4 | 0.24 | <0.6 | 0.06 | 0.25 | 0.04 |  |  |  | 0.26 | <0.029 | <0.11 | [5 empty] | 0.022 |  |  | 0.026 | <0.024 | 0.10 | <0.05 |  |  | 1.0 |  | 7 | 20 | 0.7 | 400 |  | 4 | 100 | 0.2 | 0.8 | 0.09 | 1.5 | 0.5 | 7 | 0.08 | 0.4 | 0.3 | 5 | 0.07 | 0.7 | 0.8 | 0.08 | 0.006 | 0.005 | 0.009 |  | 0.09 |  |  | 0.02 | 0.5 | 0.2 | 0.6 | 0.03 | 0.2 | 0.004 |  |  |  | 0.02 | 0.029 | 0.1 | [5 empty] | 0.02 |  |  | 0.02 | 0.02 | 0.03 | 0.05
ETPV082_022 | <2.3 |  | <19 | 296 | 118 | 320000 |  | 244 | <270 | 15.1 | <2.9 | 129 | <4 | <1.1 | 146 | <0.19 | <1.3 | <0.8 | <11 | 41 | 1.8 | 14 | 0.4 | 0.11 | 0.07 | 0.4 |  | <0.4 |  |  | <0.07 | 1.2 | 0.53 | <4 | 0.23 | <0.7 | <0.04 |  |  |  | <0.4 | <0.10 | <0.21 | [5 empty] | <0.22 |  |  | <0.15 | <0.13 | <0.19 | <0.15 |  |  | <2.3 |  | <19 | 22 | 10 | 14000 |  | 20 | <270 | 1.3 | <2.9 | 9 | <4 | <1.1 | 15 | <0.19 | <1.3 | <0.8 | <11 | 4 | 1.3 | 7 | 0.3 | 0.13 | 0.12 | 0.7 |  | <0.4 |  |  | <0.07 | 0.9 | 0.27 | <4 | 0.09 | <0.7 | <0.04 |  |  |  | <0.4 | <0.10 | <0.21 | [5 empty] | <0.22 |  |  | <0.15 | <0.13 | <0.19 | <0.15 |  |  | 2 |  | 19 | 43 | 1 | 900 |  | 9 | 270 | 0.4 | 3 | 0.2 | 4 | 1.1 | 17 | 0.19 | 1 | 0.8 | 10 | 0.3 | 1.7 | 3 | 0.2 | 0.1 | 0.07 | 0.09 |  | 0.4 |  |  | 0.07 | 1.1 | 0.52 | 4 | 0.11 | 0.7 | 0.04 |  |  |  | 0.4 | 0.10 | 0.21 | [5 empty] | 0.2 |  |  | 0.15 | 0.1 | 0.2 | 0.1
ETPV082_025 | <0.9 |  | <7 | 253 | 139 | 320000 |  | 203 | <120 | 12.9 | 3.3 | 117.6 | <1.4 | 1.4 | 149 | <0.04 | <0.4 | 0.71 | <4 | 38.1 | 1.1 | 8.7 | 0.29 | 0.035 | <0.022 | 0.09 |  | <0.10 |  |  | <0.027 | <0.5 | 1.47 | <1.4 | 0.17 | <0.10 | <0.003 |  |  |  | <0.019 | <0.023 | <0.06 | [5 empty] | <0.012 |  |  | <0.04 | <0.03 | <0.05 | <0.04 |  |  | <0.9 |  | <7 | 13 | 4 | 6000 |  | 10 | <120 | 0.7 | 1.1 | 1.6 | <1.4 | 0.4 | 10 | <0.04 | <0.4 | 0.25 | <4 | 1.3 | 0.5 | 1.3 | 0.09 | 0.021 | <0.022 | 0.04 |  | <0.10 |  |  | <0.027 | <0.5 | 0.28 | <1.4 | 0.04 | <0.10 | <0.003 |  |  |  | <0.019 | <0.023 | <0.06 | [5 empty] | <0.012 |  |  | <0.04 | <0.03 | <0.05 | <0.04 |  |  | 0.9 |  | 7 | 19 | 0.6 | 400 |  | 4 | 100 | 0.2 | 0.8 | 0.08 | 1 | 0.5 | 7 | 0.04 | 0.4 | 0.28 | 4 | 0.09 | 0.7 | 1 | 0.08 | 0.02 | 0.022 | 0.04 |  | 0.10 |  |  | 0.03 | 0.5 | 0.2 | 1 | 0.04 | 0.1 | 0.003 |  |  |  | 0.02 | 0.02 | 0.06 | [5 empty] | 0.012 |  |  | 0.04 | 0.03 | 0.05 | 0.04
ETPV082_032 | <1.0 |  | <8 | 352 | 161 | 354000 |  | 435 | 110 | 13.2 | 3.2 | 140.4 | <1.6 | 2.2 | 202 | <0.05 | <0.4 | 1.30 | <5 | 45.4 | 1.0 | 10.2 | 0.66 | 0.49 | <0.020 | 0.14 |  | 0.05 |  |  | <0.029 | 0.7 | 0.92 | <0.6 | 0.30 | 0.19 | 0.03 |  |  |  | <0.09 | 0.009 | <0.018 | [5 empty] | <0.04 |  |  | <0.07 | 0.027 | 0.11 | <0.05 |  |  | <1.0 |  | <8 | 13 | 5 | 6000 |  | 16 | 90 | 0.5 | 1.2 | 2.8 | <1.6 | 0.4 | 13 | <0.05 | <0.4 | 0.29 | <5 | 1.5 | 0.6 | 1.3 | 0.13 | 0.16 | <0.020 | 0.06 |  | 0.06 |  |  | <0.029 | 0.4 | 0.22 | <0.6 | 0.05 | 0.12 | 0.03 |  |  |  | <0.09 | 0.010 | <0.018 | [5 empty] | <0.04 |  |  | <0.07 | 0.024 | 0.05 | <0.05 |  |  | 1 |  | 8 | 20 | 0.6 | 400 |  | 4 | 110 | 0.1 | 1 | 0.07 | 2 | 0.5 | 7 | 0.05 | 0.4 | 0.3 | 5 | 0.08 | 0.7 | 0.9 | 0.09 | 0.02 | 0.020 | 0.007 |  | 0.02 |  |  | 0.029 | 0.5 | 0.2 | 0.6 | 0.03 | 0.1 | 0.02 |  |  |  | 0.09 | 0.005 | 0.02 | [5 empty] | 0.04 |  |  | 0.07 | 0.02 | 0.04 | 0.05
ETPV082_035 | 1.4 |  | <9 | 515 | 146 | 310000 |  | 570 | <140 | 15.9 | 4.7 | 135 | <2.1 | 2.7 | 198 | <0.07 | <0.5 | 0.9 | <6 | 37.4 | 1.6 | 12 | 0.80 | 0.12 | <0.029 | 0.23 |  | 0.16 |  |  | 0.012 | <0.6 | 1.0 | <0.5 | 0.32 | 0.36 | <0.020 |  |  |  | <0.14 | <0.05 | <0.11 | [5 empty] | <0.09 |  |  | <0.10 | <0.06 | <0.07 | <0.07 |  |  | 0.7 |  | <9 | 28 | 6 | 12000 |  | 50 | <140 | 1.0 | 2.7 | 5 | <2.1 | 0.7 | 25 | <0.07 | <0.5 | 0.3 | <6 | 2.2 | 1.0 | 3 | 0.23 | 0.05 | <0.029 | 0.14 |  | 0.18 |  |  | 0.013 | <0.6 | 0.4 | <0.5 | 0.08 | 0.28 | <0.020 |  |  |  | <0.14 | <0.05 | <0.11 | [5 empty] | <0.09 |  |  | <0.10 | <0.06 | <0.07 | <0.07 |  |  | 1.2 |  | 9 | 20 | 0.8 | 500 |  | 5 | 140 | 0.2 | 2 | 0.1 | 2 | 0.7 | 8 | 0.07 | 0.5 | 0.4 | 6 | 0.2 | 0.9 | 1 | 0.09 | 0.04 | 0.03 | 0.05 |  | 0.07 |  |  | 0.01 | 0.6 | 0.2 | 0.5 | 0.06 | 0.09 | 0.02 |  |  |  | 0.14 | 0.05 | 0.1 | [5 empty] | 0.09 |  |  | 0.10 | 0.06 | 0.07 | 0.07
ETPV082_036 | 1.2 |  | <7 | 438 | 127.6 | 326000 |  | 301 | <100 | 13.7 | 4.2 | 132.3 | <1.5 | 1.7 | 147 | <0.05 | <0.4 | 1.3 | 4 | 40.9 | 1.1 | 7.1 | 0.40 | 0.15 | 0.021 | 0.14 |  | <0.14 |  |  | 0.031 | <0.5 | 1.75 | 0.8 | 0.31 | 0.17 | <0.011 |  |  |  | 0.02 | 0.006 | <0.06 | [5 empty] | <0.07 |  |  | <0.04 | <0.03 | <0.06 | <0.05 |  |  | 0.4 |  | <7 | 16 | 2.8 | 6000 |  | 9 | <100 | 0.5 | 1.2 | 2.0 | <1.5 | 0.4 | 10 | <0.05 | <0.4 | 0.3 | 4 | 1.3 | 0.5 | 1.3 | 0.11 | 0.04 | 0.015 | 0.05 |  | <0.14 |  |  | 0.017 | <0.5 | 0.24 | 0.5 | 0.06 | 0.15 | <0.011 |  |  |  | 0.03 | 0.009 | <0.06 | [5 empty] | <0.07 |  |  | <0.04 | <0.03 | <0.06 | <0.05 |  |  | 0.9 |  | 7 | 19 | 0.6 | 400 |  | 4 | 100 | 0.1 | 1 | 0.07 | 1 | 0.5 | 7 | 0.05 | 0.4 | 0.3 | 4 | 0.07 | 0.7 | 0.9 | 0.09 | 0.005 | 0.01 | 0.02 |  | 0.1 |  |  | 0.019 | 0.5 | 0.2 | 0.2 | 0.05 | 0.1 | 0.01 |  |  |  | 0.02 | 0.005 | 0.06 | [5 empty] | 0.07 |  |  | 0.04 | 0.03 | 0.06 | 0.05
ETPV082_038 | <1.3 |  | <10 | 410 | 144 | 329000 |  | 542 | <140 | 12.4 | 2.3 | 134 | <1.9 | 1.6 | 192 | <0.07 | <0.6 | 1.1 | <6 | 41.4 | 1.4 | 8.9 | 0.82 | 0.06 | 0.032 | 0.27 |  | <0.20 |  |  | 0.019 | <0.6 | 1.7 | <1.0 | 0.26 | <0.25 | <0.019 |  |  |  | <0.11 | <0.03 | <0.05 | [5 empty] | <0.10 |  |  | <0.10 | <0.06 | <0.07 | <0.06 |  |  | <1.3 |  | <10 | 24 | 7 | 12000 |  | 22 | <140 | 0.7 | 1.8 | 4 | <1.9 | 0.6 | 18 | <0.07 | <0.6 | 0.5 | <6 | 1.9 | 1.0 | 2.1 | 0.21 | 0.04 | 0.025 | 0.11 |  | <0.20 |  |  | 0.019 | <0.6 | 0.5 | <1.0 | 0.09 | <0.25 | <0.019 |  |  |  | <0.11 | <0.03 | <0.05 | [5 empty] | <0.10 |  |  | <0.10 | <0.06 | <0.07 | <0.06 |  |  | 1 |  | 10 | 25 | 0.8 | 500 |  | 5 | 100 | 0.2 | 2 | 0.1 | 2 | 0.7 | 9 | 0.07 | 0.6 | 0.4 | 6 | 0.2 | 0.9 | 1 | 0.1 | 0.04 | 0.01 | 0.02 |  | 0.2 |  |  | 0.01 | 0.6 | 0.2 | 1.0 | 0.05 | 0.2 | 0.019 |  |  |  | 0.11 | 0.03 | 0.05 | [5 empty] | 0.10 |  |  | 0.10 | 0.06 | 0.07 | 0.06
ETPV082_041 | <1.1 |  | <9 | 512 | 177 | 347000 |  | 526 | <120 | 16.5 | 4.6 | 150 | <1.9 | 2.4 | 285 | 0.06 | <0.4 | 1.6 | <5 | 43.6 | 1.1 | 10.3 | 0.66 | 0.15 | <0.020 | 0.24 |  | 0.18 |  |  | <0.028 | <0.6 | 0.81 | <0.9 | 0.40 | <0.20 | <0.004 |  |  |  | <0.10 | <0.027 | <0.021 | [5 empty] | <0.06 |  |  | <0.015 | <0.04 | <0.06 | <0.05 |  |  | <1.1 |  | <9 | 20 | 6 | 8000 |  | 14 | <120 | 0.6 | 1.4 | 3 | <1.9 | 0.5 | 18 | 0.04 | <0.4 | 0.3 | <5 | 1.3 | 0.5 | 1.8 | 0.12 | 0.05 | <0.020 | 0.07 |  | 0.16 |  |  | <0.028 | <0.6 | 0.20 | <0.9 | 0.08 | <0.20 | <0.004 |  |  |  | <0.10 | <0.027 | <0.021 | [5 empty] | <0.06 |  |  | <0.015 | <0.04 | <0.06 | <0.05 |  |  | 1 |  | 9 | 23 | 0.8 | 500 |  | 5 | 100 | 0.2 | 0.8 | 0.08 | 2 | 0.6 | 8 | 0.04 | 0.4 | 0.3 | 5 | 0.1 | 0.7 | 1 | 0.06 | 0.02 | 0.02 | 0.008 |  | 0.1 |  |  | 0.03 | 0.6 | 0.23 | 0.9 | 0.05 | 0.20 | 0.004 |  |  |  | 0.1 | 0.03 | 0.02 | [5 empty] | 0.06 |  |  | 0.01 | 0.04 | 0.06 | 0.05
ETPV082_043 | 1.0 |  | <8 | 425 | 151 | 317000 |  | 451 | <130 | 13.9 | 4.1 | 132.7 | 2.1 | 1.9 | 210 | <0.03 | <0.5 | 1.2 | <5 | 39.3 | 0.9 | 9.4 | 0.50 | 0.12 | <0.018 | 0.15 |  | 0.05 |  |  | <0.023 | <0.5 | 1.28 | 0.7 | 0.39 | 0.17 | <0.015 |  |  |  | <0.11 | <0.03 | <0.020 | [5 empty] | <0.05 |  |  | <0.014 | <0.04 | <0.05 | <0.04 |  |  | 0.5 |  | <8 | 13 | 3 | 6000 |  | 16 | <130 | 0.6 | 1.2 | 1.8 | 0.9 | 0.4 | 12 | <0.03 | <0.5 | 0.3 | <5 | 1.3 | 0.7 | 1.2 | 0.10 | 0.04 | <0.018 | 0.05 |  | 0.05 |  |  | <0.023 | <0.5 | 0.23 | 0.6 | 0.10 | 0.13 | <0.015 |  |  |  | <0.11 | <0.03 | <0.020 | [5 empty] | <0.05 |  |  | <0.014 | <0.04 | <0.05 | <0.04 |  |  | 0.9 |  | 8 | 20 | 0.6 | 400 |  | 4 | 100 | 0.2 | 0.8 | 0.08 | 1.3 | 0.5 | 8 | 0.03 | 0.5 | 0.3 | 5 | 0.08 | 0.7 | 1 | 0.07 | 0.02 | 0.018 | 0.008 |  | 0.03 |  |  | 0.02 | 0.5 | 0.2 | 0.2 | 0.04 | 0.1 | 0.015 |  |  |  | 0.1 | 0.03 | 0.02 | [5 empty] | 0.05 |  |  | 0.01 | 0.04 | 0.05 | 0.04
ETPV082_044 | 1.2 |  | <7 | 397 | 159 | 324000 |  | 419 | 100 | 14.2 | 3.7 | 133.3 | <1.6 | 1.8 | 206 | 0.036 | <0.3 | 1.00 | <4 | 41.2 | 0.9 | 9.7 | 0.48 | 0.11 | 0.023 | 0.19 |  | <0.08 |  |  | 0.019 | 0.46 | 0.88 | 1.0 | 0.36 | 0.08 | 0.006 |  |  |  | <0.08 | <0.005 | <0.07 | [5 empty] | <0.05 |  |  | <0.05 | <0.021 | <0.05 | <0.04 |  |  | 0.4 |  | <7 | 13 | 4 | 6000 |  | 10 | 70 | 0.6 | 1.1 | 2.2 | <1.6 | 0.4 | 10 | 0.029 | <0.3 | 0.24 | <4 | 1.3 | 0.5 | 1.4 | 0.09 | 0.04 | 0.017 | 0.06 |  | <0.08 |  |  | 0.013 | 0.28 | 0.22 | 0.7 | 0.06 | 0.06 | 0.007 |  |  |  | <0.08 | <0.005 | <0.07 | [5 empty] | <0.05 |  |  | <0.05 | <0.021 | <0.05 | <0.04 |  |  | 0.9 |  | 7 | 19 | 0.6 | 400 |  | 4 | 90 | 0.1 | 0.8 | 0.05 | 2 | 0.5 | 7 | 0.02 | 0.3 | 0.25 | 4 | 0.09 | 0.7 | 0.7 | 0.07 | 0.02 | 0.004 | 0.03 |  | 0.08 |  |  | 0.016 | 0.41 | 0.2 | 0.2 | 0.03 | 0.03 | 0.003 |  |  |  | 0.08 | 0.005 | 0.07 | [5 empty] | 0.05 |  |  | 0.05 | 0.02 | 0.05 | 0.04
ETPV082_045 | <0.9 |  | 8 | 417 | 144 | 313000 |  | 399 | 100 | 13.8 | 3.4 | 130.9 | 1.3 | 2.0 | 258 | <0.05 | <0.26 | 1.13 | <4 | 38.0 | 1.6 | 9.8 | 0.49 | 0.16 | <0.019 | 0.17 |  | <0.12 |  |  | <0.018 | <0.4 | 1.22 | <0.7 | 0.43 | 0.32 | <0.003 |  |  |  | <0.06 | <0.017 | <0.07 | [5 empty] | 0.03 |  |  | <0.04 | <0.03 | <0.05 | <0.04 |  |  | <0.9 |  | 4 | 16 | 4 | 6000 |  | 12 | 70 | 0.5 | 1.1 | 2.7 | 1.1 | 0.4 | 14 | <0.05 | <0.26 | 0.25 | <4 | 1.4 | 0.6 | 1.3 | 0.11 | 0.05 | <0.019 | 0.07 |  | <0.12 |  |  | <0.018 | <0.4 | 0.24 | <0.7 | 0.07 | 0.13 | <0.003 |  |  |  | <0.06 | <0.017 | <0.07 | [5 empty] | 0.03 |  |  | <0.04 | <0.03 | <0.05 | <0.04 |  |  | 0.9 |  | 7 | 18 | 0.6 | 400 |  | 4 | 80 | 0.1 | 0.6 | 0.07 | 1.3 | 0.5 | 6 | 0.05 | 0.3 | 0.26 | 4 | 0.09 | 0.6 | 0.7 | 0.05 | 0.02 | 0.02 | 0.02 |  | 0.1 |  |  | 0.018 | 0.4 | 0.1 | 0.7 | 0.04 | 0.03 | 0.003 |  |  |  | 0.06 | 0.02 | 0.07 | [5 empty] | 0.01 |  |  | 0.04 | 0.03 | 0.05 | 0.04
ETPV082_046 | <1.2 |  | 12 | 507 | 195 | 352000 |  | 668 | <140 | 16.0 | 4.4 | 157.6 | <1.9 | 2.8 | 303 | <0.09 | <0.6 | 1.6 | <6 | 47.1 | 1.2 | 13.5 | 0.73 | 0.18 | 0.027 | 0.18 |  | 0.16 |  |  | <0.04 | <0.6 | 1.50 | 0.7 | 0.32 | 0.29 | 0.005 |  |  |  | <0.024 | <0.029 | <0.11 | [5 empty] | <0.05 |  |  | <0.07 | <0.028 | <0.09 | 0.04 |  |  | <1.2 |  | 6 | 20 | 6 | 6000 |  | 18 | <140 | 0.7 | 1.5 | 2.3 | <1.9 | 0.5 | 16 | <0.09 | <0.6 | 0.4 | <6 | 1.3 | 0.7 | 1.7 | 0.15 | 0.05 | 0.015 | 0.06 |  | 0.10 |  |  | <0.04 | <0.6 | 0.23 | 0.6 | 0.07 | 0.14 | 0.007 |  |  |  | <0.024 | <0.029 | <0.11 | [5 empty] | <0.05 |  |  | <0.07 | <0.028 | <0.09 | 0.03 |  |  | 1.2 |  | 10 | 25 | 0.8 | 500 |  | 5 | 140 | 0.2 | 1 | 0.1 | 2 | 0.6 | 9 | 0.09 | 0.6 | 0.4 | 6 | 0.08 | 0.9 | 1 | 0.1 | 0.03 | 0.005 | 0.009 |  | 0.03 |  |  | 0.04 | 0.6 | 0.2 | 0.2 | 0.05 | 0.04 | 0.004 |  |  |  | 0.024 | 0.03 | 0.11 | [5 empty] | 0.05 |  |  | 0.07 | 0.03 | 0.09 | 0.04
ETPV082_047 | 1.5 |  | 12 | 414 | 167 | 342000 |  | 480 | <130 | 14.8 | 3.6 | 138.0 | <1.7 | 2.5 | 291 | <0.06 | <0.5 | 1.9 | <5 | 41.9 | 1.7 | 10.1 | 0.62 | 0.17 | 0.017 | 0.15 |  | <0.15 |  |  | <0.03 | 0.6 | 1.21 | <0.9 | 0.25 | 0.27 | <0.022 |  |  |  | <0.13 | <0.03 | <0.11 | [5 empty] | <0.08 |  |  | <0.05 | <0.03 | <0.04 | <0.05 |  |  | 0.6 |  | 5 | 14 | 4 | 7000 |  | 17 | <130 | 0.7 | 1.1 | 2.4 | <1.7 | 0.5 | 15 | <0.06 | <0.5 | 0.3 | <5 | 1.4 | 0.6 | 1.4 | 0.14 | 0.05 | 0.017 | 0.05 |  | <0.15 |  |  | <0.03 | 0.4 | 0.24 | <0.9 | 0.06 | 0.15 | <0.022 |  |  |  | <0.13 | <0.03 | <0.11 | [5 empty] | <0.08 |  |  | <0.05 | <0.03 | <0.04 | <0.05 |  |  | 1.1 |  | 9 | 23 | 0.7 | 500 |  | 5 | 100 | 0.2 | 0.6 | 0.08 | 2 | 0.6 | 8 | 0.06 | 0.5 | 0.3 | 5 | 0.1 | 0.8 | 1 | 0.1 | 0.03 | 0.02 | 0.03 |  | 0.1 |  |  | 0.03 | 0.5 | 0.2 | 0.9 | 0.03 | 0.16 | 0.022 |  |  |  | 0.13 | 0.03 | 0.1 | [5 empty] | 0.08 |  |  | 0.05 | 0.03 | 0.04 | 0.05
ETPV082_049 | <2.5 |  | <22 | 275 | 144 | 320000 |  | 157 | <300 | 15.8 | 7 | 129 | <4 | 1.7 | 250 | <0.20 | <1.2 | 1.2 | <12 | 42.8 | <2.1 | 10 | 0.3 | <0.10 | 0.27 | 3 |  | <0.6 |  |  | <0.10 | <1.4 | <0.6 | <2.5 | <0.13 | <0.7 | <0.07 |  |  |  | <0.27 | <0.07 | <0.4 | [5 empty] | <0.28 |  |  | <0.3 | <0.13 | <0.18 | <0.17 |  |  | <2.5 |  | <22 | 28 | 19 | 15000 |  | 19 | <300 | 2.9 | 6 | 7 | <4 | 1.1 | 40 | <0.20 | <1.2 | 1.0 | <12 | 1.3 | <2.1 | 3 | 0.4 | <0.10 | 0.29 | 4 |  | <0.6 |  |  | <0.10 | <1.4 | <0.6 | <2.5 | <0.13 | <0.7 | <0.07 |  |  |  | <0.27 | <0.07 | <0.4 | [5 empty] | <0.28 |  |  | <0.3 | <0.13 | <0.18 | <0.17 |  |  | 2 |  | 20 | 50 | 2 | 1000 |  | 10 | 300 | 0.5 | 3 | 0.3 | 4 | 1.3 | 20 | 0.2 | 1 | 0.9 | 10 | 0.5 | 2 | 3 | 0.3 | 0.1 | 0.08 | 0.1 |  | 0.6 |  |  | 0.1 | 1.4 | 0.6 | 2 | 0.13 | 0.7 | 0.07 |  |  |  | 0.3 | 0.07 | 0.4 | [5 empty] | 0.28 |  |  | 0.3 | 0.13 | 0.2 | 0.2
ETPV082_050 | 1.2 |  | <9 | 603 | 129 | 312000 |  | 410 | <130 | 18.9 | 4.8 | 139.9 | 2.7 | 3.6 | 217 | <0.07 | <0.5 | 2.0 | <6 | 39.1 | 1.2 | 10.7 | 0.62 | 0.19 | <0.025 | 0.22 |  | <0.13 |  |  | <0.027 | <0.6 | 1.29 | <0.7 | 0.71 | 0.66 | <0.004 |  |  |  | <0.11 | <0.029 | 0.05 | [5 empty] | <0.05 |  |  | <0.05 | 0.033 | <0.07 | <0.05 |  |  | 0.6 |  | <9 | 20 | 4 | 5000 |  | 9 | <130 | 0.7 | 1.3 | 2.0 | 1.6 | 0.5 | 13 | <0.07 | <0.5 | 0.4 | <6 | 1.1 | 0.6 | 1.6 | 0.12 | 0.05 | <0.025 | 0.07 |  | <0.13 |  |  | <0.027 | <0.6 | 0.26 | <0.7 | 0.09 | 0.21 | <0.004 |  |  |  | <0.11 | <0.029 | 0.06 | [5 empty] | <0.05 |  |  | <0.05 | 0.025 | <0.07 | <0.05 |  |  | 1.2 |  | 9 | 24 | 0.8 | 500 |  | 5 | 100 | 0.2 | 0.7 | 0.08 | 1.8 | 0.6 | 9 | 0.07 | 0.5 | 0.4 | 6 | 0.08 | 0.8 | 1 | 0.1 | 0.02 | 0.025 | 0.03 |  | 0.13 |  |  | 0.03 | 0.6 | 0.2 | 0.7 | 0.04 | 0.2 | 0.004 |  |  |  | 0.1 | 0.03 | 0.02 | [5 empty] | 0.05 |  |  | 0.05 | 0.027 | 0.07 | 0.05
ETPV084_001 | <1.1 |  | <8 | 284 | 84.5 | 329000 |  | 58 | <110 | 20.5 | 2.1 | 438 | 14.7 | 1.0 | 810 | 0.22 | <0.6 | 2.1 | <5 | 32.4 | 2.6 | 26.4 | <0.09 | 0.25 | 0.28 | 0.07 |  | <0.12 |  |  | 0.09 | <0.6 | 2.9 | <1.2 | <0.06 | 0.28 | <0.027 |  |  |  | <0.04 | <0.04 | <0.11 | [5 empty] | <0.028 |  |  | <0.08 | 0.026 | 0.6 | <0.06 |  |  | <1.1 |  | <8 | 17 | 2.5 | 7000 |  | 4 | <110 | 0.8 | 1.1 | 9 | 2.6 | 0.4 | 40 | 0.07 | <0.6 | 0.5 | <5 | 1.9 | 0.8 | 2.4 | <0.09 | 0.13 | 0.07 | 0.04 |  | <0.12 |  |  | 0.04 | <0.6 | 0.4 | <1.2 | <0.06 | 0.27 | <0.027 |  |  |  | <0.04 | <0.04 | <0.11 | [5 empty] | <0.028 |  |  | <0.08 | 0.026 | 0.6 | <0.06 |  |  | 1 |  | 8 | 22 | 0.7 | 500 |  | 5 | 110 | 0.2 | 1.3 | 0.09 | 2 | 0.6 | 8 | 0.06 | 0.6 | 0.4 | 5 | 0.1 | 0.8 | 1 | 0.09 | 0.02 | 0.009 | 0.04 |  | 0.1 |  |  | 0.02 | 0.6 | 0.2 | 1 | 0.06 | 0.2 | 0.027 |  |  |  | 0.04 | 0.04 | 0.1 | [5 empty] | 0.03 |  |  | 0.08 | 0.03 | 0.07 | 0.06
ETPV084_003 | <1.0 |  | <7 | 312 | 89.4 | 348000 |  | 79 | <120 | 23.1 | 3.6 | 467 | 14.4 | 0.9 | 634 | 0.17 | <0.4 | 2.1 | <5 | 33.9 | 2.3 | 14.5 | 0.14 | 0.19 | 0.21 | 0.07 |  | 0.09 |  |  | 0.10 | <0.5 | 3.7 | <0.6 | 0.07 | 0.49 | <0.003 |  |  |  | <0.020 | <0.024 | <0.09 | [5 empty] | <0.04 |  |  | <0.06 | 0.026 | 0.45 | <0.05 |  |  | <1.0 |  | <7 | 14 | 2.7 | 5000 |  | 8 | <120 | 0.8 | 1.3 | 6 | 1.9 | 0.3 | 29 | 0.05 | <0.4 | 0.4 | <5 | 1.2 | 0.7 | 1.6 | 0.08 | 0.05 | 0.03 | 0.04 |  | 0.09 |  |  | 0.03 | <0.5 | 0.4 | <0.6 | 0.03 | 0.21 | <0.003 |  |  |  | <0.020 | <0.024 | <0.09 | [5 empty] | <0.04 |  |  | <0.06 | 0.023 | 0.10 | <0.05 |  |  | 1 |  | 7 | 20 | 0.6 | 400 |  | 4 | 120 | 0.1 | 1 | 0.06 | 1 | 0.5 | 7 | 0.04 | 0.4 | 0.3 | 5 | 0.1 | 0.7 | 1 | 0.08 | 0.005 | 0.01 | 0.04 |  | 0.02 |  |  | 0.02 | 0.5 | 0.2 | 0.6 | 0.04 | 0.2 | 0.003 |  |  |  | 0.020 | 0.02 | 0.09 | [5 empty] | 0.04 |  |  | 0.06 | 0.023 | 0.07 | 0.05
ETPV084_005 | <1.1 |  | <10 | 290 | 80 | 324000 |  | 61 | <150 | 20.4 | 5.9 | 454 | 13 | 0.9 | 750 | 0.17 | <0.6 | 2.2 | <6 | 31.2 | 2.9 | 14 | <0.09 | 0.19 | 0.17 | <0.05 |  | <0.19 |  |  | 0.06 | <0.6 | 4.2 | <1.0 | 0.14 | <0.18 | <0.010 |  |  |  | <0.11 | 0.019 | <0.10 | [5 empty] | <0.04 |  |  | <0.04 | <0.04 | 0.37 | <0.07 |  |  | <1.1 |  | <10 | 20 | 4 | 9000 |  | 5 | <150 | 1.1 | 2.5 | 9 | 3 | 0.5 | 50 | 0.09 | <0.6 | 0.6 | <6 | 1.9 | 0.9 | 3 | <0.09 | 0.07 | 0.07 | <0.05 |  | <0.19 |  |  | 0.04 | <0.6 | 0.6 | <1.0 | 0.08 | <0.18 | <0.010 |  |  |  | <0.11 | 0.028 | <0.10 | [5 empty] | <0.04 |  |  | <0.04 | <0.04 | 0.13 | <0.07 |  |  | 1.1 |  | 10 | 24 | 0.7 | 500 |  | 5 | 100 | 0.2 | 0.8 | 0.09 | 2 | 0.6 | 9 | 0.07 | 0.6 | 0.4 | 6 | 0.1 | 0.9 | 1 | 0.09 | 0.03 | 0.01 | 0.05 |  | 0.19 |  |  | 0.03 | 0.6 | 0.3 | 1.0 | 0.04 | 0.2 | 0.01 |  |  |  | 0.11 | 0.02 | 0.10 | [5 empty] | 0.04 |  |  | 0.04 | 0.04 | 0.07 | 0.07
ETPV084_006 | <1.0 |  | <9 | 327 | 96 | 344000 |  | 61 | 120 | 24.0 | 2.1 | 480 | 13.3 | 1.0 | 760 | 0.17 | <0.4 | 1.9 | 7 | 34.3 | 2.7 | 16.9 | 0.13 | 0.14 | 0.11 | 0.07 |  | 0.11 |  |  | 0.09 | 0.6 | 4.1 | <0.8 | 0.07 | 0.35 | <0.019 |  |  |  | <0.12 | <0.011 | <0.12 | [5 empty] | <0.06 |  |  | <0.06 | <0.03 | 0.55 | <0.05 |  |  | <1.0 |  | <9 | 19 | 4 | 6000 |  | 4 | 110 | 1.1 | 1.2 | 8 | 2.4 | 0.5 | 40 | 0.08 | <0.4 | 0.4 | 4 | 1.2 | 0.8 | 2.0 | 0.09 | 0.06 | 0.04 | 0.05 |  | 0.13 |  |  | 0.04 | 0.5 | 0.6 | <0.8 | 0.06 | 0.23 | <0.019 |  |  |  | <0.12 | <0.011 | <0.12 | [5 empty] | <0.06 |  |  | <0.06 | <0.03 | 0.15 | <0.05 |  |  | 1 |  | 9 | 22 | 0.7 | 500 |  | 5 | 120 | 0.2 | 1 | 0.09 | 2 | 0.6 | 8 | 0.06 | 0.4 | 0.3 | 5 | 0.1 | 0.8 | 1 | 0.09 | 0.01 | 0.03 | 0.01 |  | 0.05 |  |  | 0.03 | 0.6 | 0.2 | 0.8 | 0.05 | 0.06 | 0.019 |  |  |  | 0.1 | 0.01 | 0.1 | [5 empty] | 0.06 |  |  | 0.06 | 0.03 | 0.06 | 0.05
ETPV084_008 | <0.9 |  | 8 | 276 | 88.7 | 340000 |  | 106 | <100 | 22.2 | 4.1 | 499 | 23.6 | 1.1 | 875 | 0.29 | <0.3 | 2.8 | 7 | 36.2 | 1.5 | 23.6 | 0.12 | 0.19 | 0.35 | 0.11 |  | 0.42 |  |  | 0.050 | <0.5 | 4.9 | <0.6 | 0.08 | 0.43 | <0.003 |  |  |  | <0.06 | <0.027 | 0.03 | [5 empty] | 0.022 |  |  | <0.06 | 0.025 | 0.42 | <0.06 |  |  | <0.9 |  | 4 | 11 | 2.3 | 5000 |  | 6 | <100 | 0.7 | 1.1 | 7 | 2.2 | 0.4 | 25 | 0.06 | <0.3 | 0.4 | 4 | 1.2 | 0.6 | 1.8 | 0.08 | 0.04 | 0.05 | 0.04 |  | 0.21 |  |  | 0.024 | <0.5 | 0.4 | <0.6 | 0.04 | 0.17 | <0.003 |  |  |  | <0.06 | <0.027 | 0.03 | [5 empty] | 0.023 |  |  | <0.06 | 0.022 | 0.10 | <0.06 |  |  | 0.9 |  | 7 | 19 | 0.6 | 400 |  | 4 | 100 | 0.1 | 0.6 | 0.07 | 2 | 0.5 | 7 | 0.04 | 0.3 | 0.3 | 4 | 0.09 | 0.7 | 1 | 0.08 | 0.02 | 0.004 | 0.02 |  | 0.02 |  |  | 0.027 | 0.5 | 0.2 | 0.6 | 0.04 | 0.1 | 0.003 |  |  |  | 0.06 | 0.03 | 0.02 | [5 empty] | 0.01 |  |  | 0.06 | 0.02 | 0.04 | 0.06
ETPV084_009 | <0.9 |  | <7 | 344 | 107 | 345000 |  | 60 | <120 | 24.3 | 4.6 | 471 | 16.2 | 1.1 | 613 | 0.14 | <0.5 | 1.9 | <5 | 35.0 | 2.1 | 10.6 | <0.08 | 0.14 | 0.20 | 0.04 |  | <0.11 |  |  | 0.12 | <0.5 | 3.9 | <0.8 | 0.08 | 0.38 | <0.011 |  |  |  | <0.07 | <0.03 | <0.08 | [5 empty] | <0.11 |  |  | <0.013 | <0.04 | 0.23 | <0.05 |  |  | <0.9 |  | <7 | 13 | 3 | 5000 |  | 4 | <120 | 0.7 | 1.2 | 5 | 2.0 | 0.4 | 24 | 0.06 | <0.5 | 0.3 | <5 | 1.0 | 0.7 | 1.4 | <0.08 | 0.04 | 0.04 | 0.04 |  | <0.11 |  |  | 0.03 | <0.5 | 0.4 | <0.8 | 0.04 | 0.18 | <0.011 |  |  |  | <0.07 | <0.03 | <0.08 | [5 empty] | <0.11 |  |  | <0.013 | <0.04 | 0.07 | <0.05 |  |  | 0.9 |  | 7 | 20 | 0.6 | 400 |  | 4 | 120 | 0.1 | 0.1 | 0.08 | 2 | 0.5 | 7 | 0.04 | 0.5 | 0.3 | 5 | 0.1 | 0.7 | 1 | 0.08 | 0.02 | 0.02 | 0.04 |  | 0.1 |  |  | 0.02 | 0.5 | 0.2 | 0.8 | 0.03 | 0.1 | 0.011 |  |  |  | 0.07 | 0.03 | 0.08 | [5 empty] | 0.1 |  |  | 0.01 | 0.04 | 0.05 | 0.05
ETPV084_012 | <0.8 |  | <6 | 285 | 88.3 | 325000 |  | 52 | <110 | 20.9 | 3.2 | 438 | 11.3 | 1.1 | 656 | 0.24 | <0.3 | 2.6 | <4 | 33.3 | 2.4 | 12.2 | 0.08 | 0.12 | 0.21 | 0.08 |  | 0.05 |  |  | 0.058 | <0.4 | 4.8 | 0.3 | 0.09 | 0.42 | <0.010 |  |  |  | <0.06 | 0.021 | 0.05 | [5 empty] | <0.05 |  |  | <0.07 | <0.023 | 0.29 | <0.05 |  |  | <0.8 |  | <6 | 12 | 2.4 | 6000 |  | 4 | <110 | 0.6 | 1.0 | 6 | 1.7 | 0.4 | 23 | 0.07 | <0.3 | 0.3 | <4 | 1.1 | 0.6 | 1.2 | 0.05 | 0.04 | 0.04 | 0.03 |  | 0.04 |  |  | 0.026 | <0.4 | 0.3 | 0.3 | 0.04 | 0.18 | <0.010 |  |  |  | <0.06 | 0.016 | 0.04 | [5 empty] | <0.05 |  |  | <0.07 | <0.023 | 0.07 | <0.05 |  |  | 0.8 |  | 6 | 17 | 0.5 | 400 |  | 4 | 100 | 0.1 | 0.6 | 0.08 | 1 | 0.4 | 7 | 0.05 | 0.3 | 0.2 | 4 | 0.09 | 0.6 | 0.7 | 0.05 | 0.03 | 0.02 | 0.006 |  | 0.02 |  |  | 0.03 | 0.4 | 0.2 | 0.2 | 0.04 | 0.1 | 0.01 |  |  |  | 0.06 | 0.005 | 0.02 | [5 empty] | 0.05 |  |  | 0.07 | 0.02 | 0.06 | 0.05
ETPV084_013 | <1.2 |  | 12 | 328 | 90 | 311000 |  | 71 | <140 | 22.3 | 1.6 | 447 | 13 | 1.3 | 830 | 0.25 | <0.4 | 2.4 | <6 | 31.4 | 1.7 | 17.5 | <0.11 | 0.21 | 0.40 | 0.53 |  | <0.20 |  |  | 0.07 | 0.7 | 6.9 | <1.6 | 0.15 | 0.5 | <0.028 |  |  |  | 0.08 | <0.04 | <0.11 | [5 empty] | <0.04 |  |  | <0.11 | <0.04 | 0.48 | <0.08 |  |  | <1.2 |  | 7 | 20 | 5 | 10000 |  | 6 | <140 | 1.2 | 1.4 | 10 | 4 | 0.5 | 50 | 0.12 | <0.4 | 0.5 | <6 | 2.1 | 1.0 | 2.0 | <0.11 | 0.10 | 0.11 | 0.23 |  | <0.20 |  |  | 0.05 | 0.5 | 0.7 | <1.6 | 0.06 | 0.4 | <0.028 |  |  |  | 0.12 | <0.04 | <0.11 | [5 empty] | <0.04 |  |  | <0.11 | <0.04 | 0.17 | <0.08 |  |  | 1 |  | 9 | 24 | 0.8 | 500 |  | 5 | 100 | 0.2 | 1.5 | 0.1 | 2 | 0.6 | 9 | 0.06 | 0.4 | 0.3 | 6 | 0.1 | 0.9 | 1 | 0.1 | 0.02 | 0.03 | 0.05 |  | 0.20 |  |  | 0.02 | 0.6 | 0.3 | 2 | 0.04 | 0.3 | 0.03 |  |  |  | 0.06 | 0.04 | 0.11 | [5 empty] | 0.04 |  |  | 0.1 | 0.04 | 0.08 | 0.08
ETPV084_015 | <0.9 |  | 8 | 319 | 93 | 332000 |  | 71 | <100 | 23.0 | 2.5 | 452 | 11.9 | 0.9 | 750 | 0.39 | <0.4 | 2.3 | <5 | 33.4 | 2.5 | 16.8 | 0.12 | 0.13 | 0.28 | 0.08 |  | <0.14 |  |  | 0.09 | <0.5 | 7.4 | <0.7 | 0.14 | 0.5 | <0.017 |  |  |  | 0.04 | <0.023 | <0.03 | [5 empty] | <0.07 |  |  | <0.07 | <0.027 | 0.45 | <0.04 |  |  | <0.9 |  | 4 | 19 | 3 | 9000 |  | 6 | <100 | 1.5 | 2.0 | 12 | 2.4 | 0.4 | 50 | 0.09 | <0.4 | 0.5 | <5 | 2.2 | 0.9 | 2.3 | 0.07 | 0.05 | 0.08 | 0.05 |  | <0.14 |  |  | 0.04 | <0.5 | 0.8 | <0.7 | 0.05 | 0.3 | <0.017 |  |  |  | 0.07 | <0.023 | <0.03 | [5 empty] | <0.07 |  |  | <0.07 | <0.027 | 0.11 | <0.04 |  |  | 0.9 |  | 7 | 20 | 0.6 | 400 |  | 4 | 100 | 0.1 | 1 | 0.09 | 2 | 0.5 | 7 | 0.06 | 0.4 | 0.3 | 5 | 0.1 | 0.7 | 0.9 | 0.07 | 0.03 | 0.02 | 0.03 |  | 0.14 |  |  | 0.03 | 0.5 | 0.2 | 0.7 | 0.04 | 0.1 | 0.017 |  |  |  | 0.04 | 0.02 | 0.03 | [5 empty] | 0.07 |  |  | 0.07 | 0.03 | 0.07 | 0.04
ETPV084_016 | <0.8 |  | <7 | 296 | 90.1 | 317000 |  | 59 | 90 | 20.3 | 4.2 | 427 | 11.5 | 0.7 | 856 | 0.37 | 0.28 | 2.7 | <4 | 31.4 | 2.1 | 16.9 | 0.10 | 0.16 | 0.37 | 0.16 |  | <0.13 |  |  | 0.059 | <0.4 | 5.7 | <0.8 | 0.097 | 0.38 | <0.013 |  |  |  | <0.06 | 0.006 | 0.06 | [5 empty] | <0.06 |  |  | <0.05 | 0.020 | 0.33 | <0.04 |  |  | <0.8 |  | <7 | 14 | 2.1 | 5000 |  | 4 | 60 | 0.7 | 1.0 | 7 | 1.7 | 0.3 | 29 | 0.09 | 0.22 | 0.4 | <4 | 1.2 | 0.7 | 1.7 | 0.06 | 0.04 | 0.05 | 0.07 |  | <0.13 |  |  | 0.027 | <0.4 | 0.5 | <0.8 | 0.027 | 0.13 | <0.013 |  |  |  | <0.06 | 0.006 | 0.05 | [5 empty] | <0.06 |  |  | <0.05 | 0.016 | 0.09 | <0.04 |  |  | 0.8 |  | 7 | 18 | 0.6 | 400 |  | 4 | 90 | 0.2 | 0.5 | 0.07 | 1 | 0.5 | 6 | 0.04 | 0.27 | 0.2 | 4 | 0.1 | 0.7 | 0.7 | 0.07 | 0.02 | 0.01 | 0.007 |  | 0.1 |  |  | 0.03 | 0.4 | 0.2 | 0.8 | 0.02 | 0.09 | 0.013 |  |  |  | 0.06 | 0.005 | 0.02 | [5 empty] | 0.06 |  |  | 0.05 | 0.02 | 0.07 | 0.04
ETPV084_018 | <0.9 |  | 8 | 285 | 84 | 324000 |  | 50 | <100 | 19.5 | 3.3 | 429 | 12.5 | 0.9 | 640 | 0.20 | <0.3 | 2.8 | <4 | 32.4 | 2.7 | 11.0 | <0.08 | 0.13 | 0.31 | 0.09 |  | 0.09 |  |  | 0.08 | <0.5 | 3.3 | <0.6 | 0.07 | 0.24 | <0.004 |  |  |  | <0.12 | <0.022 | <0.06 | [5 empty] | <0.06 |  |  | <0.08 | <0.03 | 0.24 | <0.05 |  |  | <0.9 |  | 4 | 11 | 3 | 5000 |  | 4 | <100 | 0.8 | 1.1 | 7 | 1.5 | 0.4 | 25 | 0.06 | <0.3 | 0.4 | <4 | 1.5 | 0.7 | 1.6 | <0.08 | 0.04 | 0.07 | 0.05 |  | 0.07 |  |  | 0.03 | <0.5 | 0.4 | <0.6 | 0.03 | 0.18 | <0.004 |  |  |  | <0.12 | <0.022 | <0.06 | [5 empty] | <0.06 |  |  | <0.08 | <0.03 | 0.10 | <0.05 |  |  | 0.9 |  | 6 | 18 | 0.6 | 400 |  | 4 | 100 | 0.1 | 0.8 | 0.07 | 1 | 0.5 | 6 | 0.03 | 0.3 | 0.3 | 4 | 0.1 | 0.6 | 0.9 | 0.08 | 0.02 | 0.01 | 0.03 |  | 0.03 |  |  | 0.02 | 0.5 | 0.2 | 0.6 | 0.03 | 0.2 | 0.004 |  |  |  | 0.1 | 0.022 | 0.06 | [5 empty] | 0.06 |  |  | 0.08 | 0.03 | 0.08 | 0.05
ETPV084_019 | <0.8 |  | <6 | 289 | 87.5 | 321000 |  | 64 | <90 | 20.5 | 2.3 | 444 | 12.3 | 1.4 | 910 | 0.29 | 0.26 | 3.0 | <4 | 32.6 | 1.9 | 17.5 | 0.11 | 0.16 | 0.39 | 0.07 |  | <0.07 |  |  | 0.057 | <0.4 | 4.0 | 0.6 | 0.09 | 0.54 | <0.010 |  |  |  | <0.06 | <0.020 | 0.017 | [5 empty] | 0.04 |  |  | <0.05 | 0.025 | 0.38 | <0.04 |  |  | <0.8 |  | <6 | 11 | 2.6 | 6000 |  | 3 | <90 | 0.5 | 0.9 | 7 | 1.5 | 0.4 | 40 | 0.08 | 0.20 | 0.3 | <4 | 1.3 | 0.6 | 1.5 | 0.06 | 0.05 | 0.06 | 0.03 |  | <0.07 |  |  | 0.024 | <0.4 | 0.3 | 0.4 | 0.03 | 0.19 | <0.010 |  |  |  | <0.06 | <0.020 | 0.026 | [5 empty] | 0.04 |  |  | <0.05 | 0.019 | 0.09 | <0.04 |  |  | 0.8 |  | 6 | 17 | 0.4 | 400 |  | 4 | 90 | 0.1 | 0.8 | 0.05 | 1 | 0.4 | 6 | 0.04 | 0.24 | 0.2 | 4 | 0.09 | 0.6 | 0.7 | 0.07 | 0.004 | 0.01 | 0.03 |  | 0.07 |  |  | 0.02 | 0.4 | 0.1 | 0.1 | 0.03 | 0.03 | 0.01 |  |  |  | 0.06 | 0.02 | 0.02 | [5 empty] | 0.04 |  |  | 0.05 | 0.022 | 0.04 | 0.04
ETPV084_020 | <1.5 |  | <13 | 278 | 91 | 320000 |  | 67 | <180 | 21.3 | 6 | 446 | 13 | 0.9 | 730 | 0.40 | <0.8 | 1.8 | <8 | 30.9 | 2.2 | 17 | 0.17 | 0.11 | 0.29 | 0.17 |  | 0.28 |  |  | 0.06 | <0.8 | 3.1 | <1.9 | 0.10 | 0.3 | <0.03 |  |  |  | <0.18 | <0.03 | <0.20 | [5 empty] | <0.16 |  |  | <0.14 | <0.07 | 0.34 | <0.11 |  |  | <1.5 |  | <13 | 29 | 8 | 16000 |  | 8 | <180 | 1.6 | 3 | 17 | 4 | 0.4 | 50 | 0.17 | <0.8 | 1.0 | <8 | 2.1 | 1.2 | 3 | 0.13 | 0.10 | 0.07 | 0.17 |  | 0.29 |  |  | 0.04 | <0.8 | 0.6 | <1.9 | 0.07 | 0.4 | <0.03 |  |  |  | <0.18 | <0.03 | <0.20 | [5 empty] | <0.16 |  |  | <0.14 | <0.07 | 0.14 | <0.11 |  |  | 1 |  | 10 | 31 | 1 | 700 |  | 7 | 200 | 0.2 | 2 | 0.2 | 3 | 0.8 | 10 | 0.04 | 0.8 | 0.5 | 8 | 0.2 | 1 | 2 | 0.14 | 0.05 | 0.04 | 0.07 |  | 0.3 |  |  | 0.06 | 0.8 | 0.4 | 2 | 0.07 | 0.2 | 0.03 |  |  |  | 0.18 | 0.03 | 0.2 | [5 empty] | 0.2 |  |  | 0.1 | 0.07 | 0.14 | 0.1
ETPV084_022 | <0.9 |  | <7 | 300 | 88.9 | 313000 |  | 60 | <90 | 21.4 | 4.2 | 426 | 8.7 | 1.2 | 693 | 0.18 | <0.4 | 1.8 | <4 | 31.1 | 2.0 | 15.2 | <0.07 | 0.12 | 0.33 | 0.22 |  | <0.11 |  |  | 0.07 | <0.5 | 2.04 | <0.7 | 0.09 | 0.35 | <0.011 |  |  |  | <0.11 | 0.014 | <0.06 | [5 empty] | <0.04 |  |  | <0.06 | <0.029 | 0.24 | <0.06 |  |  | <0.9 |  | <7 | 12 | 2.6 | 5000 |  | 4 | <90 | 0.7 | 1.2 | 6 | 1.5 | 0.4 | 21 | 0.06 | <0.4 | 0.3 | <4 | 1.1 | 0.7 | 1.7 | <0.07 | 0.04 | 0.06 | 0.12 |  | <0.11 |  |  | 0.03 | <0.5 | 0.21 | <0.7 | 0.04 | 0.18 | <0.011 |  |  |  | <0.11 | 0.014 | <0.06 | [5 empty] | <0.04 |  |  | <0.06 | <0.029 | 0.07 | <0.06 |  |  | 0.9 |  | 7 | 19 | 0.5 | 400 |  | 4 | 90 | 0.1 | 1 | 0.06 | 1.7 | 0.5 | 7 | 0.04 | 0.4 | 0.3 | 4 | 0.1 | 0.7 | 0.9 | 0.07 | 0.02 | 0.02 | 0.03 |  | 0.1 |  |  | 0.03 | 0.5 | 0.1 | 0.7 | 0.04 | 0.2 | 0.01 |  |  |  | 0.11 | 0.005 | 0.06 | [5 empty] | 0.04 |  |  | 0.06 | 0.029 | 0.02 | 0.06
ETPV084_023 | <0.8 |  | <7 | 302 | 91.8 | 326000 |  | 51 | <90 | 21.0 | 3.4 | 421 | 15.2 | 1.0 | 1003 | 0.31 | <0.3 | 3.1 | 5 | 32.4 | 2.3 | 22.6 | <0.08 | 0.21 | 0.40 | 0.07 |  | <0.12 |  |  | 0.096 | 0.5 | 1.31 | <0.7 | 0.11 | 0.44 | <0.010 |  |  |  | <0.018 | <0.028 | 0.08 | [5 empty] | 0.04 |  |  | <0.05 | <0.027 | 0.36 | <0.04 |  |  | <0.8 |  | <7 | 12 | 2.1 | 5000 |  | 3 | <90 | 0.6 | 1.2 | 6 | 1.9 | 0.4 | 28 | 0.08 | <0.3 | 0.3 | 3 | 1.1 | 0.6 | 2.0 | <0.08 | 0.05 | 0.06 | 0.03 |  | <0.12 |  |  | 0.026 | 0.3 | 0.22 | <0.7 | 0.04 | 0.17 | <0.010 |  |  |  | <0.018 | <0.028 | 0.05 | [5 empty] | 0.03 |  |  | <0.05 | <0.027 | 0.09 | <0.04 |  |  | 0.8 |  | 7 | 18 | 0.5 | 400 |  | 4 | 90 | 0.2 | 0.7 | 0.07 | 1 | 0.5 | 7 | 0.04 | 0.3 | 0.3 | 4 | 0.08 | 0.6 | 0.9 | 0.08 | 0.03 | 0.02 | 0.007 |  | 0.1 |  |  | 0.02 | 0.5 | 0.2 | 0.7 | 0.04 | 0.1 | 0.010 |  |  |  | 0.018 | 0.028 | 0.02 | [5 empty] | 0.01 |  |  | 0.05 | 0.027 | 0.07 | 0.04
ETPV084_026 | <0.9 |  | <7 | 341 | 83.0 | 351000 |  | 63 | <110 | 22.9 | 3.0 | 556 | 20.8 | 1.4 | 721 | 0.21 | <0.5 | 2.4 | 5 | 37.8 | 1.9 | 18.1 | 0.09 | 0.20 | 0.16 | 0.07 |  | 0.05 |  |  | 0.071 | 0.5 | 2.8 | <1.1 | 0.09 | 0.32 | <0.003 |  |  |  | <0.021 | <0.023 | <0.11 | [5 empty] | <0.04 |  |  | <0.07 | <0.029 | 0.31 | <0.04 |  |  | <0.9 |  | <7 | 13 | 2.7 | 6000 |  | 4 | <110 | 0.7 | 1.2 | 14 | 2.1 | 0.4 | 26 | 0.07 | <0.5 | 0.3 | 4 | 1.3 | 0.7 | 2.0 | 0.06 | 0.05 | 0.05 | 0.04 |  | 0.06 |  |  | 0.027 | 0.4 | 0.3 | <1.1 | 0.05 | 0.14 | <0.003 |  |  |  | <0.021 | <0.023 | <0.11 | [5 empty] | <0.04 |  |  | <0.07 | <0.029 | 0.06 | <0.04 |  |  | 0.9 |  | 7 | 19 | 0.6 | 400 |  | 4 | 100 | 0.1 | 0.9 | 0.08 | 2 | 0.5 | 7 | 0.04 | 0.5 | 0.3 | 4 | 0.1 | 0.7 | 0.9 | 0.08 | 0.005 | 0.02 | 0.008 |  | 0.03 |  |  | 0.01 | 0.5 | 0.2 | 1 | 0.04 | 0.1 | 0.003 |  |  |  | 0.02 | 0.023 | 0.11 | [5 empty] | 0.04 |  |  | 0.07 | 0.029 | 0.05 | 0.04
ETPV084_029 | <2.6 |  | <22 | 333 | 114 | 310000 |  | 53 | 420 | 23 | 6.9 | 444 | 10 | <1.4 | 1160 | 0.6 | <1.2 | 2.9 | <13 | 32 | 3.2 | 37 | <0.25 | 0.14 | 0.5 | 0.14 |  | <0.3 |  |  | 0.11 | <1.5 | 1.2 | <4 | 0.14 | 1.0 | <0.07 |  |  |  | <0.5 | <0.07 | <0.24 | [5 empty] | <0.25 |  |  | <0.3 | <0.14 | 0.44 | <0.17 |  |  | <2.6 |  | <22 | 23 | 4 | 30000 |  | 10 | 240 | 4 | 2.7 | 25 | 5 | <1.4 | 110 | 0.6 | <1.2 | 1.1 | <13 | 6 | 1.9 | 10 | <0.25 | 0.16 | 0.4 | 0.15 |  | <0.3 |  |  | 0.14 | <1.5 | 0.8 | <4 | 0.12 | 0.9 | <0.07 |  |  |  | <0.5 | <0.07 | <0.24 | [5 empty] | <0.25 |  |  | <0.3 | <0.14 | 0.28 | <0.17 |  |  | 3 |  | 20 | 52 | 2 | 1000 |  | 11 | 340 | 0.4 | 3.9 | 0.2 | 4 | 1.4 | 20 | 0.3 | 1.2 | 0.9 | 13 | 0.4 | 2.2 | 3 | 0.25 | 0.07 | 0.05 | 0.1 |  | 0.3 |  |  | 0.1 | 1.5 | 0.6 | 4 | 0.1 | 0.4 | 0.07 |  |  |  | 0.5 | 0.07 | 0.2 | [5 empty] | 0.3 |  |  | 0.3 | 0.1 | 0.2 | 0.2
ETPV084_031 | <0.9 |  | <8 | 322 | 92.3 | 312000 |  | 45 | <110 | 22.2 | 3.1 | 420 | 10.6 | 1.4 | 960 | 0.17 | <0.5 | 1.8 | <5 | 31.1 | 2.7 | 27.5 | 0.10 | 0.13 | 0.32 | 0.13 |  | <0.13 |  |  | 0.10 | <0.5 | 1.75 | <0.8 | 0.064 | 0.45 | <0.020 |  |  |  | <0.11 | 0.007 | 0.04 | [5 empty] | <0.013 |  |  | 0.034 | <0.04 | 0.21 | <0.05 |  |  | <0.9 |  | <8 | 13 | 2.6 | 6000 |  | 4 | <110 | 0.8 | 1.1 | 6 | 1.8 | 0.4 | 30 | 0.07 | <0.5 | 0.3 | <5 | 1.2 | 0.7 | 2.4 | 0.05 | 0.04 | 0.05 | 0.05 |  | <0.13 |  |  | 0.04 | <0.5 | 0.25 | <0.8 | 0.028 | 0.19 | <0.020 |  |  |  | <0.11 | 0.010 | 0.05 | [5 empty] | <0.013 |  |  | 0.028 | <0.04 | 0.08 | <0.05 |  |  | 0.9 |  | 8 | 20 | 0.6 | 400 |  | 4 | 110 | 0.2 | 0.8 | 0.06 | 2 | 0.5 | 7 | 0.05 | 0.5 | 0.3 | 5 | 0.1 | 0.7 | 1 | 0.05 | 0.005 | 0.02 | 0.008 |  | 0.13 |  |  | 0.02 | 0.5 | 0.2 | 0.8 | 0.030 | 0.1 | 0.020 |  |  |  | 0.1 | 0.006 | 0.02 | [5 empty] | 0.013 |  |  | 0.01 | 0.04 | 0.07 | 0.05
ETPV084_035 | <1.1 |  | <9 | 311 | 88.6 | 316000 |  | 54 | <110 | 24.1 | 3.2 | 481 | 15.8 | 1.0 | 734 | 0.17 | <0.5 | 2.3 | <5 | 33.4 | 2.2 | 17.8 | <0.09 | 0.10 | 0.24 | 0.05 |  | <0.12 |  |  | 0.087 | <0.5 | 3.9 | 0.6 | 0.10 | 0.36 | <0.004 |  |  |  | <0.09 | <0.020 | 0.029 | [5 empty] | <0.08 |  |  | 0.02 | <0.029 | 0.21 | <0.05 |  |  | <1.1 |  | <9 | 15 | 2.8 | 6000 |  | 4 | <110 | 0.8 | 1.2 | 7 | 2.2 | 0.4 | 27 | 0.06 | <0.5 | 0.4 | <5 | 1.0 | 0.7 | 2.0 | <0.09 | 0.03 | 0.04 | 0.03 |  | <0.12 |  |  | 0.027 | <0.5 | 0.4 | 0.5 | 0.04 | 0.16 | <0.004 |  |  |  | <0.09 | <0.020 | 0.028 | [5 empty] | <0.08 |  |  | 0.03 | <0.029 | 0.07 | <0.05 |  |  | 1 |  | 9 | 22 | 0.6 | 500 |  | 5 | 100 | 0.2 | 0.8 | 0.08 | 2 | 0.6 | 7 | 0.04 | 0.5 | 0.3 | 5 | 0.1 | 0.8 | 1 | 0.09 | 0.03 | 0.02 | 0.04 |  | 0.1 |  |  | 0.02 | 0.5 | 0.2 | 0.2 | 0.04 | 0.1 | 0.004 |  |  |  | 0.09 | 0.02 | 0.02 | [5 empty] | 0.08 |  |  | 0.01 | 0.03 | 0.06 | 0.05
ETPV084_038 | <0.9 |  | <7 | 309 | 85.0 | 309000 |  | 40 | <120 | 21.6 | 3.6 | 446 | 12.5 | 0.9 | 595 | 0.10 | <0.4 | 1.81 | 5 | 31.4 | 2.1 | 12.6 | <0.08 | 0.15 | 0.18 | 0.048 |  | 0.12 |  |  | 0.10 | 0.6 | 3.3 | 0.4 | 0.09 | 0.24 | <0.014 |  |  |  | <0.10 | <0.023 | 0.020 | [5 empty] | <0.05 |  |  | <0.012 | 0.013 | 0.18 | <0.05 |  |  | <0.9 |  | <7 | 13 | 2.6 | 5000 |  | 4 | <120 | 0.8 | 1.2 | 5 | 1.8 | 0.4 | 23 | 0.05 | <0.4 | 0.28 | 3 | 1.2 | 0.6 | 1.4 | <0.08 | 0.04 | 0.04 | 0.028 |  | 0.09 |  |  | 0.04 | 0.3 | 0.3 | 0.4 | 0.03 | 0.12 | <0.014 |  |  |  | <0.10 | <0.023 | 0.023 | [5 empty] | <0.05 |  |  | <0.012 | 0.012 | 0.06 | <0.05 |  |  | 0.9 |  | 7 | 19 | 0.6 | 400 |  | 4 | 100 | 0.1 | 1 | 0.07 | 1 | 0.5 | 6 | 0.05 | 0.4 | 0.2 | 4 | 0.1 | 0.7 | 0.8 | 0.08 | 0.02 | 0.02 | 0.031 |  | 0.02 |  |  | 0.02 | 0.4 | 0.1 | 0.2 | 0.04 | 0.03 | 0.01 |  |  |  | 0.1 | 0.02 | 0.02 | [5 empty] | 0.05 |  |  | 0.012 | 0.005 | 0.06 | 0.05
ETPV084_041 | <1.0 |  | <8 | 334 | 100 | 316000 |  | 41 | 150 | 24.3 | 5.1 | 445 | 9.0 | 0.9 | 860 | 0.18 | <0.5 | 2.4 | <5 | 32.9 | 2.1 | 20.0 | <0.09 | 0.11 | 0.39 | 0.06 |  | 0.07 |  |  | <0.11 | 1.0 | 1.5 | <0.9 | 0.06 | 0.24 | <0.014 |  |  |  | <0.12 | <0.022 | <0.08 | [5 empty] | <0.05 |  |  | <0.018 | <0.04 | 0.31 | <0.05 |  |  | <1.0 |  | <8 | 17 | 4 | 6000 |  | 5 | 110 | 1.0 | 1.6 | 7 | 2.4 | 0.5 | 30 | 0.07 | <0.5 | 0.5 | <5 | 1.0 | 0.7 | 2.0 | <0.09 | 0.04 | 0.09 | 0.04 |  | 0.08 |  |  | <0.11 | 0.4 | 0.3 | <0.9 | 0.05 | 0.16 | <0.014 |  |  |  | <0.12 | <0.022 | <0.08 | [5 empty] | <0.05 |  |  | <0.018 | <0.04 | 0.10 | <0.05 |  |  | 1.0 |  | 8 | 23 | 0.7 | 500 |  | 5 | 100 | 0.1 | 0.5 | 0.1 | 2 | 0.6 | 8 | 0.04 | 0.5 | 0.3 | 5 | 0.1 | 0.8 | 1 | 0.09 | 0.02 | 0.02 | 0.01 |  | 0.03 |  |  | 0.1 | 0.5 | 0.2 | 0.9 | 0.06 | 0.04 | 0.01 |  |  |  | 0.12 | 0.022 | 0.08 | [5 empty] | 0.05 |  |  | 0.018 | 0.04 | 0.07 | 0.05
ETPV084_043 | <0.9 |  | <7 | 283 | 95 | 320000 |  | 54 | <100 | 20.7 | 4.0 | 420 | 13.5 | 0.9 | 732 | 0.27 | <0.4 | 2.6 | <5 | 30.7 | 2.1 | 17.7 | 0.10 | 0.13 | 0.24 | 0.13 |  | 0.09 |  |  | 0.092 | <0.5 | 1.64 | <0.8 | 0.06 | 0.27 | <0.012 |  |  |  | <0.07 | <0.024 | <0.09 | [5 empty] | <0.06 |  |  | <0.06 | <0.04 | 0.25 | <0.05 |  |  | <0.9 |  | <7 | 13 | 3 | 5000 |  | 4 | <100 | 0.7 | 1.3 | 6 | 1.9 | 0.3 | 27 | 0.07 | <0.4 | 0.4 | <5 | 1.1 | 0.6 | 2.1 | 0.06 | 0.04 | 0.05 | 0.06 |  | 0.08 |  |  | 0.028 | <0.5 | 0.28 | <0.8 | 0.03 | 0.15 | <0.012 |  |  |  | <0.07 | <0.024 | <0.09 | [5 empty] | <0.06 |  |  | <0.06 | <0.04 | 0.08 | <0.05 |  |  | 0.9 |  | 7 | 19 | 0.6 | 400 |  | 4 | 100 | 0.1 | 0.7 | 0.06 | 1 | 0.5 | 7 | 0.06 | 0.4 | 0.3 | 5 | 0.09 | 0.7 | 0.9 | 0.06 | 0.006 | 0.02 | 0.03 |  | 0.03 |  |  | 0.004 | 0.5 | 0.2 | 0.8 | 0.04 | 0.1 | 0.01 |  |  |  | 0.07 | 0.02 | 0.09 | [5 empty] | 0.06 |  |  | 0.06 | 0.04 | 0.05 | 0.05
ETPV084_045 | <0.9 |  | <8 | 299 | 87.9 | 330000 |  | 56 | <110 | 21.9 | 4.1 | 460 | 13.9 | 1.1 | 806 | 0.24 | <0.4 | 2.0 | <5 | 33.1 | 1.9 | 17.1 | 0.14 | 0.14 | 0.28 | 0.05 |  | <0.08 |  |  | 0.074 | 0.6 | 1.82 | <0.6 | 0.10 | 0.41 | <0.003 |  |  |  | <0.10 | <0.03 | <0.06 | [5 empty] | <0.07 |  |  | <0.07 | <0.026 | 0.16 | <0.05 |  |  | <0.9 |  | <8 | 11 | 2.9 | 6000 |  | 4 | <110 | 0.7 | 1.2 | 7 | 1.8 | 0.4 | 27 | 0.07 | <0.4 | 0.4 | <5 | 1.2 | 0.7 | 1.7 | 0.06 | 0.04 | 0.06 | 0.04 |  | <0.08 |  |  | 0.027 | 0.3 | 0.24 | <0.6 | 0.04 | 0.18 | <0.003 |  |  |  | <0.10 | <0.03 | <0.06 | [5 empty] | <0.07 |  |  | <0.07 | <0.026 | 0.06 | <0.05 |  |  | 0.9 |  | 8 | 19 | 0.6 | 400 |  | 4 | 100 | 0.1 | 0.8 | 0.06 | 2 | 0.5 | 7 | 0.04 | 0.4 | 0.3 | 5 | 0.09 | 0.7 | 1 | 0.06 | 0.005 | 0.02 | 0.03 |  | 0.08 |  |  | 0.03 | 0.5 | 0.2 | 0.6 | 0.04 | 0.2 | 0.003 |  |  |  | 0.1 | 0.03 | 0.06 | [5 empty] | 0.07 |  |  | 0.07 | 0.026 | 0.05 | 0.05
ETPV084_049 | <1.0 |  | <8 | 360 | 95 | 335000 |  | 48 | <140 | 24.2 | 3.4 | 492 | 21 | 1.2 | 690 | 0.16 | <0.5 | 2.5 | <5 | 33.6 | 3.1 | 13.3 | 0.09 | 0.14 | 0.20 | 0.05 |  | <0.13 |  |  | 0.09 | 0.7 | 2.4 | 0.6 | 0.08 | 0.25 | <0.018 |  |  |  | 0.04 | <0.029 | <0.10 | [5 empty] | <0.06 |  |  | <0.024 | <0.04 | 0.20 | <0.06 |  |  | <1.0 |  | <8 | 19 | 4 | 7000 |  | 4 | <140 | 0.9 | 1.3 | 10 | 3 | 0.4 | 50 | 0.08 | <0.5 | 0.4 | <5 | 1.1 | 0.8 | 2.3 | 0.05 | 0.05 | 0.05 | 0.04 |  | <0.13 |  |  | 0.03 | 0.4 | 0.4 | 0.7 | 0.04 | 0.20 | <0.018 |  |  |  | 0.06 | <0.029 | <0.10 | [5 empty] | <0.06 |  |  | <0.024 | <0.04 | 0.09 | <0.06 |  |  | 1 |  | 8 | 21 | 0.6 | 400 |  | 4 | 100 | 0.2 | 0.9 | 0.06 | 2 | 0.5 | 8 | 0.07 | 0.5 | 0.3 | 5 | 0.1 | 0.8 | 1 | 0.06 | 0.02 | 0.02 | 0.04 |  | 0.13 |  |  | 0.03 | 0.5 | 0.2 | 0.3 | 0.05 | 0.2 | 0.02 |  |  |  | 0.04 | 0.03 | 0.1 | [5 empty] | 0.06 |  |  | 0.02 | 0.04 | 0.06 | 0.06
ETPV084_050 | <1.1 |  | 9 | 303 | 93 | 321000 |  | 55 | <130 | 22.2 | 3.6 | 423 | 18 | 1.5 | 960 | 0.36 | <0.4 | 3.1 | 8 | 31.8 | 2.6 | 19.4 | <0.09 | 0.17 | 0.42 | 0.17 |  | <0.12 |  |  | 0.07 | <0.6 | 2.6 | <1.6 | 0.12 | 0.38 | <0.016 |  |  |  | <0.10 | <0.04 | 0.05 | [5 empty] | 0.06 |  |  | <0.13 | <0.04 | 0.49 | <0.08 |  |  | <1.1 |  | 6 | 18 | 3 | 6000 |  | 4 | <130 | 1.1 | 1.5 | 8 | 3 | 0.5 | 40 | 0.11 | <0.4 | 0.5 | 5 | 1.6 | 0.9 | 2.4 | <0.09 | 0.07 | 0.08 | 0.08 |  | <0.12 |  |  | 0.04 | <0.6 | 0.4 | <1.6 | 0.05 | 0.23 | <0.016 |  |  |  | <0.10 | <0.04 | 0.06 | [5 empty] | 0.05 |  |  | <0.13 | <0.04 | 0.14 | <0.08 |  |  | 1 |  | 9 | 23 | 0.7 | 500 |  | 5 | 130 | 0.2 | 1 | 0.1 | 2 | 0.6 | 8 | 0.08 | 0.4 | 0.4 | 5 | 0.08 | 0.8 | 1 | 0.09 | 0.03 | 0.03 | 0.02 |  | 0.1 |  |  | 0.03 | 0.6 | 0.2 | 2 | 0.05 | 0.2 | 0.016 |  |  |  | 0.1 | 0.04 | 0.04 | [5 empty] | 0.03 |  |  | 0.1 | 0.04 | 0.08 | 0.08
ETPV088_001 | <1.1 |  | <8 | 205 | 39.6 | 316000 |  | 26 | <140 | 25.9 | 4.5 | 766 | 12.1 | <0.4 | 84 | <0.03 | <0.4 | 1.4 | 40 | 60.9 | 6.2 | 8.4 | 0.09 | 0.07 | 0.019 | 0.21 |  | 0.14 |  |  | 0.06 | <0.5 | 0.44 | <1.2 | 0.08 | <0.14 | <0.015 |  |  |  | <0.13 | <0.025 | <0.06 | [5 empty] | <0.05 |  |  | <0.06 | <0.03 | 0.07 | <0.05 |  |  | <1.1 |  | <8 | 12 | 1.9 | 7000 |  | 4 | <140 | 0.8 | 1.4 | 13 | 1.6 | <0.4 | 8 | <0.03 | <0.4 | 0.3 | 4 | 1.7 | 0.8 | 1.2 | 0.06 | 0.03 | 0.013 | 0.09 |  | 0.09 |  |  | 0.03 | <0.5 | 0.13 | <1.2 | 0.04 | <0.14 | <0.015 |  |  |  | <0.13 | <0.025 | <0.06 | [5 empty] | <0.05 |  |  | <0.06 | <0.03 | 0.05 | <0.05 |  |  | 1.1 |  | 8 | 21 | 0.5 | 300 |  | 4 | 100 | 0.2 | 1 | 0.06 | 1 | 0.4 | 7 | 0.03 | 0.4 | 0.2 | 3 | 0.08 | 0.6 | 0.5 | 0.06 | 0.02 | 0.003 | 0.03 |  | 0.09 |  |  | 0.02 | 0.5 | 0.1 | 1 | 0.03 | 0.14 | 0.015 |  |  |  | 0.13 | 0.03 | 0.06 | [5 empty] | 0.05 |  |  | 0.06 | 0.03 | 0.05 | 0.05
ETPV088_002 | <1.0 |  | <7 | 221 | 43.7 | 319000 |  | 26 | <120 | 21.5 | 2.2 | 685 | 11.9 | <0.4 | 78 | <0.04 | <0.5 | 1.61 | 34 | 61.7 | 5.3 | 6.0 | 0.11 | 0.18 | <0.017 | 0.09 |  | 0.17 |  |  | 0.066 | <0.5 | 0.55 | <0.19 | 0.04 | 0.24 | <0.014 |  |  |  | <0.07 | <0.015 | <0.015 | [5 empty] | <0.07 |  |  | <0.05 | <0.04 | <0.05 | <0.05 |  |  | <1.0 |  | <7 | 12 | 1.5 | 6000 |  | 3 | <120 | 0.8 | 0.9 | 12 | 1.6 | <0.4 | 8 | <0.04 | <0.5 | 0.29 | 4 | 1.4 | 0.8 | 1.2 | 0.07 | 0.06 | <0.017 | 0.04 |  | 0.09 |  |  | 0.025 | <0.5 | 0.17 | <0.19 | 0.03 | 0.12 | <0.014 |  |  |  | <0.07 | <0.015 | <0.015 | [5 empty] | <0.07 |  |  | <0.05 | <0.04 | <0.05 | <0.05 |  |  | 1 |  | 7 | 19 | 0.4 | 300 |  | 4 | 100 | 0.2 | 0.8 | 0.08 | 1 | 0.4 | 7 | 0.04 | 0.5 | 0.2 | 3 | 0.07 | 0.6 | 0.8 | 0.07 | 0.02 | 0.02 | 0.006 |  | 0.07 |  |  | 0.003 | 0.5 | 0.1 | 0.2 | 0.04 | 0.02 | 0.014 |  |  |  | 0.07 | 0.015 | 0.01 | [5 empty] | 0.07 |  |  | 0.05 | 0.04 | 0.05 | 0.05
ETPV088_003 | <1.1 |  | <9 | 188 | 29.7 | 312000 |  | 17 | <150 | 28.0 | 4.2 | 758 | 4.9 | <0.5 | 42 | 0.05 | <0.5 | 1.29 | 29 | 62.5 | 7.2 | 3.0 | 0.09 | 0.08 | <0.025 | <0.04 |  | 0.08 |  |  | <0.024 | <0.6 | 0.25 | <0.8 | 0.05 | 0.17 | <0.003 |  |  |  | <0.09 | <0.024 | <0.11 | [5 empty] | <0.06 |  |  | <0.10 | <0.019 | <0.07 | <0.06 |  |  | <1.1 |  | <9 | 12 | 1.5 | 8000 |  | 3 | <150 | 1.1 | 1.3 | 13 | 1.6 | <0.5 | 8 | 0.04 | <0.5 | 0.28 | 4 | 1.9 | 0.8 | 1.0 | 0.06 | 0.04 | <0.025 | <0.04 |  | 0.07 |  |  | <0.024 | <0.6 | 0.15 | <0.8 | 0.03 | 0.11 | <0.003 |  |  |  | <0.09 | <0.024 | <0.11 | [5 empty] | <0.06 |  |  | <0.10 | <0.019 | <0.07 | <0.06 |  |  | 1.1 |  | 9 | 23 | 0.5 | 400 |  | 4 | 100 | 0.2 | 0.8 | 0.1 | 1.7 | 0.5 | 8 | 0.04 | 0.5 | 0.2 | 4 | 0.1 | 0.7 | 1 | 0.06 | 0.02 | 0.02 | 0.04 |  | 0.02 |  |  | 0.02 | 0.6 | 0.1 | 0.8 | 0.04 | 0.03 | 0.003 |  |  |  | 0.09 | 0.02 | 0.1 | [5 empty] | 0.06 |  |  | 0.1 | 0.02 | 0.07 | 0.06
ETPV088_004 | <2.4 |  | <17 | 180 | 49 | 300000 |  | 57 | <300 | 20.8 | 5 | 710 | 6 | 0.9 | 144 | 0.18 | <1.2 | 2.9 | 79 | 52 | 5.8 | 5 | <0.18 | 0.07 | <0.07 | 0.21 |  | <0.3 |  |  | 0.10 | <1.2 | <0.4 | <2.9 | <0.09 | <0.4 | <0.026 |  |  |  | <0.29 | <0.04 | <0.26 | [5 empty] | <0.11 |  |  | <0.10 | <0.11 | <0.15 | <0.13 |  |  | <2.4 |  | <17 | 30 | 6 | 21000 |  | 11 | <300 | 2.1 | 4 | 40 | 5 | 0.7 | 22 | 0.22 | <1.2 | 0.7 | 11 | 3 | 1.7 | 4 | <0.18 | 0.09 | <0.07 | 0.22 |  | <0.3 |  |  | 0.08 | <1.2 | <0.4 | <2.9 | <0.09 | <0.4 | <0.026 |  |  |  | <0.29 | <0.04 | <0.26 | [5 empty] | <0.11 |  |  | <0.10 | <0.11 | <0.15 | <0.13 |  |  | 2.4 |  | 17 | 40 | 1 | 800 |  | 8 | 300 | 0.4 | 3 | 0.2 | 3 | 0.9 | 20 | 0.1 | 1.2 | 0.5 | 8 | 0.2 | 2 | 2 | 0.2 | 0.06 | 0.07 | 0.1 |  | 0.3 |  |  | 0.06 | 1 | 0.4 | 3 | 0.09 | 0.4 | 0.03 |  |  |  | 0.3 | 0.04 | 0.26 | [5 empty] | 0.1 |  |  | 0.10 | 0.1 | 0.1 | 0.1
ETPV088_006 | <2.6 |  | <21 | 237 | 40 | 319000 |  | 34 | <300 | 25.7 | 6 | 790 | 10 | <1.0 | 104 | <0.17 | <1.0 | 1.7 | 47 | 66 | 5.7 | 5 | <0.25 | 0.16 | 0.18 | 1.7 |  | 0.7 |  |  | 0.17 | <1.3 | 0.59 | <2.3 | 0.13 | <0.3 | <0.03 |  |  |  | <0.3 | <0.11 | <0.3 | [5 empty] | <0.29 |  |  | <0.23 | <0.11 | <0.21 | <0.13 |  |  | <2.6 |  | <21 | 29 | 4 | 22000 |  | 8 | <300 | 1.7 | 4 | 50 | 6 | <1.0 | 28 | <0.17 | <1.0 | 1.0 | 14 | 11 | 2.0 | 3 | <0.25 | 0.08 | 0.18 | 1.2 |  | 0.7 |  |  | 0.09 | <1.3 | 0.20 | <2.3 | 0.14 | <0.3 | <0.03 |  |  |  | <0.3 | <0.11 | <0.3 | [5 empty] | <0.29 |  |  | <0.23 | <0.11 | <0.21 | <0.13 |  |  | 2.6 |  | 21 | 47 | 1 | 800 |  | 9 | 300 | 0.4 | 3 | 0.2 | 3 | 1.0 | 20 | 0.17 | 1 | 0.7 | 8 | 0.2 | 2 | 2 | 0.2 | 0.07 | 0.07 | 0.07 |  | 0.4 |  |  | 0.08 | 1.3 | 0.38 | 2 | 0.1 | 0.3 | 0.03 |  |  |  | 0.3 | 0.1 | 0.3 | [5 empty] | 0.3 |  |  | 0.2 | 0.1 | 0.21 | 0.1
ETPV088_007 | <1.2 |  | <9 | 249 | 57.5 | 323000 |  | 39 | <140 | 27.8 | 2.5 | 447 | 4.4 | 0.5 | 134 | <0.05 | <0.6 | 3.2 | 161 | 48.8 | 7.5 | 7.4 | <0.09 | 0.13 | <0.023 | 0.033 |  | 0.18 |  |  | 0.12 | <0.5 | 0.54 | <0.8 | 0.04 | 0.19 | 0.006 |  |  |  | <0.10 | <0.024 | <0.15 | [5 empty] | <0.08 |  |  | <0.05 | <0.04 | <0.07 | <0.04 |  |  | <1.2 |  | <9 | 14 | 2.2 | 7000 |  | 4 | <140 | 0.7 | 1.1 | 9 | 1.4 | 0.4 | 10 | <0.05 | <0.6 | 0.4 | 9 | 1.9 | 1.0 | 1.2 | <0.09 | 0.06 | <0.023 | 0.028 |  | 0.11 |  |  | 0.04 | <0.5 | 0.18 | <0.8 | 0.03 | 0.12 | 0.006 |  |  |  | <0.10 | <0.024 | <0.15 | [5 empty] | <0.08 |  |  | <0.05 | <0.04 | <0.07 | <0.04 |  |  | 1 |  | 9 | 23 | 0.5 | 400 |  | 4 | 140 | 0.2 | 1 | 0.09 | 1.5 | 0.5 | 9 | 0.05 | 0.6 | 0.2 | 4 | 0.09 | 0.7 | 0.9 | 0.09 | 0.04 | 0.02 | 0.03 |  | 0.08 |  |  | 0.02 | 0.5 | 0.1 | 0.8 | 0.04 | 0.03 | 0.003 |  |  |  | 0.10 | 0.024 | 0.1 | [5 empty] | 0.08 |  |  | 0.05 | 0.04 | 0.07 | 0.04
ETPV088_010 | <1.3 |  | <9 | 200 | 40.7 | 319000 |  | 15 | <150 | 32.0 | 3.4 | 736 | 6.3 | 0.5 | 116 | 0.10 | <0.5 | 3.7 | 178 | 66.5 | 9.0 | 9.6 | 0.10 | 0.07 | <0.028 | 0.06 |  | 0.67 |  |  | 0.15 | <0.6 | 0.47 | <1.4 | 0.08 | <0.14 | <0.012 |  |  |  | <0.020 | <0.03 | <0.10 | [5 empty] | <0.07 |  |  | <0.07 | <0.03 | <0.06 | 0.10 |  |  | <1.3 |  | <9 | 11 | 1.8 | 10000 |  | 4 | <150 | 1.1 | 1.4 | 18 | 1.4 | 0.4 | 11 | 0.06 | <0.5 | 0.5 | 8 | 2.6 | 1.0 | 1.2 | 0.05 | 0.03 | <0.028 | 0.03 |  | 0.21 |  |  | 0.04 | <0.6 | 0.15 | <1.4 | 0.04 | <0.14 | <0.012 |  |  |  | <0.020 | <0.03 | <0.10 | [5 empty] | <0.07 |  |  | <0.07 | <0.03 | <0.06 | 0.05 |  |  | 1 |  | 9 | 24 | 0.5 | 400 |  | 4 | 100 | 0.2 | 1 | 0.09 | 1.6 | 0.5 | 7 | 0.05 | 0.5 | 0.2 | 4 | 0.1 | 0.7 | 0.7 | 0.06 | 0.03 | 0.03 | 0.03 |  | 0.02 |  |  | 0.02 | 0.6 | 0.16 | 1 | 0.04 | 0.1 | 0.01 |  |  |  | 0.02 | 0.03 | 0.1 | [5 empty] | 0.07 |  |  | 0.07 | 0.03 | 0.06 | 0.06
ETPV088_011 | <1.9 |  | <14 | 170 | 38 | 324000 |  | 46 | <230 | 25.1 | 4 | 628 | 5.8 | <0.7 | 115 | <0.12 | 0.7 | 3.9 | 168 | 63 | 8.5 | 14 | 0.13 | 0.11 | <0.05 | 0.38 |  | 1.0 |  |  | 0.26 | <0.9 | 0.7 | <2.4 | <0.06 | 0.5 | <0.03 |  |  |  | <0.23 | <0.028 | <0.23 | [5 empty] | <0.14 |  |  | <0.12 | <0.07 | <0.13 | <0.11 |  |  | <1.9 |  | <14 | 40 | 4 | 15000 |  | 4 | <230 | 1.4 | 3 | 20 | 2.5 | <0.7 | 24 | <0.12 | 0.7 | 1.0 | 9 | 6 | 2.2 | 4 | 0.15 | 0.09 | <0.05 | 0.21 |  | 0.6 |  |  | 0.15 | <0.9 | 0.5 | <2.4 | <0.06 | 0.4 | <0.03 |  |  |  | <0.23 | <0.028 | <0.23 | [5 empty] | <0.14 |  |  | <0.12 | <0.07 | <0.13 | <0.11 |  |  | 2 |  | 14 | 40 | 0.9 | 600 |  | 6 | 200 | 0.3 | 2 | 0.2 | 2.6 | 0.7 | 10 | 0.1 | 0.7 | 0.4 | 6 | 0.2 | 1 | 1 | 0.1 | 0.06 | 0.05 | 0.04 |  | 0.2 |  |  | 0.02 | 0.9 | 0.3 | 2 | 0.06 | 0.2 | 0.03 |  |  |  | 0.2 | 0.028 | 0.2 | [5 empty] | 0.1 |  |  | 0.1 | 0.07 | 0.1 | 0.11
ETPV088_013 | <1.1 |  | <9 | 180 | 57.2 | 323000 |  | 25 | <160 | 24.7 | 3.5 | 657 | 2.3 | <0.4 | 112 | <0.07 | <0.4 | 4.1 | 136 | 62.2 | 6.6 | 14.1 | <0.08 | 0.11 | 0.06 | 0.42 |  | 0.80 |  |  | 0.22 | <0.6 | 0.49 | <1.4 | <0.05 | <0.11 | <0.012 |  |  |  | <0.023 | <0.04 | <0.10 | [5 empty] | <0.08 |  |  | <0.07 | <0.029 | <0.06 | <0.05 |  |  | <1.1 |  | <9 | 16 | 2.2 | 5000 |  | 4 | <160 | 0.8 | 1.1 | 16 | 1.4 | <0.4 | 12 | <0.07 | <0.4 | 0.5 | 7 | 2.3 | 1.0 | 1.8 | <0.08 | 0.04 | 0.03 | 0.09 |  | 0.21 |  |  | 0.05 | <0.6 | 0.18 | <1.4 | <0.05 | <0.11 | <0.012 |  |  |  | <0.023 | <0.04 | <0.10 | [5 empty] | <0.08 |  |  | <0.07 | <0.029 | <0.06 | <0.05 |  |  | 1.1 |  | 9 | 23 | 0.5 | 400 |  | 4 | 200 | 0.2 | 0.7 | 0.09 | 1.6 | 0.4 | 8 | 0.07 | 0.4 | 0.2 | 4 | 0.08 | 0.7 | 0.8 | 0.08 | 0.006 | 0.02 | 0.04 |  | 0.03 |  |  | 0.03 | 0.6 | 0.1 | 1 | 0.05 | 0.1 | 0.01 |  |  |  | 0.02 | 0.04 | 0.1 | [5 empty] | 0.08 |  |  | 0.07 | 0.029 | 0.06 | 0.05
ETPV088_014 | <0.9 |  | 7 | 152 | 49.6 | 316000 |  | 27 | 100 | 21.1 | 2.5 | 630 | 3.7 | <0.3 | 31 | <0.05 | <0.3 | 1.42 | 67 | 60.8 | 6.1 | 4.5 | <0.05 | 0.09 | <0.023 | 0.030 |  | 0.40 |  |  | 0.045 | <0.4 | 0.26 | <0.8 | <0.03 | <0.10 | <0.0024 |  |  |  | <0.015 | <0.018 | <0.06 | [5 empty] | <0.05 |  |  | <0.04 | <0.022 | 0.04 | 0.045 |  |  | <0.9 |  | 3 | 10 | 2.4 | 5000 |  | 3 | 70 | 0.7 | 0.9 | 21 | 1.1 | <0.3 | 6 | <0.05 | <0.3 | 0.25 | 6 | 1.4 | 0.6 | 0.9 | <0.05 | 0.04 | <0.023 | 0.020 |  | 0.13 |  |  | 0.023 | <0.4 | 0.11 | <0.8 | <0.03 | <0.10 | <0.0024 |  |  |  | <0.015 | <0.018 | <0.06 | [5 empty] | <0.05 |  |  | <0.04 | <0.022 | 0.04 | 0.027 |  |  | 0.9 |  | 6 | 18 | 0.4 | 300 |  | 3 | 100 | 0.1 | 0.7 | 0.06 | 1 | 0.3 | 6 | 0.05 | 0.3 | 0.2 | 3 | 0.08 | 0.4 | 0.6 | 0.05 | 0.02 | 0.02 | 0.024 |  | 0.02 |  |  | 0.02 | 0.4 | 0.12 | 0.8 | 0.03 | 0.10 | 0.0024 |  |  |  | 0.01 | 0.018 | 0.06 | [5 empty] | 0.05 |  |  | 0.04 | 0.02 | 0.04 | 0.03
ETPV088_016 | <1.2 |  | <9 | 162 | 37.1 | 309000 |  | 26 | <150 | 23.4 | 3.1 | 496 | 6.9 | 0.5 | 183 | 0.06 | <0.5 | 4.8 | 240 | 57.4 | 8.1 | 12.5 | <0.09 | 0.050 | 0.022 | 0.039 |  | 1.30 |  |  | 0.32 | <0.6 | 0.92 | <1.2 | 0.07 | 0.14 | <0.011 |  |  |  | <0.07 | <0.024 | <0.018 | [5 empty] | <0.05 |  |  | <0.10 | <0.028 | <0.07 | 0.14 |  |  | <1.2 |  | <9 | 12 | 1.5 | 6000 |  | 4 | <150 | 0.7 | 1.3 | 10 | 1.5 | 0.4 | 15 | 0.05 | <0.5 | 0.5 | 11 | 2.0 | 1.0 | 1.5 | <0.09 | 0.023 | 0.021 | 0.025 |  | 0.29 |  |  | 0.06 | <0.6 | 0.19 | <1.2 | 0.04 | 0.13 | <0.011 |  |  |  | <0.07 | <0.024 | <0.018 | [5 empty] | <0.05 |  |  | <0.10 | <0.028 | <0.07 | 0.04 |  |  | 1.2 |  | 9 | 23 | 0.6 | 400 |  | 4 | 100 | 0.2 | 1 | 0.09 | 1 | 0.5 | 8 | 0.06 | 0.5 | 0.2 | 4 | 0.07 | 0.6 | 0.7 | 0.09 | 0.02 | 0.02 | 0.007 |  | 0.08 |  |  | 0.02 | 0.6 | 0.1 | 1 | 0.04 | 0.13 | 0.011 |  |  |  | 0.07 | 0.02 | 0.02 | [5 empty] | 0.05 |  |  | 0.1 | 0.028 | 0.07 | 0.04
ETPV088_017 | <1.9 |  | <13 | 185 | 51 | 306000 |  | 118 | <240 | 18.7 | 3.1 | 680 | 8.7 | <0.7 | 36 | <0.10 | <0.7 | 1.6 | 38 | 60 | 5.2 | 3.7 | <0.15 | 0.11 | <0.05 | 0.16 |  | 0.13 |  |  | 0.06 | <0.8 | 0.50 | <2.1 | <0.08 | <0.3 | <0.03 |  |  |  | <0.22 | 0.02 | <0.19 | [5 empty] | <0.12 |  |  | <0.16 | <0.07 | <0.16 | <0.11 |  |  | <1.9 |  | <13 | 24 | 4 | 19000 |  | 10 | <240 | 1.7 | 1.5 | 50 | 2.4 | <0.7 | 15 | <0.10 | <0.7 | 0.5 | 7 | 4 | 1.2 | 1.6 | <0.15 | 0.10 | <0.05 | 0.10 |  | 0.16 |  |  | 0.05 | <0.8 | 0.24 | <2.1 | <0.08 | <0.3 | <0.03 |  |  |  | <0.22 | 0.03 | <0.19 | [5 empty] | <0.12 |  |  | <0.16 | <0.07 | <0.16 | <0.11 |  |  | 2 |  | 10 | 35 | 1 | 600 |  | 6 | 240 | 0.3 | 1 | 0.1 | 2 | 0.7 | 10 | 0.1 | 0.7 | 0.4 | 6 | 0.2 | 1 | 1 | 0.1 | 0.05 | 0.05 | 0.03 |  | 0.09 |  |  | 0.04 | 0.8 | 0.2 | 2 | 0.08 | 0.3 | 0.03 |  |  |  | 0.22 | 0.02 | 0.2 | [5 empty] | 0.12 |  |  | 0.2 | 0.07 | 0.16 | 0.1
ETPV088_018 | <1.4 |  | <10 | 208 | 34.7 | 306000 |  | 15 | <160 | 23.8 | 2.6 | 522 | 8.7 | <0.5 | 51 | <0.07 | <0.5 | 2.3 | 74 | 62 | 7.9 | 4.4 | <0.08 | 0.06 | 0.15 | 0.5 |  | 0.31 |  |  | 0.06 | <0.7 | 0.37 | <1.7 | <0.05 | <0.23 | <0.028 |  |  |  | <0.20 | <0.015 | <0.12 | [5 empty] | <0.07 |  |  | <0.13 | <0.06 | <0.08 | <0.07 |  |  | <1.4 |  | <10 | 21 | 2.5 | 6000 |  | 4 | <160 | 1.7 | 1.5 | 14 | 2.5 | <0.5 | 9 | <0.07 | <0.5 | 0.5 | 7 | 4 | 1.1 | 1.2 | <0.08 | 0.05 | 0.22 | 0.4 |  | 0.19 |  |  | 0.04 | <0.7 | 0.22 | <1.7 | <0.05 | <0.23 | <0.028 |  |  |  | <0.20 | <0.015 | <0.12 | [5 empty] | <0.07 |  |  | <0.13 | <0.06 | <0.08 | <0.07 |  |  | 1 |  | 10 | 26 | 0.7 | 400 |  | 5 | 200 | 0.2 | 1.6 | 0.1 | 2 | 0.5 | 9 | 0.07 | 0.5 | 0.3 | 5 | 0.1 | 0.8 | 1 | 0.08 | 0.03 | 0.02 | 0.02 |  | 0.1 |  |  | 0.04 | 0.7 | 0.2 | 1.7 | 0.05 | 0.23 | 0.03 |  |  |  | 0.2 | 0.02 | 0.12 | [5 empty] | 0.07 |  |  | 0.1 | 0.06 | 0.08 | 0.07
ETPV088_019 | <2.1 |  | <14 | 220 | 40 | 313000 |  | 44 | <270 | 25.8 | 6 | 612 | 10 | <0.8 | 103 | <0.12 | <1.0 | 3.6 | 106 | 59 | 8.2 | 10.4 | <0.16 | 0.25 | <0.04 | 0.36 |  | 0.4 |  |  | 0.17 | <1.1 | 0.5 | <1.4 | <0.09 | 0.5 | <0.03 |  |  |  | <0.12 | <0.03 | <0.3 | [5 empty] | <0.23 |  |  | <0.14 | <0.07 | <0.13 | <0.11 |  |  | <2.1 |  | <14 | 30 | 4 | 22000 |  | 6 | <270 | 2.4 | 4 | 27 | 4 | <0.8 | 19 | <0.12 | <1.0 | 1.3 | 13 | 5 | 2.1 | 2.0 | <0.16 | 0.14 | <0.04 | 0.25 |  | 0.4 |  |  | 0.12 | <1.1 | 0.6 | <1.4 | <0.09 | 0.6 | <0.03 |  |  |  | <0.12 | <0.03 | <0.3 | [5 empty] | <0.23 |  |  | <0.14 | <0.07 | <0.13 | <0.11 |  |  | 2.1 |  | 14 | 40 | 1 | 700 |  | 7 | 300 | 0.4 | 2 | 0.2 | 3 | 0.8 | 10 | 0.1 | 1 | 0.5 | 7 | 0.2 | 1 | 2 | 0.2 | 0.07 | 0.04 | 0.09 |  | 0.3 |  |  | 0.06 | 1 | 0.3 | 1 | 0.09 | 0.2 | 0.03 |  |  |  | 0.1 | 0.03 | 0.3 | [5 empty] | 0.23 |  |  | 0.1 | 0.07 | 0.13 | 0.11
ETPV088_020 | <2.2 |  | <16 | 172 | 42 | 299000 |  | 20 | <300 | 22.7 | <2.5 | 607 | 5.4 | <0.9 | 52 | <0.13 | <1.1 | 2.4 | 56 | 62 | 5.1 | 4.0 | <0.17 | <0.07 | <0.05 | 0.38 |  | <0.3 |  |  | 0.08 | <1.1 | 0.8 | <2.5 | <0.10 | <0.4 | <0.04 |  |  |  | <0.25 | <0.08 | <0.12 | [5 empty] | <0.22 |  |  | <0.14 | <0.06 | <0.17 | <0.10 |  |  | <2.2 |  | <16 | 29 | 5 | 10000 |  | 7 | <300 | 2.9 | <2.5 | 22 | 2.8 | <0.9 | 10 | <0.13 | <1.1 | 0.8 | 13 | 4 | 2.7 | 2.1 | <0.17 | <0.07 | <0.05 | 0.25 |  | <0.3 |  |  | 0.10 | <1.1 | 0.4 | <2.5 | <0.10 | <0.4 | <0.04 |  |  |  | <0.25 | <0.08 | <0.12 | [5 empty] | <0.22 |  |  | <0.14 | <0.06 | <0.17 | <0.10 |  |  | 2.2 |  | 20 | 41 | 1 | 700 |  | 8 | 300 | 0.4 | 2.5 | 0.2 | 3.1 | 0.9 | 16 | 0.1 | 1 | 0.5 | 7 | 0.2 | 1 | 2 | 0.17 | 0.07 | 0.05 | 0.1 |  | 0.3 |  |  | 0.06 | 1.1 | 0.3 | 3 | 0.1 | 0.4 | 0.04 |  |  |  | 0.25 | 0.08 | 0.1 | [5 empty] | 0.2 |  |  | 0.14 | 0.06 | 0.2 | 0.1
ETPV088_022 | <1.3 |  | <9 | 169 | 44.0 | 314000 |  | 48 | <140 | 20.8 | 2.4 | 730 | 11.1 | <0.5 | 60 | <0.05 | <0.5 | 1.2 | 20 | 60.3 | 5.4 | 4.2 | <0.09 | 0.27 | <0.024 | 0.08 |  | 0.30 |  |  | <0.03 | <0.6 | 0.45 | <0.8 | 0.065 | <0.14 | <0.003 |  |  |  | <0.12 | <0.03 | <0.06 | [5 empty] | <0.05 |  |  | <0.09 | <0.05 | 0.06 | 0.06 |  |  | <1.3 |  | <9 | 15 | 1.7 | 6000 |  | 4 | <140 | 0.8 | 1.1 | 14 | 1.7 | <0.5 | 9 | <0.05 | <0.5 | 0.3 | 4 | 2.1 | 0.9 | 0.9 | <0.09 | 0.06 | <0.024 | 0.05 |  | 0.12 |  |  | <0.03 | <0.6 | 0.13 | <0.8 | 0.029 | <0.14 | <0.003 |  |  |  | <0.12 | <0.03 | <0.06 | [5 empty] | <0.05 |  |  | <0.09 | <0.05 | 0.05 | 0.04 |  |  | 1 |  | 9 | 24 | 0.6 | 400 |  | 4 | 140 | 0.2 | 0.9 | 0.09 | 1 | 0.5 | 8 | 0.05 | 0.5 | 0.3 | 4 | 0.07 | 0.7 | 0.8 | 0.09 | 0.02 | 0.02 | 0.03 |  | 0.09 |  |  | 0.03 | 0.6 | 0.1 | 0.8 | 0.032 | 0.14 | 0.003 |  |  |  | 0.12 | 0.03 | 0.06 | [5 empty] | 0.05 |  |  | 0.09 | 0.05 | 0.06 | 0.04
ETPV088_023 | <1.2 |  | <8 | 228 | 44.8 | 320000 |  | 46 | <150 | 27.3 | 2.8 | 775 | 17.0 | <0.5 | 84 | <0.06 | <0.5 | 1.6 | 36 | 60.7 | 6.5 | 7.8 | <0.09 | 0.06 | <0.026 | 0.16 |  | 0.68 |  |  | 0.037 | <0.6 | 0.57 | <1.2 | 0.05 | <0.13 | <0.003 |  |  |  | <0.13 | <0.005 | <0.10 | [5 empty] | <0.07 |  |  | <0.10 | <0.03 | 0.10 | 0.10 |  |  | <1.2 |  | <8 | 13 | 1.8 | 4000 |  | 4 | <150 | 0.8 | 1.1 | 9 | 2.0 | <0.5 | 9 | <0.06 | <0.5 | 0.3 | 4 | 1.4 | 0.9 | 1.2 | <0.09 | 0.03 | <0.026 | 0.05 |  | 0.22 |  |  | 0.023 | <0.6 | 0.16 | <1.2 | 0.03 | <0.13 | <0.003 |  |  |  | <0.13 | <0.005 | <0.10 | [5 empty] | <0.07 |  |  | <0.10 | <0.03 | 0.05 | 0.06 |  |  | 1 |  | 8 | 22 | 0.5 | 400 |  | 4 | 100 | 0.2 | 0.9 | 0.07 | 1 | 0.5 | 8 | 0.06 | 0.5 | 0.2 | 4 | 0.1 | 0.6 | 0.8 | 0.09 | 0.03 | 0.026 | 0.02 |  | 0.1 |  |  | 0.02 | 0.6 | 0.1 | 1 | 0.03 | 0.13 | 0.003 |  |  |  | 0.1 | 0.005 | 0.10 | [5 empty] | 0.07 |  |  | 0.10 | 0.03 | 0.04 | 0.06
ETPV088_025 | <1.1 |  | <8 | 203 | 36.5 | 319000 |  | 24 | <140 | 31.0 | 4.4 | 645 | 12.8 | <0.5 | 53 | <0.04 | <0.5 | 1.49 | 20 | 61.2 | 7.1 | 6.2 | 0.09 | 0.15 | 0.72 | 7.9 |  | 0.26 |  |  | <0.025 | <0.6 | 0.56 | <0.8 | <0.05 | 0.22 | <0.017 |  |  |  | <0.07 | <0.028 | <0.08 | [5 empty] | 0.17 |  |  | <0.11 | <0.03 | 0.10 | 0.06 |  |  | <1.1 |  | <8 | 13 | 1.7 | 5000 |  | 3 | <140 | 0.9 | 1.2 | 6 | 1.7 | <0.5 | 8 | <0.04 | <0.5 | 0.29 | 3 | 1.5 | 0.8 | 1.2 | 0.07 | 0.04 | 0.12 | 1.0 |  | 0.13 |  |  | <0.025 | <0.6 | 0.17 | <0.8 | <0.05 | 0.12 | <0.017 |  |  |  | <0.07 | <0.028 | <0.08 | [5 empty] | 0.08 |  |  | <0.11 | <0.03 | 0.05 | 0.04 |  |  | 1.1 |  | 8 | 23 | 0.6 | 400 |  | 4 | 140 | 0.2 | 0.9 | 0.07 | 1 | 0.5 | 7 | 0.04 | 0.5 | 0.2 | 4 | 0.05 | 0.7 | 0.7 | 0.07 | 0.02 | 0.01 | 0.007 |  | 0.1 |  |  | 0.025 | 0.6 | 0.1 | 0.8 | 0.05 | 0.1 | 0.02 |  |  |  | 0.07 | 0.03 | 0.08 | [5 empty] | 0.01 |  |  | 0.1 | 0.03 | 0.04 | 0.04
ETPV088_026 | <1.6 |  | <12 | 189 | 75 | 321000 |  | 17 | <210 | 21.0 | <1.6 | 399 | 5.4 | <0.7 | 56 | <0.10 | <0.7 | 3.3 | 8 | 51.1 | 3.8 | 4.4 | <0.12 | 0.19 | <0.05 | 0.19 |  | 0.3 |  |  | <0.05 | <0.8 | 0.66 | <1.6 | 0.10 | <0.12 | <0.03 |  |  |  | <0.21 | <0.06 | <0.07 | [5 empty] | <0.05 |  |  | <0.13 | <0.06 | 0.13 | 0.07 |  |  | <1.6 |  | <12 | 28 | 5 | 7000 |  | 4 | <210 | 1.6 | <1.6 | 8 | 2.3 | <0.7 | 14 | <0.10 | <0.7 | 0.8 | 5 | 2.8 | 1.3 | 1.8 | <0.12 | 0.11 | <0.05 | 0.14 |  | 0.3 |  |  | <0.05 | <0.8 | 0.28 | <1.6 | 0.08 | <0.12 | <0.03 |  |  |  | <0.21 | <0.06 | <0.07 | [5 empty] | <0.05 |  |  | <0.13 | <0.06 | 0.13 | 0.05 |  |  | 2 |  | 12 | 31 | 0.9 | 500 |  | 6 | 200 | 0.3 | 1.6 | 0.1 | 2 | 0.7 | 10 | 0.1 | 0.7 | 0.4 | 6 | 0.1 | 1 | 1 | 0.12 | 0.06 | 0.05 | 0.07 |  | 0.2 |  |  | 0.05 | 0.8 | 0.2 | 1.6 | 0.07 | 0.1 | 0.03 |  |  |  | 0.2 | 0.06 | 0.07 | [5 empty] | 0.05 |  |  | 0.1 | 0.06 | 0.1 | 0.06
ETPV088_028 | <1.5 |  | <11 | 193 | 45.4 | 312000 |  | 56 | 190 | 25.3 | 2.4 | 700 | 7.0 | 0.8 | 122 | <0.06 | <0.5 | 2.6 | 52 | 58.2 | 5.3 | 10.2 | 0.11 | 0.07 | 0.67 | 6.6 |  | 0.7 |  |  | <0.04 | <0.7 | 0.54 | <0.7 | 0.06 | 0.30 | <0.03 |  |  |  | <0.18 | <0.04 | <0.05 | [5 empty] | 0.16 |  |  | <0.04 | <0.06 | 0.27 | 0.16 |  |  | <1.5 |  | <11 | 20 | 2.6 | 6000 |  | 6 | 160 | 1.4 | 1.8 | 17 | 1.8 | 0.5 | 17 | <0.06 | <0.5 | 0.5 | 8 | 2.7 | 1.4 | 1.9 | 0.11 | 0.04 | 0.20 | 0.9 |  | 0.4 |  |  | <0.04 | <0.7 | 0.22 | <0.7 | 0.05 | 0.23 | <0.03 |  |  |  | <0.18 | <0.04 | <0.05 | [5 empty] | 0.16 |  |  | <0.04 | <0.06 | 0.14 | 0.08 |  |  | 1.5 |  | 10 | 28 | 0.6 | 500 |  | 5 | 180 | 0.2 | 1.9 | 0.1 | 1.9 | 0.6 | 10 | 0.06 | 0.5 | 0.3 | 5 | 0.2 | 1 | 0.9 | 0.1 | 0.03 | 0.04 | 0.05 |  | 0.2 |  |  | 0.04 | 0.7 | 0.2 | 0.7 | 0.06 | 0.09 | 0.03 |  |  |  | 0.2 | 0.04 | 0.05 | [5 empty] | 0.1 |  |  | 0.04 | 0.06 | 0.05 | 0.07
ETPV088_030 | <1.1 |  | <7 | 333 | 71.8 | 324000 |  | 21 | <130 | 34.6 | 4.8 | 303 | 9.8 | 0.41 | 110 | <0.06 | <0.4 | 1.9 | 24 | 38.5 | 4.0 | 9.1 | <0.07 | 0.13 | 1.65 | 19.6 |  | 0.51 |  |  | 0.047 | 0.6 | 1.14 | <0.9 | 0.04 | 0.19 | <0.013 |  |  |  | <0.08 | <0.021 | 0.06 | [5 empty] | 0.49 |  |  | 0.07 | <0.021 | 0.07 | 0.20 |  |  | <1.1 |  | <7 | 14 | 2.7 | 4000 |  | 3 | <130 | 1.1 | 1.0 | 4 | 1.4 | 0.28 | 10 | <0.06 | <0.4 | 0.3 | 4 | 1.2 | 0.8 | 1.1 | <0.07 | 0.04 | 0.27 | 2.4 |  | 0.22 |  |  | 0.026 | 0.5 | 0.20 | <0.9 | 0.04 | 0.16 | <0.013 |  |  |  | <0.08 | <0.021 | 0.05 | [5 empty] | 0.16 |  |  | 0.05 | <0.021 | 0.04 | 0.05 |  |  | 1 |  | 7 | 20 | 0.5 | 300 |  | 4 | 100 | 0.2 | 0.7 | 0.09 | 1 | 0.39 | 7 | 0.06 | 0.4 | 0.2 | 3 | 0.07 | 0.6 | 0.6 | 0.07 | 0.02 | 0.01 | 0.006 |  | 0.2 |  |  | 0.027 | 0.5 | 0.09 | 0.9 | 0.04 | 0.2 | 0.01 |  |  |  | 0.08 | 0.02 | 0.05 | [5 empty] | 0.06 |  |  | 0.04 | 0.02 | 0.05 | 0.04
ETPV088_032 | <1.3 |  | <9 | 188 | 54 | 316000 |  | 16 | <160 | 23.2 | 3.4 | 527 | 10.8 | <0.5 | 81 | <0.05 | <0.5 | 2.8 | 113 | 59.2 | 5.8 | 8.1 | <0.08 | 0.12 | <0.027 | 0.08 |  | 0.77 |  |  | 0.09 | <0.6 | 0.89 | <0.9 | 0.08 | 0.27 | <0.017 |  |  |  | <0.13 | <0.027 | <0.11 | [5 empty] | <0.07 |  |  | 0.05 | <0.04 | 0.07 | <0.06 |  |  | <1.3 |  | <9 | 16 | 3 | 6000 |  | 4 | <160 | 0.8 | 1.1 | 9 | 1.6 | <0.5 | 11 | <0.05 | <0.5 | 0.5 | 7 | 1.6 | 0.9 | 1.8 | <0.08 | 0.05 | <0.027 | 0.05 |  | 0.29 |  |  | 0.04 | <0.6 | 0.25 | <0.9 | 0.04 | 0.19 | <0.017 |  |  |  | <0.13 | <0.027 | <0.11 | [5 empty] | <0.07 |  |  | 0.05 | <0.04 | 0.06 | <0.06 |  |  | 1 |  | 9 | 23 | 0.6 | 400 |  | 4 | 200 | 0.2 | 0.8 | 0.1 | 1 | 0.5 | 8 | 0.05 | 0.5 | 0.2 | 4 | 0.09 | 0.7 | 0.9 | 0.08 | 0.03 | 0.027 | 0.03 |  | 0.2 |  |  | 0.03 | 0.6 | 0.2 | 0.9 | 0.04 | 0.2 | 0.02 |  |  |  | 0.1 | 0.027 | 0.1 | [5 empty] | 0.07 |  |  | 0.02 | 0.04 | 0.07 | 0.06
ETPV088_034 | <2.6 |  | <19 | 160 | 51 | 320000 |  | 17 | <300 | 18.6 | 3.4 | 490 | 8 | <1.0 | 32 | <0.15 | <0.9 | 0.8 | 13 | 60 | 4.7 | 2.2 | <0.20 | 0.20 | <0.07 | 0.12 |  | <0.20 |  |  | <0.07 | <1.3 | 0.6 | <4 | <0.10 | 0.8 | <0.06 |  |  |  | <0.3 | <0.07 | <0.3 | [5 empty] | <0.20 |  |  | <0.28 | <0.07 | <0.20 | <0.14 |  |  | <2.6 |  | <19 | 40 | 4 | 30000 |  | 10 | <300 | 1.4 | 2.7 | 30 | 5 | <1.0 | 17 | <0.15 | <0.9 | 0.6 | 8 | 4 | 1.4 | 1.3 | <0.20 | 0.05 | <0.07 | 0.13 |  | <0.20 |  |  | <0.07 | <1.3 | 0.4 | <4 | <0.10 | 0.7 | <0.06 |  |  |  | <0.3 | <0.07 | <0.3 | [5 empty] | <0.20 |  |  | <0.28 | <0.07 | <0.20 | <0.14 |  |  | 3 |  | 20 | 50 | 1 | 800 |  | 9 | 300 | 0.4 | 3.1 | 0.2 | 4 | 1 | 17 | 0.1 | 0.9 | 0.6 | 8 | 0.2 | 1.5 | 2.0 | 0.20 | 0.08 | 0.07 | 0.1 |  | 0.2 |  |  | 0.07 | 1 | 0.4 | 4 | 0.10 | 0.3 | 0.06 |  |  |  | 0.3 | 0.07 | 0.3 | [5 empty] | 0.20 |  |  | 0.3 | 0.07 | 0.20 | 0.1
ETPV088_038 | <2.0 |  | <15 | 227 | 45 | 306000 |  | 32 | <260 | 24.9 | 3.6 | 482 | 10 | <0.8 | 86 | <0.09 | <1.0 | 2.4 | 62 | 55 | 7.3 | 5.9 | <0.14 | 0.36 | 0.25 | 1.8 |  | 0.8 |  |  | 0.11 | 1.1 | 0.6 | <1.9 | <0.06 | 0.6 | <0.03 |  |  |  | <0.08 | <0.08 | <0.07 | [5 empty] | <0.23 |  |  | <0.13 | <0.07 | <0.11 | <0.11 |  |  | <2.0 |  | <15 | 24 | 4 | 8000 |  | 6 | <260 | 1.5 | 2.7 | 9 | 4 | <0.8 | 15 | <0.09 | <1.0 | 0.9 | 8 | 4 | 1.4 | 2.4 | <0.14 | 0.12 | 0.10 | 0.4 |  | 0.5 |  |  | 0.08 | 0.8 | 0.3 | <1.9 | <0.06 | 0.4 | <0.03 |  |  |  | <0.08 | <0.08 | <0.07 | [5 empty] | <0.23 |  |  | <0.13 | <0.07 | <0.11 | <0.11 |  |  | 2 |  | 10 | 38 | 0.9 | 600 |  | 7 | 260 | 0.4 | 2 | 0.2 | 2 | 0.8 | 10 | 0.09 | 1 | 0.4 | 7 | 0.1 | 1 | 2 | 0.1 | 0.06 | 0.05 | 0.06 |  | 0.1 |  |  | 0.06 | 1.0 | 0.3 | 2 | 0.06 | 0.1 | 0.03 |  |  |  | 0.08 | 0.08 | 0.07 | [5 empty] | 0.2 |  |  | 0.1 | 0.07 | 0.11 | 0.1
ETPV088_039 | <2.2 |  | <17 | 200 | 52 | 320000 |  | 31 | <300 | 27.3 | <3 | 459 | 11 | <0.9 | 131 | <0.11 | <0.9 | 5.5 | 107 | 54 | 6.2 | 14 | <0.14 | <0.07 | 0.12 | 0.7 |  | 1.7 |  |  | 0.12 | <1.2 | 0.9 | <2.9 | <0.09 | <0.4 | <0.04 |  |  |  | <0.21 | <0.08 | <0.23 | [5 empty] | <0.15 |  |  | <0.20 | <0.11 | 0.17 | <0.14 |  |  | <2.2 |  | <17 | 30 | 6 | 10000 |  | 6 | <300 | 2.0 | <3 | 12 | 4 | <0.9 | 29 | <0.11 | <0.9 | 1.0 | 14 | 4 | 1.6 | 4 | <0.14 | <0.07 | 0.08 | 0.5 |  | 0.8 |  |  | 0.10 | <1.2 | 0.4 | <2.9 | <0.09 | <0.4 | <0.04 |  |  |  | <0.21 | <0.08 | <0.23 | [5 empty] | <0.15 |  |  | <0.20 | <0.11 | 0.15 | <0.14 |  |  | 2 |  | 20 | 40 | 1 | 800 |  | 8 | 300 | 0.4 | 3 | 0.2 | 3 | 0.9 | 20 | 0.11 | 0.9 | 0.5 | 7 | 0.2 | 1 | 2 | 0.1 | 0.07 | 0.07 | 0.1 |  | 0.3 |  |  | 0.09 | 1.2 | 0.3 | 2.9 | 0.09 | 0.4 | 0.04 |  |  |  | 0.21 | 0.08 | 0.23 | [5 empty] | 0.1 |  |  | 0.20 | 0.1 | 0.1 | 0.1
ETPV088_040 | <1.7 |  | 20 | 222 | 33.5 | 302000 |  | 64 | <200 | 29.3 | 2.0 | 502 | 10.3 | <0.6 | 143 | <0.08 | <0.7 | 3.0 | 91 | 50.0 | 7.6 | 11.5 | <0.14 | 0.11 | 0.07 | 0.41 |  | 0.41 |  |  | 0.14 | <0.8 | 0.89 | <1.5 | <0.06 | 0.26 | <0.03 |  |  |  | <0.13 | <0.04 | <0.14 | [5 empty] | <0.10 |  |  | <0.12 | <0.06 | <0.10 | <0.08 |  |  | <1.7 |  | 7 | 20 | 1.9 | 6000 |  | 6 | <200 | 1.1 | 1.4 | 7 | 2.3 | <0.6 | 15 | <0.08 | <0.7 | 0.5 | 7 | 1.8 | 1.1 | 1.9 | <0.14 | 0.06 | 0.03 | 0.12 |  | 0.24 |  |  | 0.04 | <0.8 | 0.22 | <1.5 | <0.06 | 0.19 | <0.03 |  |  |  | <0.13 | <0.04 | <0.14 | [5 empty] | <0.10 |  |  | <0.12 | <0.06 | <0.10 | <0.08 |  |  | 2 |  | 11 | 33 | 0.9 | 500 |  | 6 | 200 | 0.2 | 1.6 | 0.1 | 2 | 0.6 | 10 | 0.08 | 0.7 | 0.4 | 5 | 0.1 | 0.9 | 1 | 0.1 | 0.04 | 0.02 | 0.01 |  | 0.2 |  |  | 0.03 | 0.8 | 0.2 | 1 | 0.06 | 0.19 | 0.03 |  |  |  | 0.1 | 0.04 | 0.1 | [5 empty] | 0.1 |  |  | 0.12 | 0.06 | 0.1 | 0.08
ETPV088_041 | <1.7 |  | <12 | 291 | 50.6 | 305000 |  | 88 | <220 | 33.2 | 2.9 | 508 | 8.0 | 1.4 | 523 | 0.20 | <0.8 | 7.2 | 248 | 49.3 | 8.6 | 23.7 | <0.11 | 0.06 | 0.056 | 0.34 |  | 1.0 |  |  | 0.24 | <0.8 | 0.43 | <1.1 | 0.20 | <0.23 | <0.021 |  |  |  | <0.17 | <0.03 | <0.12 | [5 empty] | <0.09 |  |  | <0.10 | 0.06 | 0.09 | 0.21 |  |  | <1.7 |  | <12 | 17 | 2.1 | 5000 |  | 5 | <220 | 1.4 | 1.5 | 8 | 2.6 | 0.5 | 24 | 0.10 | <0.8 | 0.8 | 11 | 1.7 | 1.3 | 2.3 | <0.11 | 0.04 | 0.026 | 0.11 |  | 0.4 |  |  | 0.06 | <0.8 | 0.20 | <1.1 | 0.07 | <0.23 | <0.021 |  |  |  | <0.17 | <0.03 | <0.12 | [5 empty] | <0.09 |  |  | <0.10 | 0.04 | 0.06 | 0.08 |  |  | 2 |  | 10 | 32 | 0.7 | 500 |  | 6 | 200 | 0.2 | 1.5 | 0.1 | 2 | 0.6 | 10 | 0.08 | 0.8 | 0.3 | 5 | 0.08 | 0.9 | 1 | 0.1 | 0.04 | 0.006 | 0.05 |  | 0.3 |  |  | 0.04 | 0.8 | 0.2 | 1.1 | 0.08 | 0.2 | 0.02 |  |  |  | 0.2 | 0.03 | 0.1 | [5 empty] | 0.09 |  |  | 0.1 | 0.04 | 0.08 | 0.06
ETPV088_044 | <1.5 |  | <11 | 235 | 51 | 312000 |  | 47 | 210 | 31.1 | 3.3 | 762 | 23.8 | 0.9 | 252 | <0.09 | <0.7 | 5.8 | 120 | 63 | 6.4 | 15.6 | <0.11 | 0.08 | 1.25 | 13.4 |  | 0.81 |  |  | 0.07 | <0.8 | 0.33 | <1.2 | <0.06 | 0.37 | <0.007 |  |  |  | <0.04 | <0.05 | <0.11 | [5 empty] | 0.20 |  |  | 0.06 | <0.05 | <0.09 | 0.19 |  |  | <1.5 |  | <11 | 17 | 3 | 11000 |  | 5 | 130 | 1.2 | 1.4 | 15 | 2.9 | 0.5 | 19 | <0.09 | <0.7 | 0.8 | 7 | 3 | 1.2 | 2.9 | <0.11 | 0.05 | 0.21 | 2.2 |  | 0.26 |  |  | 0.05 | <0.8 | 0.23 | <1.2 | <0.06 | 0.24 | <0.007 |  |  |  | <0.04 | <0.05 | <0.11 | [5 empty] | 0.17 |  |  | 0.05 | <0.05 | <0.09 | 0.08 |  |  | 1 |  | 10 | 28 | 0.7 | 500 |  | 5 | 160 | 0.2 | 1 | 0.1 | 2 | 0.5 | 10 | 0.09 | 0.7 | 0.3 | 5 | 0.1 | 0.8 | 1 | 0.11 | 0.04 | 0.02 | 0.05 |  | 0.05 |  |  | 0.04 | 0.8 | 0.2 | 1 | 0.06 | 0.07 | 0.007 |  |  |  | 0.04 | 0.05 | 0.11 | [5 empty] | 0.1 |  |  | 0.03 | 0.05 | 0.09 | 0.05
ETPV088_045 | <2.3 |  | <17 | 230 | 63 | 314000 |  | 33 | <290 | 22.2 | 4 | 454 | 5.3 | <0.9 | 360 | <0.17 | <1.3 | 6.2 | 144 | 46 | 7 | 17 | <0.21 | 0.12 | 0.2 | 1.6 |  | 1.2 |  |  | <0.06 | 1.3 | 0.5 | <1.9 | <0.09 | <0.4 | <0.05 |  |  |  | <0.16 | <0.09 | <0.15 | [5 empty] | <0.17 |  |  | <0.17 | <0.08 | <0.20 | 0.27 |  |  | <2.3 |  | <17 | 60 | 9 | 14000 |  | 4 | <290 | 2.6 | 4 | 17 | 2.9 | <0.9 | 40 | <0.17 | <1.3 | 0.8 | 16 | 5 | 4 | 4 | <0.21 | 0.09 | 0.3 | 1.6 |  | 0.8 |  |  | <0.06 | 1.1 | 0.3 | <1.9 | <0.09 | <0.4 | <0.05 |  |  |  | <0.16 | <0.09 | <0.15 | [5 empty] | <0.17 |  |  | <0.17 | <0.08 | <0.20 | 0.21 |  |  | 2.3 |  | 17 | 40 | 1 | 700 |  | 8 | 300 | 0.4 | 2 | 0.2 | 3.1 | 0.9 | 20 | 0.17 | 1.3 | 0.5 | 7 | 0.2 | 2 | 2 | 0.2 | 0.08 | 0.06 | 0.09 |  | 0.2 |  |  | 0.06 | 1.1 | 0.3 | 2 | 0.09 | 0.4 | 0.05 |  |  |  | 0.16 | 0.09 | 0.1 | [5 empty] | 0.2 |  |  | 0.2 | 0.08 | 0.2 | 0.1
ETPV088_047 | <2.8 |  | <21 | 220 | 37 | 315000 |  | 36 | <400 | 21.8 | 9 | 630 | 5 | <1.0 | 430 | <0.16 | <1.2 | 6.0 | 137 | 56 | 10.0 | 24 | <0.24 | 0.11 | 0.12 | 0.7 |  | 1.3 |  |  | 0.12 | <1.3 | <0.4 | <4 | <0.11 | <0.7 | <0.03 |  |  |  | <0.4 | <0.06 | <0.19 | [5 empty] | <0.24 |  |  | <0.14 | <0.10 | <0.20 | <0.19 |  |  | <2.8 |  | <21 | 40 | 5 | 23000 |  | 7 | <400 | 2.3 | 8 | 30 | 5 | <1.0 | 40 | <0.16 | <1.2 | 1.0 | 25 | 5 | 2.7 | 6 | <0.24 | 0.16 | 0.15 | 0.7 |  | 1.3 |  |  | 0.13 | <1.3 | <0.4 | <4 | <0.11 | <0.7 | <0.03 |  |  |  | <0.4 | <0.06 | <0.19 | [5 empty] | <0.24 |  |  | <0.14 | <0.10 | <0.20 | <0.19 |  |  | 3 |  | 21 | 50 | 1 | 900 |  | 9 | 400 | 0.5 | 3 | 0.3 | 4 | 1.0 | 20 | 0.2 | 1.2 | 0.6 | 9 | 0.3 | 2 | 2 | 0.24 | 0.08 | 0.07 | 0.08 |  | 0.5 |  |  | 0.1 | 1.3 | 0.4 | 4 | 0.11 | 0.7 | 0.03 |  |  |  | 0.4 | 0.06 | 0.2 | [5 empty] | 0.2 |  |  | 0.1 | 0.1 | 0.20 | 0.2
ETPV088_049 | <1.8 |  | <14 | 190 | 33 | 317000 |  | 36 | <230 | 33.8 | 6.8 | 666 | 5.3 | <0.7 | 163 | <0.12 | <0.8 | 2.5 | 36 | 58 | 6.9 | 11.4 | <0.12 | 0.14 | 0.06 | 0.38 |  | 0.4 |  |  | <0.05 | <0.9 | <0.24 | <1.9 | <0.07 | <0.13 | <0.03 |  |  |  | <0.25 | <0.06 | <0.20 | [5 empty] | <0.14 |  |  | <0.14 | <0.06 | <0.13 | 0.13 |  |  | <1.8 |  | <14 | 28 | 4 | 7000 |  | 4 | <230 | 2.4 | 2.2 | 20 | 2.5 | <0.7 | 24 | <0.12 | <0.8 | 0.5 | 10 | 5 | 1.7 | 2.9 | <0.12 | 0.07 | 0.07 | 0.28 |  | 0.4 |  |  | <0.05 | <0.9 | <0.24 | <1.9 | <0.07 | <0.13 | <0.03 |  |  |  | <0.25 | <0.06 | <0.20 | [5 empty] | <0.14 |  |  | <0.14 | <0.06 | <0.13 | 0.10 |  |  | 1.8 |  | 14 | 35 | 1 | 600 |  | 7 | 200 | 0.3 | 2 | 0.1 | 2 | 0.7 | 10 | 0.12 | 0.8 | 0.4 | 6 | 0.2 | 1 | 2 | 0.1 | 0.05 | 0.03 | 0.07 |  | 0.2 |  |  | 0.05 | 0.9 | 0.24 | 2 | 0.07 | 0.13 | 0.03 |  |  |  | 0.25 | 0.06 | 0.2 | [5 empty] | 0.14 |  |  | 0.14 | 0.06 | 0.1 | 0.12
ETPV088_050 | <1.5 |  | <11 | 200 | 32.8 | 311000 |  | 87 | <180 | 38.6 | 10.1 | 650 | 5.2 | 1.0 | 490 | 0.14 | <0.7 | 7.9 | 205 | 56.4 | 7.8 | 22.6 | 0.14 | 0.21 | 0.20 | 1.18 |  | 0.44 |  |  | 0.19 | <0.7 | 0.24 | <1.5 | 0.12 | 0.23 | <0.008 |  |  |  | <0.14 | <0.04 | <0.15 | [5 empty] | <0.12 |  |  | 0.08 | <0.06 | 0.20 | 0.15 |  |  | <1.5 |  | <11 | 18 | 2.8 | 9000 |  | 5 | <180 | 1.2 | 2.9 | 11 | 1.9 | 0.4 | 30 | 0.10 | <0.7 | 1.1 | 12 | 2.2 | 1.4 | 2.4 | 0.09 | 0.10 | 0.09 | 0.26 |  | 0.19 |  |  | 0.05 | <0.7 | 0.19 | <1.5 | 0.05 | 0.20 | <0.008 |  |  |  | <0.14 | <0.04 | <0.15 | [5 empty] | <0.12 |  |  | 0.06 | <0.06 | 0.11 | 0.09 |  |  | 1 |  | 10 | 27 | 0.6 | 500 |  | 5 | 200 | 0.2 | 1 | 0.1 | 2 | 0.5 | 10 | 0.08 | 0.7 | 0.3 | 4 | 0.1 | 0.8 | 1 | 0.10 | 0.04 | 0.04 | 0.06 |  | 0.19 |  |  | 0.03 | 0.7 | 0.21 | 1 | 0.06 | 0.2 | 0.008 |  |  |  | 0.14 | 0.04 | 0.1 | [5 empty] | 0.1 |  |  | 0.03 | 0.06 | 0.08 | 0.07
ETPV092_002 | 6.6 | <0.18 | 11.3 | 296 | 84.5 | 317000 | <27 | 104 | <90 | 27.4 | 7.2 | 359 | 9.0 | 1.7 | 1490 | 0.59 | <0.3 | 1.40 | <5 | 86.6 | 4.0 | 13.4 | 0.12 | 0.14 | 0.048 | 0.44 | 0.004 |  | <0.07 | <0.7 |  | <0.4 | 1.19 |  | 0.10 | 0.35 | <0.014 | <0.011 | <0.014 | <0.017 | <0.06 | <0.005 | <0.018 | <0.012 | <0.06 | <0.0029 | <0.04 | <0.009 | 0.020 | <0.012 | <0.07 |  |  | 0.32 | 0.05 | <0.028 | 0.030 | 1.1 | <0.18 | 2.8 | 6 | 2.2 | 3000 | <27 | 5 | <90 | 0.7 | 1.8 | 9 | 1.6 | 0.3 | 60 | 0.10 | <0.3 | 0.26 | <5 | 2.6 | 0.8 | 1.4 | 0.06 | 0.05 | 0.023 | 0.13 | 0.007 |  | <0.07 | <0.7 |  | <0.4 | 0.21 |  | 0.03 | 0.17 | <0.014 | <0.011 | <0.014 | <0.017 | <0.06 | <0.005 | <0.018 | <0.012 | <0.06 | <0.0029 | <0.04 | <0.009 | 0.028 | <0.012 | <0.07 |  |  | 0.09 | 0.03 | <0.028 | 0.016 | 1 | 0.18 | 4.1 | 8 | 0.5 | 100 | 30 | 3 | 90 | 0.1 | 0.7 | 0.05 | 1 | 0.4 | 8 | 0.03 | 0.3 | 0.2 | 5 | 0.09 | 0.7 | 0.7 | 0.06 | 0.005 | 0.02 | 0.05 | 0.004 |  | 0.07 | 0.7 |  | 0.4 | 0.2 |  | 0.03 | 0.1 | 0.014 | 0.011 | 0.014 | 0.02 | 0.06 | 0.005 | 0.02 | 0.01 | 0.06 | 0.003 | 0.04 | 0.009 | 0.01 | 0.012 | 0.07 |  |  | 0.05 | 0.04 | 0.028 | 0.004
ETPV092_004 | 3.7 | <0.8 | 6.7 | 274 | 61.4 | 297000 | <27 | 39 | <110 | 22.8 | 2.3 | 230 | 3.7 | 1.2 | 1190 | 0.39 | <0.4 | 0.51 | <5 | 70.5 | 4.0 | 18.3 | 0.07 | 0.09 | 0.029 | 0.20 | <0.004 |  | <0.06 | <0.8 |  | <0.4 | 1.47 |  | 0.06 | <0.19 | <0.011 | <0.014 | <0.014 | <0.07 | <0.10 | <0.026 | <0.08 | <0.012 | <0.06 | <0.014 | <0.04 | <0.009 | <0.05 | <0.016 | <0.05 |  |  | 0.41 | 0.04 | <0.013 | <0.019 | 0.7 | <0.8 | 2.5 | 6 | 1.9 | 3000 | <27 | 4 | <110 | 0.7 | 0.9 | 6 | 1.4 | 0.3 | 50 | 0.09 | <0.4 | 0.20 | <5 | 2.3 | 0.7 | 1.9 | 0.04 | 0.04 | 0.016 | 0.09 | <0.004 |  | <0.06 | <0.8 |  | <0.4 | 0.19 |  | 0.03 | <0.19 | <0.011 | <0.014 | <0.014 | <0.07 | <0.10 | <0.026 | <0.08 | <0.012 | <0.06 | <0.014 | <0.04 | <0.009 | <0.05 | <0.016 | <0.05 |  |  | 0.09 | 0.04 | <0.013 | <0.019 | 1.1 | 0.8 | 4.6 | 8 | 0.5 | 100 | 30 | 3 | 110 | 0.1 | 0.8 | 0.06 | 1 | 0.4 | 8 | 0.008 | 0.4 | 0.23 | 5 | 0.09 | 0.6 | 0.6 | 0.04 | 0.03 | 0.004 | 0.007 | 0.004 |  | 0.06 | 0.8 |  | 0.4 | 0.1 |  | 0.03 | 0.2 | 0.01 | 0.014 | 0.014 | 0.07 | 0.1 | 0.026 | 0.08 | 0.01 | 0.06 | 0.014 | 0.04 | 0.009 | 0.05 | 0.02 | 0.05 |  |  | 0.05 | 0.04 | 0.013 | 0.019
ETPV092_006 | <2.7 | <1.6 | <13 | 324 | 99 | 337000 | <60 | 58 | <260 | 22.6 | <2.6 | 430 | 4 | 1.1 | 970 | 0.35 | <1.0 | <0.6 | <11 | 105 | 6.7 | 10.0 | <0.19 | <0.11 | 0.07 | 0.34 | <0.04 |  | <0.22 | <2.3 |  | <0.9 | 1.4 |  | <0.08 | <0.5 | <0.06 | <0.06 | <0.04 | 0.15 | <0.26 | <0.10 | <0.24 | <0.04 | <0.15 | <0.06 | <0.07 | <0.04 | <0.11 | <0.06 | <0.22 |  |  | 0.18 | <0.11 | <0.07 | <0.07 | <2.7 | <1.6 | <13 | 20 | 10 | 7000 | <60 | 8 | <260 | 2.3 | <2.6 | 24 | 4 | 0.5 | 60 | 0.20 | <1.0 | <0.6 | <11 | 7 | 1.7 | 2.7 | <0.19 | <0.11 | 0.08 | 0.28 | <0.04 |  | <0.22 | <2.3 |  | <0.9 | 0.3 |  | <0.08 | <0.5 | <0.06 | <0.06 | <0.04 | 0.15 | <0.26 | <0.10 | <0.24 | <0.04 | <0.15 | <0.06 | <0.07 | <0.04 | <0.11 | <0.06 | <0.22 |  |  | 0.19 | <0.11 | <0.07 | <0.07 | 2.7 | 2 | 10 | 20 | 1 | 300 | 60 | 7 | 260 | 0.4 | 2.6 | 0.2 | 3 | 0.9 | 20 | 0.1 | 1.0 | 0.6 | 11 | 0.2 | 2 | 2 | 0.2 | 0.1 | 0.06 | 0.06 | 0.04 |  | 0.2 | 2 |  | 0.9 | 0.4 |  | 0.08 | 0.5 | 0.06 | 0.06 | 0.04 | 0.1 | 0.26 | 0.1 | 0.24 | 0.04 | 0.15 | 0.06 | 0.07 | 0.04 | 0.11 | 0.06 | 0.22 |  |  | 0.1 | 0.1 | 0.07 | 0.07
ETPV092_007 | 2.7 | <1.8 | <8 | 278 | 82 | 310000 | <50 | 45 | <190 | 25.6 | 3.9 | 557 | 18 | 1.3 | 730 | 0.32 | <0.7 | <0.4 | <9 | 111 | 4.5 | 4.9 | <0.08 | 0.22 | <0.05 | 0.11 | <0.018 |  | <0.15 | <1.4 |  | 0.7 | 0.8 |  | 0.07 | 0.3 | <0.014 | <0.027 | <0.012 | <0.07 | 0.09 | <0.022 | <0.14 | <0.011 | <0.09 | <0.012 | <0.08 | <0.011 | <0.17 | <0.03 | <0.08 |  |  | 0.60 | <0.09 | <0.03 | <0.04 | 1.7 | <1.8 | <8 | 15 | 7 | 6000 | <50 | 7 | <190 | 2.0 | 2.3 | 16 | 4 | 0.6 | 80 | 0.15 | <0.7 | <0.4 | <9 | 6 | 1.7 | 1.9 | <0.08 | 0.13 | <0.05 | 0.08 | <0.018 |  | <0.15 | <1.4 |  | 0.7 | 0.5 |  | 0.06 | 0.5 | <0.014 | <0.027 | <0.012 | <0.07 | 0.14 | <0.022 | <0.14 | <0.011 | <0.09 | <0.012 | <0.08 | <0.011 | <0.17 | <0.03 | <0.08 |  |  | 0.27 | <0.09 | <0.03 | <0.04 | 2.0 | 2 | 8 | 10 | 0.8 | 200 | 50 | 5 | 200 | 0.2 | 1 | 0.1 | 2 | 0.7 | 10 | 0.09 | 0.7 | 0.4 | 9 | 0.2 | 1 | 1 | 0.08 | 0.02 | 0.05 | 0.03 | 0.02 |  | 0.15 | 1 |  | 0.6 | 0.2 |  | 0.04 | 0.3 | 0.01 | 0.027 | 0.01 | 0.07 | 0.08 | 0.022 | 0.14 | 0.011 | 0.09 | 0.01 | 0.08 | 0.011 | 0.2 | 0.03 | 0.08 |  |  | 0.08 | 0.09 | 0.03 | 0.04
ETPV092_011 | 5.1 | <1.0 | 14 | 307 | 58 | 316000 | <30 | 57 | <120 | 28.4 | 2.5 | 282 | 11.1 | 1.0 | 630 | 0.27 | <0.4 | 0.55 | <6 | 75.8 | 5.6 | 5.5 | 0.07 | 0.14 | 0.024 | 0.06 | <0.007 |  | 0.12 | <0.8 |  | <0.4 | 0.85 |  | 0.09 | 0.5 | <0.006 | <0.006 | <0.017 | <0.09 | <0.14 | <0.03 | <0.09 | <0.017 | <0.07 | <0.018 | <0.04 | <0.014 | <0.07 | <0.005 | <0.05 |  |  | 0.83 | <0.04 | <0.03 | <0.029 | 1.1 | <1.0 | 4 | 9 | 3 | 4000 | <30 | 10 | <120 | 1.0 | 1.5 | 16 | 2.4 | 0.4 | 30 | 0.09 | <0.4 | 0.20 | <6 | 2.6 | 1.3 | 1.2 | 0.06 | 0.05 | 0.022 | 0.05 | <0.007 |  | 0.12 | <0.8 |  | <0.4 | 0.16 |  | 0.04 | 0.3 | <0.006 | <0.006 | <0.017 | <0.09 | <0.14 | <0.03 | <0.09 | <0.017 | <0.07 | <0.018 | <0.04 | <0.014 | <0.07 | <0.005 | <0.05 |  |  | 0.17 | <0.04 | <0.03 | <0.029 | 1.2 | 1 | 4 | 9 | 0.6 | 100 | 30 | 4 | 100 | 0.2 | 0.9 | 0.05 | 1 | 0.4 | 9 | 0.05 | 0.4 | 0.25 | 6 | 0.09 | 0.8 | 0.7 | 0.06 | 0.009 | 0.02 | 0.04 | 0.007 |  | 0.1 | 0.8 |  | 0.4 | 0.1 |  | 0.02 | 0.05 | 0.006 | 0.006 | 0.017 | 0.09 | 0.14 | 0.03 | 0.09 | 0.02 | 0.07 | 0.02 | 0.04 | 0.014 | 0.07 | 0.005 | 0.05 |  |  | 0.07 | 0.04 | 0.03 | 0.03
ETPV092_014 | 6.4 | <0.4 | 16 | 338 | 51 | 337000 | <40 | 87 | <130 | 29.1 | 7.8 | 274 | 2.7 | 1.2 | 970 | 0.34 | <0.5 | 0.8 | <7 | 80 | 4.0 | 9.7 | 0.11 | 0.13 | 0.05 | 0.62 | <0.010 |  | <0.07 | <1.1 |  | 0.6 | 0.70 |  | 0.09 | 0.30 | <0.03 | <0.008 | <0.023 | <0.09 | <0.13 | <0.03 | <0.10 | <0.006 | <0.09 | <0.016 | 0.02 | <0.019 | <0.09 | <0.007 | <0.07 |  |  | 0.23 | <0.08 | <0.03 | <0.027 | 1.7 | <0.4 | 5 | 10 | 3 | 4000 | <40 | 8 | <130 | 1.3 | 2.5 | 10 | 1.5 | 0.6 | 80 | 0.14 | <0.5 | 0.3 | <7 | 4 | 1.2 | 2.1 | 0.07 | 0.07 | 0.04 | 0.22 | <0.010 |  | <0.07 | <1.1 |  | 0.4 | 0.24 |  | 0.04 | 0.27 | <0.03 | <0.008 | <0.023 | <0.09 | <0.13 | <0.03 | <0.10 | <0.006 | <0.09 | <0.016 | 0.03 | <0.019 | <0.09 | <0.007 | <0.07 |  |  | 0.09 | <0.08 | <0.03 | <0.027 | 2 | 0.4 | 6 | 11 | 0.7 | 200 | 40 | 5 | 130 | 0.2 | 1 | 0.07 | 1.7 | 0.6 | 10 | 0.08 | 0.5 | 0.3 | 7 | 0.1 | 1 | 0.9 | 0.06 | 0.01 | 0.03 | 0.07 | 0.01 |  | 0.07 | 1.1 |  | 0.6 | 0.2 |  | 0.02 | 0.2 | 0.03 | 0.008 | 0.02 | 0.09 | 0.13 | 0.03 | 0.1 | 0.006 | 0.09 | 0.016 | 0.02 | 0.02 | 0.09 | 0.007 | 0.07 |  |  | 0.07 | 0.08 | 0.03 | 0.027
ETPV092_022 | 168 | <0.9 | 6 | 453 | 71.3 | 336000 | <30 | 35 | <110 | 33.7 | 3.7 | 249 | 6.5 | 0.6 | 700 | 0.29 | <0.4 | 1.51 | <6 | 70.8 | 5.7 | 7.0 | <0.09 | 0.22 | <0.021 | 0.07 | <0.005 |  | <0.10 | <1.1 |  | <0.4 | <0.17 |  | 0.18 | 0.27 | 0.014 | <0.027 | <0.011 | <0.11 | <0.15 | <0.021 | <0.022 | <0.019 | <0.11 | <0.015 | <0.05 | 0.003 | <0.05 | <0.012 | 0.05 |  |  | 0.40 | <0.06 | <0.03 | <0.016 | 7 | <0.9 | 3 | 10 | 2.3 | 3000 | <30 | 4 | <110 | 1.1 | 1.4 | 6 | 1.8 | 0.5 | 40 | 0.07 | <0.4 | 0.29 | <6 | 2.2 | 0.9 | 1.4 | <0.09 | 0.06 | <0.021 | 0.06 | <0.005 |  | <0.10 | <1.1 |  | <0.4 | <0.17 |  | 0.05 | 0.18 | 0.014 | <0.027 | <0.011 | <0.11 | <0.15 | <0.021 | <0.022 | <0.019 | <0.11 | <0.015 | <0.05 | 0.005 | <0.05 | <0.012 | 0.04 |  |  | 0.09 | <0.06 | <0.03 | <0.016 | 1 | 0.9 | 5 | 9 | 0.6 | 200 | 30 | 4 | 110 | 0.1 | 1 | 0.09 | 2 | 0.5 | 10 | 0.009 | 0.4 | 0.3 | 6 | 0.1 | 0.8 | 1 | 0.09 | 0.02 | 0.02 | 0.06 | 0.005 |  | 0.1 | 1 |  | 0.4 | 0.2 |  | 0.03 | 0.2 | 0.004 | 0.027 | 0.011 | 0.11 | 0.1 | 0.021 | 0.02 | 0.02 | 0.1 | 0.01 | 0.05 | 0.003 | 0.05 | 0.01 | 0.04 |  |  | 0.07 | 0.06 | 0.03 | 0.02
ETPV092_024 | <4 | <4 | <21 | 264 | 122 | 319000 | <100 | 44 | <500 | 27.2 | <6 | 650 | 18 | <1.4 | 330 | <0.3 | <1.9 | <1.0 | <18 | 129 | 3.8 | 6 | <0.3 | 0.3 | <0.13 | 2 | <0.15 |  | <0.5 | <4 |  | <1.5 | <0.6 |  | <0.18 | <0.7 | <0.11 | <0.07 | <0.06 | <0.6 | <0.8 | <0.12 | <0.5 | <0.10 | <0.3 | <0.08 | <0.25 | <0.08 | <0.5 | <0.08 | <0.3 |  |  | <0.3 | <0.23 | <0.16 | <0.12 | <4 | <4 | <21 | 21 | 14 | 13000 | <100 | 11 | <500 | 2.8 | <6 | 80 | 8 | <1.4 | 40 | <0.3 | <1.9 | <1.0 | <18 | 24 | 0.6 | 8 | <0.3 | 0.4 | <0.13 | 4 | <0.15 |  | <0.5 | <4 |  | <1.5 | <0.6 |  | <0.18 | <0.7 | <0.11 | <0.07 | <0.06 | <0.6 | <0.8 | <0.12 | <0.5 | <0.10 | <0.3 | <0.08 | <0.25 | <0.08 | <0.5 | <0.08 | <0.3 |  |  | <0.3 | <0.23 | <0.16 | <0.12 | 4 | 4 | 20 | 27 | 2 | 400 | 100 | 11 | 500 | 0.5 | 6 | 0.4 | 5 | 1.4 | 30 | 0.3 | 1.9 | 1.0 | 20 | 0.5 | 3.0 | 3 | 0.3 | 0.1 | 0.13 | 0.3 | 0.15 |  | 0.5 | 4 |  | 1 | 0.6 |  | 0.2 | 0.7 | 0.1 | 0.07 | 0.06 | 0.6 | 0.8 | 0.1 | 0.5 | 0.1 | 0.3 | 0.08 | 0.2 | 0.08 | 0.5 | 0.08 | 0.3 |  |  | 0.3 | 0.2 | 0.16 | 0.1
ETPV092_031 | 3.8 |  | 27 | 270 | 91 | 353000 |  | 112 | <200 | 27.1 | 9 | 406 | 6.4 | 1.7 | 1000 | 0.34 | <0.8 | 0.6 | <8 | 98 | 5.2 | 15.0 | <0.14 | 0.19 | <0.023 | 0.47 |  | <0.14 |  |  | <0.04 | <0.8 | 1.2 | <2.6 | 0.11 | 0.4 | <0.019 |  |  |  | <0.22 | <0.06 | <0.10 | [5 empty] | <0.16 |  |  | 0.24 | 0.10 | 0.20 | <0.10 |  |  | 1.3 |  | 11 | 40 | 5 | 16000 |  | 6 | <200 | 1.6 | 6 | 21 | 2.5 | 0.8 | 70 | 0.22 | <0.8 | 0.5 | <8 | 7 | 2.0 | 2.8 | <0.14 | 0.11 | <0.023 | 0.19 |  | <0.14 |  |  | <0.04 | <0.8 | 0.5 | <2.6 | 0.08 | 0.4 | <0.019 |  |  |  | <0.22 | <0.06 | <0.10 | [5 empty] | <0.16 |  |  | 0.24 | 0.07 | 0.13 | <0.10 |  |  | 1.6 |  | 13 | 30 | 1 | 700 |  | 6 | 200 | 0.3 | 2 | 0.1 | 2.7 | 0.8 | 10 | 0.1 | 0.8 | 0.5 | 8 | 0.1 | 1 | 1 | 0.1 | 0.06 | 0.02 | 0.07 |  | 0.1 |  |  | 0.04 | 0.8 | 0.3 | 2.6 | 0.08 | 0.3 | 0.02 |  |  |  | 0.2 | 0.06 | 0.10 | [5 empty] | 0.2 |  |  | 0.1 | 0.06 | 0.1 | 0.1
ETPV092_032 | 14.4 |  | 14 | 278 | 79.4 | 310000 |  | 165 | <90 | 24.0 | 3.3 | 317 | 6.5 | 1.2 | 753 | 0.34 | <0.27 | 0.46 | <4 | 90.9 | 3.8 | 15.6 | 0.15 | 0.20 | 0.020 | 0.14 |  | 0.08 |  |  | <0.017 | <0.4 | 1.41 | 0.3 | 0.09 | 0.57 | <0.010 |  |  |  | <0.017 | <0.005 | <0.07 | [5 empty] | 0.016 |  |  | 0.13 | 0.10 | 0.34 | 0.07 |  |  | 1.3 |  | 4 | 10 | 2.3 | 6000 |  | 11 | <90 | 0.7 | 1.0 | 5 | 1.4 | 0.4 | 29 | 0.07 | <0.27 | 0.29 | <4 | 2.3 | 0.7 | 1.8 | 0.06 | 0.05 | 0.016 | 0.05 |  | 0.08 |  |  | <0.017 | <0.4 | 0.21 | 0.3 | 0.04 | 0.23 | <0.010 |  |  |  | <0.017 | <0.005 | <0.07 | [5 empty] | 0.019 |  |  | 0.05 | 0.03 | 0.09 | 0.04 |  |  | 0.9 |  | 7 | 18 | 0.5 | 400 |  | 3 | 90 | 0.1 | 0.7 | 0.06 | 1 | 0.5 | 7 | 0.03 | 0.3 | 0.30 | 4 | 0.09 | 0.6 | 0.9 | 0.07 | 0.02 | 0.018 | 0.007 |  | 0.07 |  |  | 0.017 | 0.4 | 0.1 | 0.2 | 0.03 | 0.1 | 0.01 |  |  |  | 0.017 | 0.005 | 0.07 | [5 empty] | 0.01 |  |  | 0.01 | 0.02 | 0.05 | 0.04
ETPV092_036 | 4.8 |  | <13 | 276 | 104 | 342000 |  | 54 | <160 | 28.2 | 4.1 | 407 | 5.0 | 1.5 | 492 | 0.26 | <0.8 | 0.9 | <8 | 104 | 4.4 | 7.6 | <0.15 | 0.20 | <0.05 | 0.20 |  | 0.12 |  |  | 0.03 | <0.8 | 0.66 | <1.4 | 0.08 | <0.3 | <0.011 |  |  |  | <0.06 | <0.05 | <0.13 | [5 empty] | <0.12 |  |  | 0.18 | <0.06 | 0.16 | <0.10 |  |  | 1.5 |  | <13 | 27 | 5 | 7000 |  | 6 | <160 | 1.7 | 2.1 | 7 | 2.8 | 0.9 | 27 | 0.14 | <0.8 | 0.4 | <8 | 4 | 1.6 | 2.7 | <0.15 | 0.11 | <0.05 | 0.11 |  | 0.17 |  |  | 0.03 | <0.8 | 0.28 | <1.4 | 0.06 | <0.3 | <0.011 |  |  |  | <0.06 | <0.05 | <0.13 | [5 empty] | <0.12 |  |  | 0.15 | <0.06 | 0.10 | <0.10 |  |  | 1.8 |  | 13 | 36 | 1 | 700 |  | 7 | 200 | 0.3 | 2 | 0.1 | 2 | 0.9 | 10 | 0.1 | 0.8 | 0.5 | 8 | 0.2 | 1 | 2 | 0.15 | 0.07 | 0.05 | 0.07 |  | 0.08 |  |  | 0.03 | 0.8 | 0.3 | 1 | 0.07 | 0.3 | 0.01 |  |  |  | 0.06 | 0.05 | 0.13 | [5 empty] | 0.1 |  |  | 0.1 | 0.06 | 0.1 | 0.10
ETPV092_039 | 11.4 |  | 11 | 337 | 62.9 | 312000 |  | 42 | <120 | 31.9 | 3.4 | 272 | 3.7 | <0.5 | 380 | 0.19 | <0.4 | 0.52 | <5 | 72.8 | 6.9 | 4.4 | <0.09 | 0.16 | <0.024 | 0.028 |  | 0.11 |  |  | <0.025 | <0.5 | 1.04 | <0.8 | 0.05 | 0.19 | <0.012 |  |  |  | <0.07 | <0.024 | <0.08 | [5 empty] | <0.08 |  |  | <0.07 | 0.09 | 0.18 | <0.05 |  |  | 0.9 |  | 5 | 13 | 2.2 | 6000 |  | 3 | <120 | 0.9 | 1.1 | 5 | 1.3 | <0.5 | 17 | 0.07 | <0.4 | 0.23 | <5 | 2.3 | 0.8 | 1.0 | <0.09 | 0.04 | <0.024 | 0.023 |  | 0.08 |  |  | <0.025 | <0.5 | 0.19 | <0.8 | 0.03 | 0.09 | <0.012 |  |  |  | <0.07 | <0.024 | <0.08 | [5 empty] | <0.08 |  |  | <0.07 | 0.04 | 0.07 | <0.05 |  |  | 1.1 |  | 8 | 21 | 0.7 | 400 |  | 4 | 100 | 0.1 | 0.9 | 0.06 | 1.5 | 0.5 | 8 | 0.05 | 0.4 | 0.31 | 5 | 0.08 | 0.7 | 1 | 0.09 | 0.02 | 0.024 | 0.008 |  | 0.03 |  |  | 0.03 | 0.5 | 0.2 | 0.8 | 0.04 | 0.03 | 0.01 |  |  |  | 0.07 | 0.024 | 0.08 | [5 empty] | 0.08 |  |  | 0.07 | 0.03 | 0.05 | 0.05
ETPV092_040 | 22.9 |  | 17 | 211 | 44.5 | 311000 |  | 137 | <110 | 16.2 | 1.9 | 246 | 4.7 | <0.5 | 453 | 0.16 | <0.3 | 0.57 | <4 | 71.4 | 2.4 | 5.2 | 0.21 | 0.25 | <0.013 | 0.06 |  | 0.05 |  |  | <0.023 | <0.5 | 3.9 | <0.19 | <0.04 | 0.33 | 0.014 |  |  |  | <0.020 | <0.022 | <0.06 | [5 empty] | <0.04 |  |  | 0.05 | 0.11 | 1.81 | 0.07 |  |  | 1.8 |  | 4 | 10 | 2.0 | 6000 |  | 7 | <110 | 0.7 | 1.1 | 7 | 1.6 | <0.5 | 26 | 0.08 | <0.3 | 0.27 | <4 | 2.9 | 0.6 | 1.0 | 0.07 | 0.06 | <0.013 | 0.03 |  | 0.06 |  |  | <0.023 | <0.5 | 0.4 | <0.19 | <0.04 | 0.18 | 0.013 |  |  |  | <0.020 | <0.022 | <0.06 | [5 empty] | <0.04 |  |  | 0.04 | 0.04 | 0.23 | 0.04 |  |  | 1 |  | 7 | 19 | 0.6 | 400 |  | 4 | 110 | 0.1 | 1 | 0.07 | 1 | 0.5 | 7 | 0.06 | 0.3 | 0.32 | 4 | 0.05 | 0.6 | 0.7 | 0.06 | 0.02 | 0.013 | 0.02 |  | 0.03 |  |  | 0.02 | 0.5 | 0.2 | 0.2 | 0.04 | 0.19 | 0.014 |  |  |  | 0.02 | 0.022 | 0.06 | [5 empty] | 0.04 |  |  | 0.04 | 0.03 | 0.06 | 0.05
ETPV092_041 | 4 |  | 23 | 210 | 89 | 302000 |  | 73 | <290 | 26.8 | <3 | 329 | 9 | 1.3 | 850 | 0.5 | <1.3 | 1.3 | <11 | 95 | 2.9 | 8.2 | <0.25 | 0.15 | 0.08 | 0.3 |  | <0.5 |  |  | <0.07 | <1.3 | 2.0 | <2.4 | <0.11 | <0.4 | <0.04 |  |  |  | <0.4 | <0.07 | <0.23 | [5 empty] | <0.16 |  |  | <0.23 | <0.12 | 0.42 | <0.14 |  |  | 3 |  | 19 | 60 | 7 | 9000 |  | 15 | <290 | 2.8 | <3 | 18 | 7 | 1.0 | 100 | 0.5 | <1.3 | 1.0 | <11 | 10 | 1.1 | 2.5 | <0.25 | 0.17 | 0.08 | 0.6 |  | <0.5 |  |  | <0.07 | <1.3 | 1.3 | <2.4 | <0.11 | <0.4 | <0.04 |  |  |  | <0.4 | <0.07 | <0.23 | [5 empty] | <0.16 |  |  | <0.23 | <0.12 | 0.21 | <0.14 |  |  | 3 |  | 20 | 50 | 2 | 1000 |  | 9 | 290 | 0.4 | 3 | 0.3 | 4 | 1.3 | 20 | 0.2 | 1.3 | 0.8 | 10 | 0.3 | 1.7 | 2.8 | 0.25 | 0.06 | 0.05 | 0.1 |  | 0.5 |  |  | 0.07 | 1 | 0.3 | 2 | 0.1 | 0.4 | 0.04 |  |  |  | 0.4 | 0.07 | 0.2 | [5 empty] | 0.16 |  |  | 0.23 | 0.1 | 0.2 | 0.14
ETPV092_042 | 27.6 |  | <7 | 412 | 56.3 | 316000 |  | 30 | <110 | 37.0 | 4.9 | 276 | 7.2 | 0.8 | 131 | <0.07 | <0.4 | <0.3 | <4 | 73.7 | 3.5 | 4.5 | <0.08 | 0.25 | 0.025 | 0.07 |  | <0.11 |  |  | <0.013 | 0.7 | 0.42 | <1.3 | 0.04 | 0.25 | <0.011 |  |  |  | <0.11 | <0.018 | <0.08 | [5 empty] | <0.013 |  |  | 0.10 | 0.061 | 0.08 | <0.05 |  |  | 1.7 |  | <7 | 12 | 2.3 | 7000 |  | 3 | <110 | 1.0 | 1.6 | 4 | 1.7 | 0.5 | 9 | <0.07 | <0.4 | <0.3 | <4 | 1.8 | 0.7 | 0.9 | <0.08 | 0.06 | 0.018 | 0.03 |  | <0.11 |  |  | <0.013 | 0.4 | 0.18 | <1.3 | 0.03 | 0.13 | <0.011 |  |  |  | <0.11 | <0.018 | <0.08 | [5 empty] | <0.013 |  |  | 0.05 | 0.026 | 0.05 | <0.05 |  |  | 1 |  | 7 | 20 | 0.7 | 400 |  | 4 | 110 | 0.1 | 0.8 | 0.08 | 2 | 0.5 | 8 | 0.07 | 0.4 | 0.3 | 4 | 0.07 | 0.7 | 0.8 | 0.08 | 0.02 | 0.01 | 0.007 |  | 0.1 |  |  | 0.01 | 0.4 | 0.18 | 1 | 0.04 | 0.03 | 0.011 |  |  |  | 0.11 | 0.02 | 0.08 | [5 empty] | 0.01 |  |  | 0.04 | 0.005 | 0.05 | 0.05
ETPV092_043 | 22.0 |  | <9 | 377 | 63.9 | 325000 |  | 27 | <110 | 35.8 | 4.2 | 283 | 6.5 | 0.7 | 119 | 0.08 | <0.3 | <0.4 | <5 | 74.9 | 3.2 | 3.4 | <0.11 | 0.25 | <0.027 | 0.10 |  | <0.10 |  |  | <0.025 | <0.6 | 0.79 | <1.1 | 0.07 | <0.16 | 0.007 |  |  |  | <0.023 | <0.021 | <0.07 | [5 empty] | <0.08 |  |  | 0.07 | 0.06 | 0.09 | 0.036 |  |  | 1.7 |  | <9 | 17 | 2.6 | 8000 |  | 4 | <110 | 1.1 | 1.4 | 5 | 1.6 | 0.4 | 12 | 0.06 | <0.3 | <0.4 | <5 | 2.6 | 0.8 | 1.0 | <0.11 | 0.06 | <0.027 | 0.05 |  | <0.10 |  |  | <0.025 | <0.6 | 0.20 | <1.1 | 0.05 | <0.16 | 0.008 |  |  |  | <0.023 | <0.021 | <0.07 | [5 empty] | <0.08 |  |  | 0.05 | 0.03 | 0.05 | 0.026 |  |  | 1 |  | 9 | 24 | 0.7 | 500 |  | 4 | 110 | 0.2 | 1 | 0.08 | 2 | 0.6 | 9 | 0.06 | 0.3 | 0.4 | 5 | 0.1 | 0.9 | 1.0 | 0.1 | 0.03 | 0.03 | 0.009 |  | 0.1 |  |  | 0.025 | 0.6 | 0.2 | 1.1 | 0.05 | 0.2 | 0.004 |  |  |  | 0.02 | 0.02 | 0.07 | [5 empty] | 0.08 |  |  | 0.01 | 0.03 | 0.05 | 0.031
ETPV092_044 | <1.9 |  | <16 | 229 | 71 | 317000 |  | 68 | <200 | 28.5 | 12 | 293 | <2.7 | <0.9 | 91 | <0.15 | <0.8 | <0.6 | <8 | 86 | 4.1 | 3.2 | <0.19 | 0.46 | 0.13 | 1.1 |  | <0.14 |  |  | <0.05 | <0.9 | 0.7 | <2.1 | <0.07 | <0.3 | <0.03 |  |  |  | <0.11 | <0.03 | <0.20 | [5 empty] | 0.15 |  |  | <0.14 | <0.05 | 0.12 | <0.12 |  |  | <1.9 |  | <16 | 20 | 4 | 14000 |  | 6 | <200 | 2.9 | 5 | 13 | <2.7 | <0.9 | 16 | <0.15 | <0.8 | <0.6 | <8 | 7 | 1.6 | 1.9 | <0.19 | 0.16 | 0.15 | 0.8 |  | <0.14 |  |  | <0.05 | <0.9 | 0.4 | <2.1 | <0.07 | <0.3 | <0.03 |  |  |  | <0.11 | <0.03 | <0.20 | [5 empty] | 0.21 |  |  | <0.14 | <0.05 | 0.12 | <0.12 |  |  | 2 |  | 20 | 35 | 1 | 700 |  | 7 | 200 | 0.3 | 2 | 0.1 | 2.7 | 0.9 | 20 | 0.1 | 0.8 | 0.6 | 8 | 0.2 | 1 | 2 | 0.19 | 0.03 | 0.05 | 0.1 |  | 0.1 |  |  | 0.05 | 0.9 | 0.3 | 2.1 | 0.07 | 0.3 | 0.03 |  |  |  | 0.11 | 0.03 | 0.20 | [5 empty] | 0.1 |  |  | 0.14 | 0.05 | 0.09 | 0.1
ETPV092_045 | 65.9 |  | 10 | 364 | 57.8 | 318000 |  | 31 | 120 | 33.0 | 3.5 | 267 | 5.6 | 0.7 | 201 | 0.11 | <0.5 | 0.44 | <5 | 71.0 | 3.8 | 5.9 | <0.08 | 0.14 | <0.026 | 0.10 |  | 0.06 |  |  | <0.03 | <0.5 | 0.24 | <1.1 | 0.20 | 0.17 | <0.015 |  |  |  | <0.07 | <0.005 | 0.03 | [5 empty] | <0.07 |  |  | 0.08 | 0.11 | 0.12 | <0.03 |  |  | 2.6 |  | 4 | 15 | 2.2 | 7000 |  | 4 | 100 | 0.8 | 1.1 | 5 | 1.5 | 0.5 | 13 | 0.05 | <0.5 | 0.27 | <5 | 2.4 | 0.6 | 1.0 | <0.08 | 0.04 | <0.026 | 0.04 |  | 0.06 |  |  | <0.03 | <0.5 | 0.14 | <1.1 | 0.04 | 0.15 | <0.015 |  |  |  | <0.07 | <0.005 | 0.03 | [5 empty] | <0.07 |  |  | 0.05 | 0.04 | 0.06 | <0.03 |  |  | 1 |  | 7 | 21 | 0.6 | 400 |  | 4 | 90 | 0.2 | 1 | 0.07 | 1.6 | 0.5 | 8 | 0.03 | 0.5 | 0.32 | 5 | 0.07 | 0.7 | 0.7 | 0.08 | 0.005 | 0.03 | 0.03 |  | 0.02 |  |  | 0.03 | 0.5 | 0.16 | 1 | 0.03 | 0.16 | 0.01 |  |  |  | 0.07 | 0.005 | 0.02 | [5 empty] | 0.07 |  |  | 0.06 | 0.03 | 0.05 | 0.03
ETPV092_046 | 102 |  | <7 | 384 | 52.4 | 321000 |  | 28 | <100 | 33.3 | 4.4 | 266 | 7.8 | 1.1 | 291 | 0.10 | <0.4 | <0.3 | <4 | 73.2 | 4.0 | 5.8 | 0.08 | 0.13 | 0.012 | 0.056 |  | <0.12 |  |  | <0.023 | <0.4 | 0.24 | <0.6 | 0.16 | 0.15 | <0.017 |  |  |  | <0.08 | <0.005 | 0.026 | [5 empty] | <0.06 |  |  | 0.13 | 0.14 | 0.20 | <0.04 |  |  | 4 |  | <7 | 14 | 2.0 | 6000 |  | 3 | <100 | 0.9 | 1.3 | 4 | 1.6 | 0.4 | 15 | 0.06 | <0.4 | <0.3 | <4 | 2.1 | 0.7 | 1.2 | 0.05 | 0.04 | 0.011 | 0.027 |  | <0.12 |  |  | <0.023 | <0.4 | 0.18 | <0.6 | 0.04 | 0.11 | <0.017 |  |  |  | <0.08 | <0.005 | 0.026 | [5 empty] | <0.06 |  |  | 0.07 | 0.04 | 0.06 | <0.04 |  |  | 1 |  | 7 | 20 | 0.7 | 400 |  | 4 | 100 | 0.1 | 0.9 | 0.1 | 1 | 0.5 | 7 | 0.06 | 0.4 | 0.3 | 4 | 0.1 | 0.6 | 0.9 | 0.06 | 0.005 | 0.004 | 0.007 |  | 0.12 |  |  | 0.023 | 0.4 | 0.2 | 0.6 | 0.03 | 0.13 | 0.02 |  |  |  | 0.08 | 0.005 | 0.02 | [5 empty] | 0.06 |  |  | 0.06 | 0.02 | 0.04 | 0.04
ETPV092_051 | 6.6 |  | <8 | 350 | 61.9 | 322000 |  | 30 | <90 | 25.4 | 3.6 | 258 | 5.2 | 0.7 | 241 | 0.12 | <0.5 | 0.61 | 5 | 73.8 | 2.8 | 6.1 | 0.08 | 0.12 | <0.004 | 0.05 |  | 0.07 |  |  | <0.024 | <0.5 | 0.42 | <1.3 | 0.071 | 0.21 | <0.011 |  |  |  | <0.11 | <0.018 | <0.09 | [5 empty] | 0.019 |  |  | 0.05 | 0.078 | 0.24 | <0.05 |  |  | 1.8 |  | <8 | 12 | 2.6 | 6000 |  | 4 | <90 | 0.8 | 1.1 | 4 | 1.7 | 0.4 | 18 | 0.06 | <0.5 | 0.24 | 3 | 2.1 | 0.7 | 1.1 | 0.06 | 0.04 | <0.004 | 0.03 |  | 0.07 |  |  | <0.024 | <0.5 | 0.14 | <1.3 | 0.026 | 0.11 | <0.011 |  |  |  | <0.11 | <0.018 | <0.09 | [5 empty] | 0.027 |  |  | 0.04 | 0.028 | 0.07 | <0.05 |  |  | 1 |  | 8 | 20 | 0.7 | 400 |  | 4 | 90 | 0.1 | 0.8 | 0.07 | 1.8 | 0.5 | 8 | 0.06 | 0.5 | 0.29 | 4 | 0.1 | 0.8 | 0.8 | 0.07 | 0.005 | 0.004 | 0.007 |  | 0.02 |  |  | 0.02 | 0.5 | 0.1 | 1 | 0.027 | 0.03 | 0.011 |  |  |  | 0.11 | 0.02 | 0.09 | [5 empty] | 0.01 |  |  | 0.01 | 0.005 | 0.05 | 0.05
ETPV092_052 | 77 |  | <8 | 294 | 69.7 | 307000 |  | 83 | <110 | 27.5 | 3.0 | 253 | 6.6 | 0.8 | 480 | 0.20 | <0.4 | 0.80 | <4 | 71.9 | 3.0 | 9.8 | 0.10 | 0.15 | 0.018 | 0.11 |  | 0.08 |  |  | <0.019 | <0.5 | 0.20 | <0.8 | 0.10 | <0.18 | <0.004 |  |  |  | <0.022 | 0.006 | <0.06 | [5 empty] | <0.04 |  |  | 0.10 | 0.08 | 0.42 | 0.05 |  |  | 6 |  | <8 | 15 | 2.2 | 6000 |  | 5 | <110 | 1.0 | 1.2 | 5 | 1.6 | 0.4 | 30 | 0.06 | <0.4 | 0.27 | <4 | 2.1 | 0.7 | 1.6 | 0.07 | 0.05 | 0.019 | 0.04 |  | 0.08 |  |  | <0.019 | <0.5 | 0.13 | <0.8 | 0.04 | <0.18 | <0.004 |  |  |  | <0.022 | 0.009 | <0.06 | [5 empty] | <0.04 |  |  | 0.07 | 0.03 | 0.11 | 0.03 |  |  | 1 |  | 8 | 20 | 0.7 | 400 |  | 4 | 100 | 0.1 | 0.7 | 0.07 | 1 | 0.5 | 7 | 0.04 | 0.4 | 0.31 | 4 | 0.07 | 0.7 | 1 | 0.07 | 0.02 | 0.02 | 0.008 |  | 0.03 |  |  | 0.019 | 0.5 | 0.16 | 0.8 | 0.04 | 0.2 | 0.004 |  |  |  | 0.02 | 0.006 | 0.06 | [5 empty] | 0.04 |  |  | 0.08 | 0.02 | 0.06 | 0.04
ETPV092_053 | 16.5 |  | 10 | 317 | 72.3 | 310000 |  | 48 | <100 | 23.7 | 3.5 | 230 | 5.7 | 1.3 | 322 | 0.10 | <0.3 | 0.70 | <4 | 69.1 | 3.5 | 8.1 | <0.07 | 0.15 | 0.019 | 0.07 |  | <0.12 |  |  | <0.018 | <0.5 | <0.13 | <0.9 | 0.08 | 0.32 | <0.011 |  |  |  | <0.10 | <0.005 | <0.07 | [5 empty] | <0.012 |  |  | 0.05 | 0.06 | 0.30 | <0.05 |  |  | 1.1 |  | 4 | 12 | 2.2 | 5000 |  | 3 | <100 | 0.8 | 1.2 | 4 | 1.1 | 0.4 | 14 | 0.05 | <0.3 | 0.24 | <4 | 2.1 | 0.6 | 1.0 | <0.07 | 0.04 | 0.014 | 0.04 |  | <0.12 |  |  | <0.018 | <0.5 | <0.13 | <0.9 | 0.04 | 0.16 | <0.011 |  |  |  | <0.10 | <0.005 | <0.07 | [5 empty] | <0.012 |  |  | 0.04 | 0.03 | 0.07 | <0.05 |  |  | 1 |  | 7 | 19 | 0.7 | 400 |  | 4 | 100 | 0.1 | 0.8 | 0.08 | 1.3 | 0.5 | 7 | 0.04 | 0.3 | 0.31 | 4 | 0.08 | 0.6 | 0.7 | 0.07 | 0.02 | 0.01 | 0.04 |  | 0.1 |  |  | 0.018 | 0.5 | 0.13 | 0.9 | 0.04 | 0.1 | 0.01 |  |  |  | 0.1 | 0.005 | 0.07 | [5 empty] | 0.01 |  |  | 0.04 | 0.03 | 0.05 | 0.05
ETPV092_054 | 31 |  | <8 | 337 | 73.0 | 316000 |  | 43 | <100 | 24.7 | 3.7 | 247 | 5.6 | 1.2 | 480 | 0.07 | <0.3 | 0.97 | <5 | 72.6 | 3.4 | 10.7 | 0.07 | 0.15 | <0.023 | 0.05 |  | <0.11 |  |  | 0.021 | <0.5 | <0.16 | <0.6 | 0.08 | 0.21 | <0.003 |  |  |  | <0.07 | <0.005 | <0.06 | [5 empty] | <0.05 |  |  | 0.07 | 0.06 | 0.17 | 0.07 |  |  | 3 |  | <8 | 15 | 2.2 | 6000 |  | 3 | <100 | 0.8 | 1.1 | 4 | 1.3 | 0.4 | 30 | 0.04 | <0.3 | 0.27 | <5 | 2.1 | 0.7 | 1.2 | 0.05 | 0.05 | <0.023 | 0.03 |  | <0.11 |  |  | 0.016 | <0.5 | <0.16 | <0.6 | 0.03 | 0.14 | <0.003 |  |  |  | <0.07 | <0.005 | <0.06 | [5 empty] | <0.05 |  |  | 0.06 | 0.03 | 0.07 | 0.04 |  |  | 0.9 |  | 8 | 20 | 0.6 | 400 |  | 4 | 100 | 0.1 | 0.8 | 0.07 | 1.3 | 0.5 | 8 | 0.05 | 0.3 | 0.30 | 5 | 0.07 | 0.6 | 0.7 | 0.06 | 0.03 | 0.02 | 0.02 |  | 0.1 |  |  | 0.016 | 0.5 | 0.2 | 0.6 | 0.04 | 0.1 | 0.003 |  |  |  | 0.07 | 0.005 | 0.06 | [5 empty] | 0.05 |  |  | 0.05 | 0.03 | 0.07 | 0.04
ETPV092_055 | 60.5 |  | <8 | 437 | 79 | 323000 |  | 64 | <120 | 24.4 | 3.6 | 255 | 7.0 | 1.1 | 313 | <0.06 | <0.5 | 0.68 | <5 | 72.3 | 3.0 | 6.3 | <0.08 | 0.14 | <0.026 | <0.03 |  | <0.026 |  |  | 0.018 | <0.5 | <0.17 | <1.0 | 0.06 | 0.42 | <0.003 |  |  |  | <0.07 | <0.019 | <0.018 | [5 empty] | <0.06 |  |  | 0.10 | 0.07 | 0.17 | <0.06 |  |  | 2.8 |  | <8 | 15 | 3 | 7000 |  | 4 | <120 | 0.8 | 1.1 | 4 | 1.3 | 0.5 | 17 | <0.06 | <0.5 | 0.27 | <5 | 2.2 | 0.7 | 1.2 | <0.08 | 0.04 | <0.026 | <0.03 |  | <0.026 |  |  | 0.013 | <0.5 | <0.17 | <1.0 | 0.03 | 0.16 | <0.003 |  |  |  | <0.07 | <0.019 | <0.018 | [5 empty] | <0.06 |  |  | 0.05 | 0.04 | 0.06 | <0.06 |  |  | 1 |  | 8 | 21 | 0.6 | 400 |  | 4 | 100 | 0.1 | 0.6 | 0.08 | 1 | 0.5 | 8 | 0.06 | 0.5 | 0.31 | 5 | 0.1 | 0.7 | 0.9 | 0.08 | 0.02 | 0.026 | 0.03 |  | 0.03 |  |  | 0.013 | 0.5 | 0.2 | 1 | 0.04 | 0.03 | 0.003 |  |  |  | 0.07 | 0.02 | 0.018 | [5 empty] | 0.06 |  |  | 0.01 | 0.03 | 0.05 | 0.06
ETPV092_056 | 29.7 |  | <7 | 364 | 77.5 | 305000 |  | 42 | <100 | 23.6 | 3.7 | 247 | 4.8 | 1.2 | 402 | 0.12 | <0.4 | 0.67 | <4 | 71.6 | 2.4 | 9.8 | <0.08 | 0.11 | <0.019 | 0.08 |  | 0.09 |  |  | <0.020 | <0.4 | <0.17 | 0.5 | 0.08 | <0.18 | <0.003 |  |  |  | <0.08 | 0.012 | <0.09 | [5 empty] | <0.05 |  |  | 0.05 | 0.054 | 0.14 | 0.06 |  |  | 1.5 |  | <7 | 13 | 2.5 | 5000 |  | 4 | <100 | 0.7 | 1.1 | 4 | 1.4 | 0.4 | 26 | 0.05 | <0.4 | 0.28 | <4 | 1.8 | 0.6 | 1.4 | <0.08 | 0.04 | <0.019 | 0.04 |  | 0.07 |  |  | <0.020 | <0.4 | <0.17 | 0.4 | 0.03 | <0.18 | <0.003 |  |  |  | <0.08 | 0.011 | <0.09 | [5 empty] | <0.05 |  |  | 0.04 | 0.026 | 0.05 | 0.03 |  |  | 1 |  | 7 | 19 | 0.7 | 400 |  | 4 | 100 | 0.1 | 0.8 | 0.06 | 1.4 | 0.5 | 7 | 0.02 | 0.4 | 0.32 | 4 | 0.09 | 0.7 | 0.7 | 0.08 | 0.02 | 0.019 | 0.02 |  | 0.02 |  |  | 0.020 | 0.4 | 0.2 | 0.2 | 0.03 | 0.2 | 0.003 |  |  |  | 0.08 | 0.005 | 0.09 | [5 empty] | 0.05 |  |  | 0.01 | 0.030 | 0.06 | 0.04
ETPV092_057 | 71 |  | <8 | 341 | 70.9 | 310000 |  | 51 | <100 | 22.6 | 2.8 | 235 | 4.2 | 1.3 | 441 | 0.10 | <0.4 | 0.52 | <4 | 68.6 | 2.9 | 10.2 | 0.10 | 0.14 | <0.018 | 0.04 |  | 0.14 |  |  | <0.013 | <0.5 | <0.17 | <1.0 | 0.07 | 0.15 | <0.011 |  |  |  | <0.07 | <0.018 | <0.09 | [5 empty] | 0.04 |  |  | <0.07 | 0.039 | 0.12 | 0.08 |  |  | 3 |  | <8 | 15 | 2.5 | 6000 |  | 4 | <100 | 0.8 | 1.0 | 4 | 1.3 | 0.4 | 24 | 0.06 | <0.4 | 0.26 | <4 | 2.4 | 0.7 | 1.4 | 0.06 | 0.04 | <0.018 | 0.03 |  | 0.09 |  |  | <0.013 | <0.5 | <0.17 | <1.0 | 0.03 | 0.11 | <0.011 |  |  |  | <0.07 | <0.018 | <0.09 | [5 empty] | 0.04 |  |  | <0.07 | 0.026 | 0.06 | 0.04 |  |  | 1 |  | 8 | 20 | 0.7 | 400 |  | 4 | 100 | 0.2 | 1 | 0.09 | 1.6 | 0.5 | 8 | 0.06 | 0.4 | 0.35 | 4 | 0.1 | 0.7 | 0.7 | 0.07 | 0.005 | 0.02 | 0.03 |  | 0.02 |  |  | 0.01 | 0.5 | 0.17 | 1 | 0.04 | 0.03 | 0.011 |  |  |  | 0.07 | 0.02 | 0.09 | [5 empty] | 0.01 |  |  | 0.07 | 0.029 | 0.06 | 0.05
ETPV092_058 | 29.7 |  | 9 | 351 | 63.7 | 319000 |  | 45 | <110 | 27.6 | 4.0 | 249 | 6.8 | 1.0 | 492 | 0.15 | <0.4 | 0.82 | <5 | 69.4 | 3.3 | 10.6 | <0.07 | 0.15 | 0.027 | 0.08 |  | 0.05 |  |  | <0.022 | <0.5 | <0.15 | <1.2 | 0.05 | 0.30 | <0.003 |  |  |  | <0.09 | <0.018 | <0.06 | [5 empty] | <0.07 |  |  | 0.08 | 0.08 | 0.09 | <0.05 |  |  | 1.5 |  | 4 | 15 | 2.6 | 6000 |  | 4 | <110 | 0.9 | 1.4 | 4 | 1.5 | 0.5 | 29 | 0.06 | <0.4 | 0.26 | <5 | 2.4 | 0.7 | 1.3 | <0.07 | 0.04 | 0.016 | 0.04 |  | 0.06 |  |  | <0.022 | <0.5 | <0.15 | <1.2 | 0.04 | 0.15 | <0.003 |  |  |  | <0.09 | <0.018 | <0.06 | [5 empty] | <0.07 |  |  | 0.06 | 0.03 | 0.05 | <0.05 |  |  | 1 |  | 7 | 20 | 0.7 | 400 |  | 4 | 110 | 0.2 | 1 | 0.09 | 1 | 0.5 | 8 | 0.05 | 0.4 | 0.32 | 5 | 0.1 | 0.7 | 0.8 | 0.07 | 0.03 | 0.004 | 0.007 |  | 0.02 |  |  | 0.02 | 0.5 | 0.15 | 1 | 0.04 | 0.1 | 0.003 |  |  |  | 0.09 | 0.02 | 0.06 | [5 empty] | 0.07 |  |  | 0.06 | 0.03 | 0.05 | 0.05
ETPV092_059 | 16.3 |  | <9 | 399 | 82.8 | 316000 |  | 53 | <110 | 26.4 | 4.5 | 257 | 4.6 | 1.3 | 377 | 0.11 | <0.4 | 1.15 | <5 | 75.6 | 3.0 | 7.7 | <0.08 | 0.21 | <0.021 | 0.07 |  | <0.16 |  |  | <0.029 | <0.5 | 0.21 | <1.4 | 0.08 | 0.20 | 0.005 |  |  |  | <0.020 | <0.04 | 0.03 | [5 empty] | <0.04 |  |  | 0.11 | 0.063 | 0.08 | 0.06 |  |  | 1.2 |  | <9 | 14 | 2.8 | 6000 |  | 4 | <110 | 0.8 | 1.3 | 4 | 1.5 | 0.5 | 19 | 0.05 | <0.4 | 0.28 | <5 | 2.5 | 0.8 | 1.1 | <0.08 | 0.05 | <0.021 | 0.04 |  | <0.16 |  |  | <0.029 | <0.5 | 0.12 | <1.4 | 0.04 | 0.12 | 0.005 |  |  |  | <0.020 | <0.04 | 0.03 | [5 empty] | <0.04 |  |  | 0.06 | 0.027 | 0.07 | 0.03 |  |  | 1 |  | 9 | 21 | 0.6 | 400 |  | 4 | 110 | 0.2 | 0.6 | 0.07 | 1 | 0.5 | 8 | 0.04 | 0.4 | 0.29 | 5 | 0.09 | 0.7 | 1 | 0.08 | 0.005 | 0.021 | 0.03 |  | 0.16 |  |  | 0.03 | 0.5 | 0.14 | 1.4 | 0.04 | 0.14 | 0.003 |  |  |  | 0.020 | 0.04 | 0.02 | [5 empty] | 0.04 |  |  | 0.01 | 0.03 | 0.06 | 0.04
ETPV092_060 | 20.8 |  | <7 | 280 | 59.3 | 320000 |  | 46 | 100 | 25.4 | 3.4 | 234 | 8.4 | 0.9 | 640 | 0.13 | <0.4 | 1.13 | <4 | 68.4 | 3.6 | 17.2 | 0.06 | 0.17 | <0.012 | 0.10 |  | <0.14 |  |  | <0.018 | 0.6 | 0.22 | 0.24 | 0.06 | 0.26 | <0.013 |  |  |  | <0.08 | <0.005 | <0.07 | [5 empty] | <0.04 |  |  | 0.04 | 0.11 | <0.06 | 0.06 |  |  | 2.6 |  | <7 | 13 | 2.4 | 6000 |  | 4 | 60 | 0.9 | 1.1 | 5 | 1.6 | 0.4 | 50 | 0.06 | <0.4 | 0.28 | <4 | 2.3 | 0.7 | 2.1 | 0.05 | 0.04 | <0.012 | 0.04 |  | <0.14 |  |  | <0.018 | 0.3 | 0.14 | 0.29 | 0.03 | 0.15 | <0.013 |  |  |  | <0.08 | <0.005 | <0.07 | [5 empty] | <0.04 |  |  | 0.04 | 0.04 | <0.06 | 0.04 |  |  | 1 |  | 7 | 19 | 0.6 | 400 |  | 3 | 80 | 0.1 | 0.7 | 0.08 | 1 | 0.5 | 8 | 0.04 | 0.4 | 0.29 | 4 | 0.04 | 0.6 | 0.7 | 0.06 | 0.02 | 0.012 | 0.02 |  | 0.14 |  |  | 0.02 | 0.4 | 0.15 | 0.2 | 0.04 | 0.09 | 0.013 |  |  |  | 0.08 | 0.005 | 0.07 | [5 empty] | 0.04 |  |  | 0.04 | 0.02 | 0.06 | 0.05
ETPV092_062 | 25.8 |  | 22 | 307 | 75.9 | 330000 |  | 38 | <110 | 27.4 | 3.3 | 249 | 8.2 | 1.3 | 884 | 0.36 | <0.3 | 1.06 | <4 | 73.8 | 3.6 | 25.1 | 0.07 | 0.14 | 0.024 | 0.10 |  | <0.10 |  |  | <0.018 | <0.4 | 0.68 | <0.7 | 0.15 | 0.33 | <0.013 |  |  |  | <0.018 | <0.025 | <0.016 | [5 empty] | <0.06 |  |  | 0.15 | 0.067 | 0.16 | 0.07 |  |  | 1.8 |  | 5 | 13 | 2.3 | 6000 |  | 3 | <110 | 0.9 | 0.9 | 4 | 1.6 | 0.4 | 28 | 0.08 | <0.3 | 0.27 | <4 | 2.4 | 0.6 | 2.2 | 0.06 | 0.04 | 0.021 | 0.04 |  | <0.10 |  |  | <0.018 | <0.4 | 0.18 | <0.7 | 0.04 | 0.14 | <0.013 |  |  |  | <0.018 | <0.025 | <0.016 | [5 empty] | <0.06 |  |  | 0.06 | 0.029 | 0.05 | 0.03 |  |  | 1 |  | 7 | 19 | 0.6 | 400 |  | 4 | 110 | 0.1 | 0.7 | 0.05 | 1 | 0.5 | 7 | 0.04 | 0.3 | 0.32 | 4 | 0.1 | 0.6 | 0.7 | 0.06 | 0.02 | 0.02 | 0.02 |  | 0.1 |  |  | 0.02 | 0.4 | 0.1 | 0.7 | 0.03 | 0.03 | 0.013 |  |  |  | 0.02 | 0.02 | 0.016 | [5 empty] | 0.06 |  |  | 0.01 | 0.03 | 0.03 | 0.04
ETPV092_064 | 14.4 |  | 29 | 275 | 73 | 317000 |  | 96 | 150 | 29.0 | 3.7 | 326 | 12.2 | 1.1 | 172 | 0.08 | <0.6 | 1.2 | <7 | 76.3 | 3.8 | 2.5 | 0.11 | 0.30 | 0.04 | 0.57 |  | <0.12 |  |  | <0.04 | <0.7 | 0.36 | <0.3 | <0.07 | 0.51 | <0.025 |  |  |  | <0.18 | <0.008 | <0.028 | [5 empty] | <0.12 |  |  | 0.11 | 0.09 | 0.17 | <0.07 |  |  | 1.7 |  | 7 | 16 | 3 | 7000 |  | 6 | 110 | 1.0 | 1.8 | 5 | 2.1 | 0.6 | 18 | 0.08 | <0.6 | 0.4 | <7 | 2.9 | 1.0 | 1.1 | 0.10 | 0.09 | 0.03 | 0.21 |  | <0.12 |  |  | <0.04 | <0.7 | 0.22 | <0.3 | <0.07 | 0.24 | <0.025 |  |  |  | <0.18 | <0.008 | <0.028 | [5 empty] | <0.12 |  |  | 0.07 | 0.05 | 0.05 | <0.07 |  |  | 1 |  | 11 | 29 | 1 | 600 |  | 5 | 140 | 0.2 | 2 | 0.08 | 2.2 | 0.8 | 10 | 0.08 | 0.6 | 0.4 | 7 | 0.1 | 0.9 | 1.3 | 0.11 | 0.03 | 0.04 | 0.05 |  | 0.12 |  |  | 0.04 | 0.7 | 0.24 | 0.3 | 0.07 | 0.2 | 0.02 |  |  |  | 0.2 | 0.008 | 0.028 | [5 empty] | 0.1 |  |  | 0.02 | 0.05 | 0.01 | 0.07
ETPV092_065 | 20.9 |  | 25 | 257 | 52.6 | 315000 |  | 52 | <140 | 22.5 | 4.6 | 236 | 4.8 | 0.7 | 111 | 0.06 | <0.5 | 0.5 | <5 | 69.2 | 3.2 | 3.2 | <0.10 | 0.10 | <0.03 | 0.16 |  | <0.14 |  |  | <0.022 | <0.6 | 0.36 | <1.1 | <0.06 | <0.24 | <0.007 |  |  |  | <0.11 | <0.011 | <0.08 | [5 empty] | <0.06 |  |  | 0.04 | 0.05 | 0.08 | <0.06 |  |  | 1.5 |  | 8 | 16 | 2.6 | 7000 |  | 5 | <140 | 1.1 | 1.9 | 4 | 1.6 | 0.6 | 17 | 0.04 | <0.5 | 0.3 | <5 | 2.4 | 0.8 | 1.3 | <0.10 | 0.05 | <0.03 | 0.08 |  | <0.14 |  |  | <0.022 | <0.6 | 0.17 | <1.1 | <0.06 | <0.24 | <0.007 |  |  |  | <0.11 | <0.011 | <0.08 | [5 empty] | <0.06 |  |  | 0.04 | 0.04 | 0.05 | <0.06 |  |  | 1 |  | 9 | 23 | 0.7 | 500 |  | 4 | 100 | 0.2 | 0.9 | 0.08 | 1 | 0.6 | 9 | 0.05 | 0.5 | 0.3 | 5 | 0.1 | 0.8 | 1 | 0.10 | 0.03 | 0.03 | 0.04 |  | 0.14 |  |  | 0.02 | 0.6 | 0.2 | 1 | 0.06 | 0.24 | 0.007 |  |  |  | 0.11 | 0.01 | 0.08 | [5 empty] | 0.06 |  |  | 0.03 | 0.04 | 0.06 | 0.06
ETPV092_066 | 107 |  | 47 | 378 | 74.2 | 349000 |  | 91 | <140 | 31.4 | 4.1 | 292 | 5.3 | 1.2 | 146 | 0.09 | 0.50 | 1.0 | <6 | 84.7 | 3.4 | 4.2 | 0.13 | 0.15 | <0.029 | 0.21 |  | <0.03 |  |  | <0.024 | <0.6 | 0.42 | <1.2 | 0.13 | 0.25 | <0.004 |  |  |  | <0.11 | <0.007 | <0.08 | [5 empty] | <0.08 |  |  | <0.08 | 0.11 | 0.29 | 0.06 |  |  | 7 |  | 7 | 17 | 2.5 | 6000 |  | 5 | <140 | 1.0 | 1.3 | 5 | 1.7 | 0.5 | 11 | 0.05 | 0.25 | 0.4 | <6 | 2.0 | 0.8 | 0.9 | 0.07 | 0.04 | <0.029 | 0.10 |  | <0.03 |  |  | <0.024 | <0.6 | 0.18 | <1.2 | 0.05 | 0.15 | <0.004 |  |  |  | <0.11 | <0.007 | <0.08 | [5 empty] | <0.08 |  |  | <0.08 | 0.05 | 0.10 | 0.04 |  |  | 1 |  | 9 | 25 | 0.8 | 500 |  | 5 | 100 | 0.2 | 1 | 0.08 | 1.7 | 0.6 | 10 | 0.05 | 0.2 | 0.4 | 6 | 0.09 | 0.8 | 0.8 | 0.07 | 0.006 | 0.03 | 0.009 |  | 0.03 |  |  | 0.024 | 0.6 | 0.20 | 1 | 0.05 | 0.1 | 0.004 |  |  |  | 0.1 | 0.007 | 0.08 | [5 empty] | 0.08 |  |  | 0.08 | 0.04 | 0.07 | 0.05
ETPV092_068 | 26.2 |  | 41 | 275 | 75.1 | 326000 |  | 70 | 200 | 24.2 | 2.9 | 226 | 4.5 | 0.9 | 141 | 0.09 | <0.5 | 1.17 | <5 | 69.7 | 3.0 | 2.5 | <0.08 | 0.48 | 0.032 | 0.15 |  | <0.11 |  |  | <0.020 | <0.5 | <0.18 | 0.3 | 0.11 | 0.21 | 0.005 |  |  |  | <0.07 | <0.027 | <0.10 | [5 empty] | <0.06 |  |  | 0.05 | 0.08 | 0.22 | <0.05 |  |  | 1.8 |  | 6 | 13 | 2.9 | 6000 |  | 4 | 90 | 0.7 | 1.4 | 3 | 1.5 | 0.5 | 9 | 0.04 | <0.5 | 0.29 | <5 | 1.6 | 0.7 | 0.9 | <0.08 | 0.07 | 0.022 | 0.06 |  | <0.11 |  |  | <0.020 | <0.5 | <0.18 | 0.3 | 0.03 | 0.13 | 0.007 |  |  |  | <0.07 | <0.027 | <0.10 | [5 empty] | <0.06 |  |  | 0.04 | 0.04 | 0.08 | <0.05 |  |  | 1 |  | 8 | 21 | 0.7 | 400 |  | 4 | 110 | 0.1 | 1 | 0.07 | 1 | 0.5 | 8 | 0.03 | 0.5 | 0.3 | 5 | 0.08 | 0.7 | 0.8 | 0.08 | 0.005 | 0.004 | 0.007 |  | 0.1 |  |  | 0.02 | 0.5 | 0.2 | 0.2 | 0.03 | 0.13 | 0.003 |  |  |  | 0.07 | 0.027 | 0.10 | [5 empty] | 0.06 |  |  | 0.01 | 0.03 | 0.07 | 0.05
ETPV092_069 | 89.2 |  | 48 | 398 | 81.6 | 330000 |  | 107 | 150 | 28.2 | 3.8 | 249 | 4.5 | 1.2 | 118 | 0.07 | <0.4 | 1.4 | <4 | 73.8 | 2.4 | 2.3 | 0.15 | 0.38 | 0.021 | 0.14 |  | 0.04 |  |  | <0.028 | <0.5 | 0.29 | <0.8 | 0.15 | 0.41 | <0.014 |  |  |  | 0.03 | <0.005 | <0.09 | [5 empty] | <0.07 |  |  | <0.09 | 0.11 | 0.41 | 0.05 |  |  | 2.6 |  | 6 | 12 | 2.4 | 7000 |  | 4 | 80 | 0.9 | 1.0 | 4 | 1.5 | 0.4 | 10 | 0.06 | <0.4 | 0.3 | <4 | 1.8 | 0.6 | 0.9 | 0.06 | 0.07 | 0.020 | 0.07 |  | 0.05 |  |  | <0.028 | <0.5 | 0.14 | <0.8 | 0.04 | 0.17 | <0.014 |  |  |  | 0.03 | <0.005 | <0.09 | [5 empty] | <0.07 |  |  | <0.09 | 0.03 | 0.08 | 0.04 |  |  | 1 |  | 7 | 20 | 0.6 | 400 |  | 4 | 90 | 0.1 | 0.8 | 0.06 | 1 | 0.5 | 7 | 0.07 | 0.4 | 0.3 | 4 | 0.1 | 0.7 | 0.9 | 0.07 | 0.02 | 0.02 | 0.03 |  | 0.02 |  |  | 0.03 | 0.5 | 0.15 | 0.8 | 0.04 | 0.03 | 0.01 |  |  |  | 0.02 | 0.005 | 0.09 | [5 empty] | 0.07 |  |  | 0.09 | 0.02 | 0.06 | 0.04
ETPV092_070 | 29.3 |  | 35 | 313 | 63.1 | 319000 |  | 70 | 110 | 25.8 | 3.5 | 249 | 4.2 | 1.2 | 148 | <0.05 | <0.4 | 1.03 | <4 | 73.7 | 2.7 | 3.5 | 0.09 | 0.60 | <0.019 | 0.10 |  | 0.04 |  |  | <0.023 | <0.5 | 0.27 | <0.6 | 0.10 | 0.33 | <0.014 |  |  |  | <0.08 | <0.005 | <0.11 | [5 empty] | <0.04 |  |  | 0.08 | 0.042 | 0.21 | <0.05 |  |  | 2.2 |  | 6 | 13 | 2.4 | 7000 |  | 4 | 80 | 0.8 | 1.1 | 4 | 1.2 | 0.4 | 11 | <0.05 | <0.4 | 0.27 | <4 | 1.7 | 0.6 | 0.9 | 0.05 | 0.09 | <0.019 | 0.04 |  | 0.04 |  |  | <0.023 | <0.5 | 0.14 | <0.6 | 0.04 | 0.15 | <0.014 |  |  |  | <0.08 | <0.005 | <0.11 | [5 empty] | <0.04 |  |  | 0.05 | 0.018 | 0.08 | <0.05 |  |  | 1 |  | 7 | 19 | 0.6 | 400 |  | 4 | 90 | 0.1 | 0.6 | 0.07 | 1.4 | 0.5 | 7 | 0.05 | 0.4 | 0.29 | 4 | 0.06 | 0.6 | 0.8 | 0.05 | 0.02 | 0.019 | 0.02 |  | 0.02 |  |  | 0.02 | 0.5 | 0.1 | 0.6 | 0.03 | 0.1 | 0.01 |  |  |  | 0.08 | 0.005 | 0.1 | [5 empty] | 0.04 |  |  | 0.04 | 0.005 | 0.08 | 0.05
ETPV092_071 | 42 |  | 53 | 350 | 80.0 | 322000 |  | 55 | 130 | 24.3 | 4.1 | 234 | 6.9 | 1.5 | 146 | 0.09 | <0.5 | 1.2 | <5 | 69.9 | 3.2 | 3.7 | 0.11 | 0.44 | <0.013 | 0.07 |  | <0.11 |  |  | 0.022 | <0.5 | 0.18 | 0.3 | 0.07 | 0.41 | <0.014 |  |  |  | <0.10 | <0.023 | <0.11 | [5 empty] | <0.06 |  |  | 0.06 | 0.07 | 0.22 | <0.04 |  |  | 3 |  | 6 | 10 | 2.6 | 7000 |  | 4 | 90 | 0.7 | 1.2 | 4 | 1.5 | 0.4 | 11 | 0.05 | <0.5 | 0.3 | <5 | 2.0 | 0.8 | 0.9 | 0.07 | 0.07 | <0.013 | 0.04 |  | <0.11 |  |  | 0.013 | <0.5 | 0.14 | 0.4 | 0.05 | 0.21 | <0.014 |  |  |  | <0.10 | <0.023 | <0.11 | [5 empty] | <0.06 |  |  | 0.04 | 0.03 | 0.08 | <0.04 |  |  | 1 |  | 7 | 20 | 0.6 | 400 |  | 4 | 100 | 0.2 | 0.6 | 0.07 | 1 | 0.5 | 8 | 0.04 | 0.5 | 0.3 | 5 | 0.07 | 0.7 | 0.8 | 0.07 | 0.03 | 0.013 | 0.007 |  | 0.1 |  |  | 0.004 | 0.5 | 0.16 | 0.2 | 0.05 | 0.2 | 0.014 |  |  |  | 0.1 | 0.02 | 0.11 | [5 empty] | 0.06 |  |  | 0.05 | 0.03 | 0.06 | 0.04
ETPV092_072 | 9.5 |  | 37 | 305 | 69.7 | 320000 |  | 28 | 260 | 23.7 | 3.5 | 224 | 6.0 | 1.1 | 154 | 0.07 | <0.5 | 1.1 | <5 | 66.6 | 3.5 | 3.4 | <0.07 | 0.39 | <0.021 | 0.13 |  | <0.08 |  |  | <0.026 | 0.5 | <0.18 | <0.8 | <0.05 | 0.23 | <0.003 |  |  |  | <0.020 | <0.005 | <0.018 | [5 empty] | 0.014 |  |  | 0.09 | 0.041 | 0.38 | <0.05 |  |  | 1.1 |  | 6 | 12 | 2.2 | 7000 |  | 3 | 90 | 0.8 | 1.3 | 3 | 1.6 | 0.5 | 12 | 0.05 | <0.5 | 0.3 | <5 | 1.9 | 0.7 | 1.0 | <0.07 | 0.07 | <0.021 | 0.05 |  | <0.08 |  |  | <0.026 | 0.4 | <0.18 | <0.8 | <0.05 | 0.20 | <0.003 |  |  |  | <0.020 | <0.005 | <0.018 | [5 empty] | 0.016 |  |  | 0.05 | 0.024 | 0.13 | <0.05 |  |  | 1 |  | 8 | 21 | 0.6 | 400 |  | 4 | 100 | 0.1 | 1 | 0.09 | 1 | 0.5 | 8 | 0.05 | 0.5 | 0.3 | 5 | 0.07 | 0.7 | 0.8 | 0.07 | 0.005 | 0.02 | 0.03 |  | 0.08 |  |  | 0.026 | 0.5 | 0.18 | 0.8 | 0.05 | 0.2 | 0.003 |  |  |  | 0.02 | 0.005 | 0.02 | [5 empty] | 0.01 |  |  | 0.01 | 0.02 | 0.05 | 0.05
ETPV092_075 | 43 |  | <10 | 303 | 65.5 | 309000 |  | 57 | <110 | 27.0 | 3.3 | 242 | 7.1 | 1.1 | 465 | 0.21 | <0.5 | 0.53 | <5 | 71.5 | 3.2 | 6.4 | <0.11 | 0.13 | 0.013 | 0.07 |  | 0.10 |  |  | <0.015 | <0.5 | 0.63 | 0.3 | 0.11 | 0.25 | <0.004 |  |  |  | 0.03 | <0.006 | <0.021 | [5 empty] | <0.015 |  |  | <0.08 | 0.09 | 0.29 | <0.06 |  |  | 4 |  | <10 | 14 | 2.4 | 6000 |  | 4 | <110 | 0.8 | 1.3 | 3 | 1.7 | 0.5 | 18 | 0.08 | <0.5 | 0.29 | <5 | 1.6 | 0.9 | 1.2 | <0.11 | 0.04 | 0.012 | 0.04 |  | 0.07 |  |  | <0.015 | <0.5 | 0.21 | 0.3 | 0.04 | 0.14 | <0.004 |  |  |  | 0.04 | <0.006 | <0.021 | [5 empty] | <0.015 |  |  | <0.08 | 0.05 | 0.09 | <0.06 |  |  | 1 |  | 10 | 24 | 0.7 | 500 |  | 4 | 100 | 0.2 | 1 | 0.1 | 1.8 | 0.6 | 9 | 0.08 | 0.5 | 0.33 | 5 | 0.1 | 0.7 | 0.9 | 0.1 | 0.02 | 0.005 | 0.03 |  | 0.03 |  |  | 0.01 | 0.5 | 0.2 | 0.2 | 0.04 | 0.1 | 0.004 |  |  |  | 0.02 | 0.006 | 0.02 | [5 empty] | 0.01 |  |  | 0.08 | 0.03 | 0.05 | 0.06
ETPV092_076 | 38.3 |  | <12 | 298 | 63.5 | 309000 |  | 46 | <150 | 24.1 | 3.3 | 230 | 9.7 | 1.3 | 427 | 0.23 | <0.7 | 0.8 | <6 | 65.0 | 3.2 | 6.1 | <0.11 | 0.09 | <0.024 | 0.06 |  | 0.06 |  |  | <0.03 | <0.6 | 0.30 | <0.26 | 0.07 | <0.18 | <0.015 |  |  |  | <0.12 | <0.03 | <0.08 | [5 empty] | <0.06 |  |  | 0.03 | 0.10 | 0.26 | <0.06 |  |  | 2.0 |  | <12 | 17 | 2.7 | 5000 |  | 5 | <150 | 0.8 | 1.6 | 4 | 2.1 | 0.6 | 23 | 0.07 | <0.7 | 0.4 | <6 | 1.7 | 1.0 | 1.3 | <0.11 | 0.04 | <0.024 | 0.04 |  | 0.07 |  |  | <0.03 | <0.6 | 0.17 | <0.26 | 0.04 | <0.18 | <0.015 |  |  |  | <0.12 | <0.03 | <0.08 | [5 empty] | <0.06 |  |  | 0.05 | 0.04 | 0.08 | <0.06 |  |  | 1 |  | 10 | 28 | 1 | 500 |  | 5 | 150 | 0.2 | 1 | 0.1 | 2 | 0.7 | 10 | 0.04 | 0.7 | 0.4 | 6 | 0.1 | 0.9 | 1 | 0.1 | 0.03 | 0.02 | 0.03 |  | 0.03 |  |  | 0.03 | 0.6 | 0.18 | 0.3 | 0.04 | 0.18 | 0.015 |  |  |  | 0.1 | 0.03 | 0.08 | [5 empty] | 0.06 |  |  | 0.02 | 0.03 | 0.06 | 0.06
ETPV092_077 | 10.6 |  | 16 | 303 | 64.5 | 309000 |  | 42 | <150 | 24.5 | 3.7 | 235 | 11.3 | 1.1 | 370 | 0.11 | <0.7 | 0.6 | <7 | 67.2 | 3.3 | 5.1 | <0.12 | 0.13 | 0.014 | <0.06 |  | <0.14 |  |  | <0.04 | <0.8 | <0.24 | <1.0 | <0.07 | 0.29 | <0.018 |  |  |  | <0.14 | <0.04 | <0.10 | [5 empty] | <0.07 |  |  | <0.09 | <0.05 | 0.13 | <0.08 |  |  | 1.3 |  | 6 | 20 | 2.4 | 5000 |  | 6 | <150 | 1.0 | 1.7 | 4 | 2.7 | 0.7 | 23 | 0.09 | <0.7 | 0.4 | <7 | 2.3 | 0.9 | 1.4 | <0.12 | 0.06 | 0.017 | <0.06 |  | <0.14 |  |  | <0.04 | <0.8 | <0.24 | <1.0 | <0.07 | 0.24 | <0.018 |  |  |  | <0.14 | <0.04 | <0.10 | [5 empty] | <0.07 |  |  | <0.09 | <0.05 | 0.10 | <0.08 |  |  | 1.6 |  | 12 | 33 | 1 | 700 |  | 6 | 200 | 0.3 | 2 | 0.1 | 2 | 0.8 | 10 | 0.10 | 0.7 | 0.5 | 7 | 0.1 | 1.2 | 1.5 | 0.12 | 0.03 | 0.006 | 0.06 |  | 0.1 |  |  | 0.04 | 0.8 | 0.2 | 1.0 | 0.07 | 0.2 | 0.018 |  |  |  | 0.1 | 0.04 | 0.1 | [5 empty] | 0.07 |  |  | 0.09 | 0.05 | 0.11 | 0.08
ETPV092_078 | 7.6 |  | 10 | 223 | 68.5 | 310000 |  | 48 | 130 | 20.4 | 4.3 | 284 | 13.1 | 1.3 | 331 | 0.18 | <0.6 | 0.7 | <6 | 69.4 | 2.4 | 6.3 | <0.09 | 0.12 | <0.027 | 0.09 |  | <0.17 |  |  | <0.021 | <0.6 | <0.20 | <1.1 | <0.05 | <0.20 | <0.022 |  |  |  | <0.15 | <0.023 | <0.08 | [5 empty] | <0.07 |  |  | 0.11 | 0.07 | <0.10 | <0.05 |  |  | 1.1 |  | 5 | 16 | 2.7 | 6000 |  | 5 | 100 | 0.7 | 1.4 | 4 | 2.2 | 0.5 | 21 | 0.07 | <0.6 | 0.3 | <6 | 2.1 | 1.0 | 1.4 | <0.09 | 0.04 | <0.027 | 0.07 |  | <0.17 |  |  | <0.021 | <0.6 | <0.20 | <1.1 | <0.05 | <0.20 | <0.022 |  |  |  | <0.15 | <0.023 | <0.08 | [5 empty] | <0.07 |  |  | 0.07 | 0.03 | <0.10 | <0.05 |  |  | 1.4 |  | 9 | 27 | 0.8 | 500 |  | 5 | 130 | 0.2 | 1 | 0.08 | 2 | 0.7 | 10 | 0.06 | 0.6 | 0.4 | 6 | 0.1 | 1 | 1 | 0.09 | 0.006 | 0.03 | 0.06 |  | 0.2 |  |  | 0.021 | 0.6 | 0.20 | 1 | 0.05 | 0.20 | 0.022 |  |  |  | 0.1 | 0.023 | 0.08 | [5 empty] | 0.07 |  |  | 0.02 | 0.03 | 0.1 | 0.05
ETPV092_079 | 37 |  | 10 | 288 | 60.7 | 319000 |  | 65 | <110 | 27.4 | 2.9 | 245 | 6.1 | 1.2 | 620 | 0.18 | <0.4 | 1.0 | <5 | 68.9 | 2.9 | 10.6 | <0.09 | 0.16 | 0.024 | 0.12 |  | 0.18 |  |  | <0.04 | <0.5 | <0.17 | <0.7 | 0.09 | 0.26 | <0.018 |  |  |  | <0.021 | <0.029 | <0.07 | [5 empty] | <0.05 |  |  | 0.05 | 0.08 | 0.11 | <0.06 |  |  | 4 |  | 4 | 13 | 2.4 | 5000 |  | 4 | <110 | 0.7 | 1.3 | 3 | 1.5 | 0.6 | 40 | 0.08 | <0.4 | 0.3 | <5 | 1.6 | 0.7 | 1.7 | <0.09 | 0.04 | 0.017 | 0.05 |  | 0.11 |  |  | <0.04 | <0.5 | <0.17 | <0.7 | 0.03 | 0.16 | <0.018 |  |  |  | <0.021 | <0.029 | <0.07 | [5 empty] | <0.05 |  |  | 0.04 | 0.04 | 0.06 | <0.06 |  |  | 1 |  | 8 | 22 | 0.8 | 400 |  | 4 | 110 | 0.2 | 1 | 0.05 | 1.5 | 0.6 | 9 | 0.07 | 0.4 | 0.3 | 5 | 0.08 | 0.7 | 1 | 0.09 | 0.02 | 0.004 | 0.008 |  | 0.09 |  |  | 0.04 | 0.5 | 0.2 | 0.7 | 0.03 | 0.03 | 0.018 |  |  |  | 0.021 | 0.029 | 0.07 | [5 empty] | 0.05 |  |  | 0.05 | 0.03 | 0.07 | 0.06
ETPV092_080 | 41.7 |  | 10 | 341 | 83.5 | 322000 |  | 68 | <130 | 26.7 | 3.6 | 261 | 5.4 | 1.4 | 530 | 0.30 | <0.6 | 1.3 | <5 | 74.4 | 3.3 | 10.0 | <0.09 | 0.14 | <0.015 | 0.08 |  | <0.09 |  |  | <0.03 | <0.6 | 0.19 | <1.2 | 0.09 | 0.38 | <0.013 |  |  |  | <0.10 | <0.020 | <0.07 | [5 empty] | <0.014 |  |  | 0.05 | 0.14 | <0.08 | 0.05 |  |  | 2.0 |  | 5 | 14 | 2.7 | 7000 |  | 5 | <130 | 1.0 | 1.3 | 4 | 1.7 | 0.5 | 30 | 0.08 | <0.6 | 0.4 | <5 | 2.0 | 0.7 | 1.3 | <0.09 | 0.05 | <0.015 | 0.04 |  | <0.09 |  |  | <0.03 | <0.6 | 0.14 | <1.2 | 0.04 | 0.17 | <0.013 |  |  |  | <0.10 | <0.020 | <0.07 | [5 empty] | <0.014 |  |  | 0.05 | 0.05 | <0.08 | 0.04 |  |  | 1 |  | 9 | 23 | 0.7 | 500 |  | 4 | 130 | 0.2 | 1 | 0.09 | 1.8 | 0.6 | 10 | 0.05 | 0.6 | 0.4 | 5 | 0.1 | 0.7 | 0.9 | 0.09 | 0.02 | 0.015 | 0.008 |  | 0.09 |  |  | 0.03 | 0.6 | 0.16 | 1.2 | 0.04 | 0.1 | 0.01 |  |  |  | 0.1 | 0.020 | 0.07 | [5 empty] | 0.014 |  |  | 0.01 | 0.02 | 0.08 | 0.05
ETPV092_081 | 48.7 |  | <9 | 325 | 63.4 | 314000 |  | 58 | <140 | 23.7 | 3.9 | 232 | 4.6 | <0.7 | 347 | 0.09 | <0.6 | 0.7 | <6 | 67.1 | 3.2 | 5.4 | <0.10 | 0.15 | <0.03 | 0.07 |  | 0.03 |  |  | <0.03 | <0.6 | <0.17 | <0.8 | 0.09 | 0.30 | 0.005 |  |  |  | <0.11 | 0.009 | <0.08 | [5 empty] | <0.016 |  |  | 0.05 | 0.08 | 0.10 | <0.06 |  |  | 2.5 |  | <9 | 16 | 2.6 | 6000 |  | 4 | <140 | 0.9 | 1.5 | 3 | 1.8 | <0.7 | 22 | 0.06 | <0.6 | 0.3 | <6 | 1.7 | 0.7 | 1.5 | <0.10 | 0.05 | <0.03 | 0.04 |  | 0.05 |  |  | <0.03 | <0.6 | <0.17 | <0.8 | 0.05 | 0.18 | 0.007 |  |  |  | <0.11 | 0.010 | <0.08 | [5 empty] | <0.016 |  |  | 0.06 | 0.05 | 0.07 | <0.06 |  |  | 1 |  | 9 | 26 | 0.8 | 500 |  | 5 | 100 | 0.2 | 1 | 0.09 | 2.0 | 0.7 | 10 | 0.08 | 0.6 | 0.4 | 6 | 0.1 | 0.7 | 1 | 0.10 | 0.03 | 0.03 | 0.03 |  | 0.03 |  |  | 0.03 | 0.6 | 0.17 | 0.8 | 0.04 | 0.1 | 0.004 |  |  |  | 0.1 | 0.007 | 0.08 | [5 empty] | 0.02 |  |  | 0.05 | 0.05 | 0.07 | 0.06
ETPV092_084 | 33.1 |  | <10 | 285 | 57.3 | 307000 |  | 69 | <110 | 24.4 | 3.3 | 236 | 7.5 | <0.6 | 546 | 0.23 | <0.4 | 1.0 | <5 | 65.5 | 4.0 | 10.6 | <0.09 | 0.06 | <0.021 | 0.06 |  | <0.10 |  |  | 0.048 | <0.5 | <0.19 | <0.22 | <0.05 | 0.36 | <0.004 |  |  |  | <0.023 | <0.006 | <0.11 | [5 empty] | <0.08 |  |  | <0.08 | 0.09 | 0.13 | <0.06 |  |  | 2.2 |  | <10 | 14 | 1.9 | 8000 |  | 5 | <110 | 0.8 | 1.3 | 5 | 1.7 | <0.6 | 24 | 0.08 | <0.4 | 0.3 | <5 | 2.0 | 0.8 | 1.4 | <0.09 | 0.03 | <0.021 | 0.04 |  | <0.10 |  |  | 0.027 | <0.5 | <0.19 | <0.22 | <0.05 | 0.18 | <0.004 |  |  |  | <0.023 | <0.006 | <0.11 | [5 empty] | <0.08 |  |  | <0.08 | 0.04 | 0.07 | <0.06 |  |  | 1 |  | 10 | 25 | 0.8 | 500 |  | 5 | 100 | 0.2 | 1 | 0.07 | 1 | 0.6 | 9 | 0.05 | 0.4 | 0.4 | 5 | 0.09 | 0.7 | 0.7 | 0.09 | 0.03 | 0.02 | 0.009 |  | 0.1 |  |  | 0.03 | 0.5 | 0.2 | 0.22 | 0.05 | 0.1 | 0.004 |  |  |  | 0.023 | 0.006 | 0.1 | [5 empty] | 0.08 |  |  | 0.08 | 0.03 | 0.07 | 0.06
ETPV092_087 | 16.4 |  | <11 | 302 | 69 | 311000 |  | 58 | <140 | 24.5 | 3.4 | 243 | 5.6 | 1.1 | 282 | 0.16 | <0.5 | <0.5 | <7 | 70.8 | 3.7 | 3.5 | <0.13 | 0.07 | 0.019 | 0.06 |  | <0.04 |  |  | <0.029 | <0.7 | <0.23 | <1.0 | 0.12 | 0.25 | <0.005 |  |  |  | <0.10 | <0.008 | <0.14 | [5 empty] | <0.08 |  |  | 0.10 | 0.09 | 0.16 | <0.07 |  |  | 1.9 |  | <11 | 18 | 3 | 6000 |  | 5 | <140 | 1.1 | 1.3 | 4 | 2.0 | 0.6 | 19 | 0.09 | <0.5 | <0.5 | <7 | 2.2 | 0.9 | 1.3 | <0.13 | 0.05 | 0.018 | 0.05 |  | <0.04 |  |  | <0.029 | <0.7 | <0.23 | <1.0 | 0.05 | 0.16 | <0.005 |  |  |  | <0.10 | <0.008 | <0.14 | [5 empty] | <0.08 |  |  | 0.08 | 0.04 | 0.10 | <0.07 |  |  | 2 |  | 11 | 31 | 1 | 600 |  | 6 | 140 | 0.2 | 0.9 | 0.1 | 2.2 | 0.8 | 10 | 0.09 | 0.5 | 0.5 | 7 | 0.2 | 0.9 | 1.5 | 0.13 | 0.06 | 0.006 | 0.05 |  | 0.04 |  |  | 0.029 | 0.7 | 0.2 | 1 | 0.05 | 0.2 | 0.005 |  |  |  | 0.1 | 0.008 | 0.1 | [5 empty] | 0.08 |  |  | 0.02 | 0.03 | 0.10 | 0.07
ETPV092_088 | 43 |  | <7 | 262 | 63.7 | 300000 |  | 45 | <100 | 24.1 | 3.2 | 243 | 5.2 | 1.2 | 452 | 0.16 | <0.3 | 0.91 | <4 | 78.0 | 2.1 | 8.1 | <0.07 | 0.10 | <0.021 | 0.060 |  | 0.10 |  |  | <0.018 | <0.4 | <0.13 | 0.3 | 0.06 | 0.16 | 0.004 |  |  |  | <0.08 | <0.021 | <0.07 | [5 empty] | <0.05 |  |  | <0.06 | 0.09 | 0.12 | 0.05 |  |  | 4 |  | <7 | 11 | 2.2 | 7000 |  | 3 | <100 | 0.7 | 1.1 | 4 | 1.6 | 0.4 | 18 | 0.06 | <0.3 | 0.28 | <4 | 2.1 | 0.7 | 1.3 | <0.07 | 0.03 | <0.021 | 0.029 |  | 0.08 |  |  | <0.018 | <0.4 | <0.13 | 0.3 | 0.04 | 0.14 | 0.006 |  |  |  | <0.08 | <0.021 | <0.07 | [5 empty] | <0.05 |  |  | <0.06 | 0.03 | 0.06 | 0.03 |  |  | 1 |  | 7 | 19 | 0.6 | 400 |  | 3 | 100 | 0.1 | 0.8 | 0.08 | 1 | 0.5 | 7 | 0.05 | 0.3 | 0.29 | 4 | 0.05 | 0.6 | 0.6 | 0.07 | 0.005 | 0.02 | 0.007 |  | 0.02 |  |  | 0.02 | 0.4 | 0.1 | 0.2 | 0.04 | 0.1 | 0.003 |  |  |  | 0.08 | 0.02 | 0.07 | [5 empty] | 0.05 |  |  | 0.06 | 0.02 | 0.05 | 0.03
ETPV092_089 | 17.4 |  | <9 | 308 | 61.3 | 325000 |  | 45 | <130 | 22.2 | 2.8 | 228 | 7.5 | 1.2 | 330 | 0.18 | <0.6 | 0.9 | 7 | 67.7 | 3.1 | 6.0 | <0.08 | 0.09 | 0.028 | 0.08 |  | 0.10 |  |  | 0.022 | <0.6 | <0.21 | <0.7 | 0.09 | 0.46 | <0.020 |  |  |  | <0.08 | <0.021 | 0.04 | [5 empty] | <0.05 |  |  | 0.06 | 0.11 | 0.12 | <0.05 |  |  | 1.3 |  | <9 | 16 | 2.4 | 8000 |  | 4 | <130 | 0.7 | 1.3 | 4 | 1.6 | 0.5 | 19 | 0.08 | <0.6 | 0.3 | 4 | 2.2 | 0.9 | 1.0 | <0.08 | 0.03 | 0.017 | 0.04 |  | 0.09 |  |  | 0.017 | <0.6 | <0.21 | <0.7 | 0.04 | 0.18 | <0.020 |  |  |  | <0.08 | <0.021 | 0.05 | [5 empty] | <0.05 |  |  | 0.05 | 0.05 | 0.07 | <0.05 |  |  | 1 |  | 9 | 24 | 0.8 | 500 |  | 5 | 130 | 0.2 | 1 | 0.08 | 1.7 | 0.6 | 10 | 0.07 | 0.6 | 0.3 | 5 | 0.1 | 0.8 | 0.9 | 0.08 | 0.03 | 0.005 | 0.03 |  | 0.10 |  |  | 0.02 | 0.6 | 0.2 | 0.7 | 0.04 | 0.1 | 0.020 |  |  |  | 0.08 | 0.02 | 0.02 | [5 empty] | 0.05 |  |  | 0.05 | 0.02 | 0.07 | 0.05
ETPV092_092 | 25 |  | <11 | 330 | 64.8 | 331000 |  | 51 | <160 | 23.2 | 2.5 | 232 | 6.5 | 0.9 | 345 | <0.08 | <0.5 | 0.9 | <7 | 67.9 | 4.7 | 6.2 | <0.11 | 0.14 | <0.04 | 0.08 |  | <0.12 |  |  | <0.028 | <0.7 | <0.20 | <0.27 | <0.06 | 0.30 | <0.005 |  |  |  | <0.12 | <0.025 | <0.11 | [5 empty] | <0.018 |  |  | 0.07 | 0.06 | <0.11 | <0.07 |  |  | 4 |  | <11 | 16 | 2.9 | 7000 |  | 8 | <160 | 0.9 | 1.3 | 4 | 1.9 | 0.6 | 22 | <0.08 | <0.5 | 0.4 | <7 | 2.0 | 0.9 | 1.5 | <0.11 | 0.04 | <0.04 | 0.05 |  | <0.12 |  |  | <0.028 | <0.7 | <0.20 | <0.27 | <0.06 | 0.16 | <0.005 |  |  |  | <0.12 | <0.025 | <0.11 | [5 empty] | <0.018 |  |  | 0.05 | 0.05 | <0.11 | <0.07 |  |  | 1 |  | 11 | 29 | 0.9 | 600 |  | 5 | 200 | 0.2 | 1 | 0.1 | 2.1 | 0.7 | 10 | 0.08 | 0.5 | 0.4 | 7 | 0.1 | 0.8 | 1 | 0.11 | 0.02 | 0.04 | 0.01 |  | 0.1 |  |  | 0.03 | 0.7 | 0.20 | 0.3 | 0.06 | 0.1 | 0.005 |  |  |  | 0.12 | 0.025 | 0.11 | [5 empty] | 0.02 |  |  | 0.02 | 0.05 | 0.1 | 0.07
ETPV092_093 | 93 |  | <9 | 366 | 58.4 | 300000 |  | 46 | <110 | 22.4 | 3.9 | 236 | 5.7 | 1.0 | 363 | 0.17 | <0.4 | 0.6 | <4 | 68.6 | 2.4 | 6.3 | 0.08 | 0.13 | <0.021 | 0.08 |  | <0.11 |  |  | <0.013 | <0.5 | 0.17 | <1.2 | 0.08 | 0.20 | <0.020 |  |  |  | <0.07 | <0.028 | <0.08 | [5 empty] | <0.013 |  |  | 0.07 | 0.09 | 0.16 | <0.05 |  |  | 5 |  | <9 | 12 | 2.2 | 5000 |  | 4 | <110 | 0.7 | 1.3 | 3 | 1.7 | 0.5 | 19 | 0.05 | <0.4 | 0.3 | <4 | 1.7 | 0.7 | 1.3 | 0.05 | 0.05 | <0.021 | 0.05 |  | <0.11 |  |  | <0.013 | <0.5 | 0.11 | <1.2 | 0.04 | 0.15 | <0.020 |  |  |  | <0.07 | <0.028 | <0.08 | [5 empty] | <0.013 |  |  | 0.05 | 0.04 | 0.07 | <0.05 |  |  | 1 |  | 9 | 21 | 0.7 | 400 |  | 4 | 100 | 0.2 | 0.9 | 0.06 | 1 | 0.5 | 9 | 0.008 | 0.4 | 0.4 | 4 | 0.1 | 0.7 | 0.8 | 0.06 | 0.02 | 0.021 | 0.008 |  | 0.11 |  |  | 0.013 | 0.5 | 0.14 | 1.2 | 0.04 | 0.1 | 0.02 |  |  |  | 0.07 | 0.03 | 0.08 | [5 empty] | 0.01 |  |  | 0.04 | 0.03 | 0.05 | 0.05
ETPV092_094 | 98 |  | 15 | 267 | 60.2 | 305000 |  | 74 | <140 | 25.2 | 2.6 | 244 | 6.7 | <0.8 | 477 | 0.22 | <0.7 | 0.9 | <7 | 69.1 | 2.0 | 6.1 | <0.13 | 0.19 | <0.025 | 0.05 |  | <0.16 |  |  | <0.04 | <0.7 | <0.25 | <0.9 | 0.08 | <0.15 | 0.009 |  |  |  | <0.028 | <0.008 | <0.09 | [5 empty] | <0.06 |  |  | 0.07 | 0.12 | 0.32 | <0.06 |  |  | 4 |  | 6 | 18 | 2.6 | 5000 |  | 5 | <140 | 0.9 | 1.4 | 4 | 2.1 | <0.8 | 24 | 0.08 | <0.7 | 0.4 | <7 | 1.9 | 0.8 | 1.3 | <0.13 | 0.06 | <0.025 | 0.03 |  | <0.16 |  |  | <0.04 | <0.7 | <0.25 | <0.9 | 0.05 | <0.15 | 0.009 |  |  |  | <0.028 | <0.008 | <0.09 | [5 empty] | <0.06 |  |  | 0.07 | 0.05 | 0.10 | <0.06 |  |  | 2 |  | 10 | 30 | 0.9 | 600 |  | 5 | 140 | 0.2 | 1.7 | 0.1 | 2 | 0.8 | 10 | 0.05 | 0.7 | 0.4 | 7 | 0.2 | 1.0 | 1.5 | 0.1 | 0.03 | 0.025 | 0.04 |  | 0.2 |  |  | 0.04 | 0.7 | 0.2 | 0.9 | 0.05 | 0.1 | 0.005 |  |  |  | 0.03 | 0.008 | 0.09 | [5 empty] | 0.06 |  |  | 0.06 | 0.04 | 0.07 | 0.06
ETPV092_095 | 58 |  | <9 | 382 | 72.2 | 313000 |  | 48 | <110 | 24.7 | 3.4 | 238 | 4.8 | 0.6 | 300 | 0.19 | <0.4 | 0.81 | <5 | 72.8 | 2.6 | 6.7 | 0.08 | 0.08 | <0.019 | 0.09 |  | 0.03 |  |  | <0.023 | <0.5 | <0.16 | <0.7 | 0.10 | 0.18 | <0.004 |  |  |  | 0.04 | <0.019 | <0.06 | [5 empty] | 0.017 |  |  | <0.05 | 0.07 | 0.18 | <0.05 |  |  | 3 |  | <9 | 14 | 2.4 | 5000 |  | 4 | <110 | 0.8 | 1.0 | 3 | 1.4 | 0.5 | 16 | 0.06 | <0.4 | 0.29 | <5 | 1.8 | 0.8 | 1.1 | 0.05 | 0.03 | <0.019 | 0.04 |  | 0.03 |  |  | <0.023 | <0.5 | <0.16 | <0.7 | 0.03 | 0.11 | <0.004 |  |  |  | 0.05 | <0.019 | <0.06 | [5 empty] | 0.026 |  |  | <0.05 | 0.04 | 0.07 | <0.05 |  |  | 1 |  | 9 | 22 | 0.7 | 400 |  | 4 | 110 | 0.2 | 1 | 0.08 | 1.5 | 0.6 | 9 | 0.008 | 0.4 | 0.32 | 5 | 0.09 | 0.8 | 0.8 | 0.07 | 0.03 | 0.02 | 0.008 |  | 0.03 |  |  | 0.023 | 0.5 | 0.2 | 0.7 | 0.04 | 0.03 | 0.004 |  |  |  | 0.02 | 0.02 | 0.06 | [5 empty] | 0.01 |  |  | 0.05 | 0.04 | 0.07 | 0.05
ETPV092_096 | 32.9 |  | 8 | 315 | 71.0 | 308000 |  | 46 | 90 | 23.2 | 3.6 | 226 | 7.1 | 1.0 | 506 | 0.10 | <0.4 | 0.9 | <4 | 68.0 | 3.2 | 9.2 | <0.08 | 0.13 | 0.004 | 0.09 |  | <0.08 |  |  | <0.023 | 0.4 | 0.14 | 0.2 | 0.061 | 0.29 | 0.011 |  |  |  | <0.06 | <0.005 | <0.017 | [5 empty] | <0.05 |  |  | 0.07 | 0.059 | 0.16 | 0.07 |  |  | 2.2 |  | 4 | 11 | 2.5 | 5000 |  | 3 | 80 | 0.8 | 1.2 | 4 | 1.5 | 0.4 | 23 | 0.06 | <0.4 | 0.3 | <4 | 2.0 | 0.7 | 1.2 | <0.08 | 0.04 | 0.007 | 0.04 |  | <0.08 |  |  | <0.023 | 0.4 | 0.13 | 0.3 | 0.026 | 0.14 | 0.008 |  |  |  | <0.06 | <0.005 | <0.017 | [5 empty] | <0.05 |  |  | 0.06 | 0.027 | 0.07 | 0.04 |  |  | 1 |  | 7 | 20 | 0.6 | 400 |  | 4 | 90 | 0.1 | 0.8 | 0.08 | 1 | 0.5 | 9 | 0.07 | 0.4 | 0.3 | 4 | 0.1 | 0.7 | 0.9 | 0.08 | 0.005 | 0.004 | 0.007 |  | 0.08 |  |  | 0.023 | 0.4 | 0.14 | 0.2 | 0.029 | 0.03 | 0.003 |  |  |  | 0.06 | 0.005 | 0.017 | [5 empty] | 0.05 |  |  | 0.05 | 0.028 | 0.05 | 0.04
ETPV092_097 | 56 |  | <11 | 335 | 74 | 339000 |  | 58 | <130 | 28.6 | 5.4 | 256 | 6.3 | 1.5 | 683 | 0.23 | <0.6 | 1.4 | <6 | 75.8 | 3.4 | 12.1 | 0.10 | 0.14 | <0.03 | 0.08 |  | <0.12 |  |  | <0.027 | <0.7 | <0.19 | <1.1 | 0.10 | 0.25 | <0.027 |  |  |  | <0.027 | <0.04 | <0.14 | [5 empty] | <0.018 |  |  | 0.10 | 0.12 | 0.35 | <0.07 |  |  | 3 |  | <11 | 16 | 3 | 7000 |  | 5 | <130 | 1.0 | 1.8 | 4 | 2.1 | 0.6 | 29 | 0.09 | <0.6 | 0.4 | <6 | 1.7 | 1.0 | 1.7 | 0.08 | 0.05 | <0.03 | 0.04 |  | <0.12 |  |  | <0.027 | <0.7 | <0.19 | <1.1 | 0.05 | 0.15 | <0.027 |  |  |  | <0.027 | <0.04 | <0.14 | [5 empty] | <0.018 |  |  | 0.06 | 0.04 | 0.11 | <0.07 |  |  | 1 |  | 10 | 29 | 1 | 600 |  | 5 | 130 | 0.2 | 1 | 0.09 | 2.2 | 0.7 | 10 | 0.07 | 0.6 | 0.4 | 6 | 0.1 | 1.0 | 1 | 0.10 | 0.04 | 0.03 | 0.01 |  | 0.1 |  |  | 0.03 | 0.7 | 0.2 | 1.1 | 0.05 | 0.04 | 0.03 |  |  |  | 0.03 | 0.04 | 0.14 | [5 empty] | 0.02 |  |  | 0.02 | 0.03 | 0.07 | 0.07
ETPV092_098 | 23.0 |  | 15 | 304 | 71.1 | 341000 |  | 74 | <120 | 28.8 | 2.8 | 277 | 7.7 | 1.1 | 135 | <0.06 | <0.5 | 0.43 | <5 | 79.2 | 4.2 | 3.3 | 0.10 | 0.19 | <0.023 | 0.07 |  | 0.06 |  |  | <0.027 | <0.6 | <0.17 | <0.21 | 0.08 | 0.27 | <0.013 |  |  |  | <0.07 | <0.026 | <0.07 | [5 empty] | <0.05 |  |  | <0.06 | 0.07 | <0.06 | 0.053 |  |  | 1.9 |  | 5 | 14 | 2.8 | 7000 |  | 5 | <120 | 0.8 | 1.3 | 4 | 1.9 | 0.5 | 11 | <0.06 | <0.5 | 0.26 | <5 | 2.0 | 0.7 | 1.1 | 0.07 | 0.05 | <0.023 | 0.04 |  | 0.06 |  |  | <0.027 | <0.6 | <0.17 | <0.21 | 0.04 | 0.16 | <0.013 |  |  |  | <0.07 | <0.026 | <0.07 | [5 empty] | <0.05 |  |  | <0.06 | 0.03 | <0.06 | 0.026 |  |  | 1 |  | 9 | 23 | 0.7 | 400 |  | 4 | 100 | 0.2 | 1 | 0.1 | 2 | 0.6 | 9 | 0.06 | 0.5 | 0.35 | 5 | 0.07 | 0.7 | 0.9 | 0.08 | 0.03 | 0.02 | 0.04 |  | 0.03 |  |  | 0.03 | 0.6 | 0.2 | 0.2 | 0.04 | 0.1 | 0.01 |  |  |  | 0.07 | 0.03 | 0.07 | [5 empty] | 0.05 |  |  | 0.06 | 0.02 | 0.06 | 0.027
ETPV092_099 | 3.4 |  | 23 | 318 | 69.9 | 310000 |  | 41 | <160 | 24.2 | 4.3 | 236.9 | 3.8 | 1.0 | 248 | 0.09 | <0.5 | 0.5 | <6 | 69.3 | 3.4 | 5.7 | <0.13 | 0.29 | <0.025 | 0.11 |  | <0.12 |  |  | <0.028 | <0.7 | 0.22 | <0.9 | <0.06 | 0.35 | <0.024 |  |  |  | <0.12 | <0.007 | <0.09 | [5 empty] | <0.10 |  |  | <0.09 | 0.07 | <0.08 | <0.07 |  |  | 0.9 |  | 7 | 21 | 2.6 | 7000 |  | 5 | <160 | 1.0 | 1.5 | 2.9 | 1.9 | 0.6 | 20 | 0.06 | <0.5 | 0.4 | <6 | 2.3 | 0.9 | 1.3 | <0.13 | 0.07 | <0.025 | 0.06 |  | <0.12 |  |  | <0.028 | <0.7 | 0.19 | <0.9 | <0.06 | 0.23 | <0.024 |  |  |  | <0.12 | <0.007 | <0.09 | [5 empty] | <0.10 |  |  | <0.09 | 0.04 | <0.08 | <0.07 |  |  | 1.6 |  | 13 | 30 | 1 | 600 |  | 5 | 200 | 0.2 | 0.9 | 0.1 | 2.3 | 0.7 | 10 | 0.06 | 0.5 | 0.5 | 6 | 0.2 | 0.9 | 1 | 0.1 | 0.02 | 0.025 | 0.05 |  | 0.1 |  |  | 0.03 | 0.7 | 0.19 | 0.9 | 0.06 | 0.2 | 0.024 |  |  |  | 0.12 | 0.007 | 0.09 | [5 empty] | 0.10 |  |  | 0.09 | 0.04 | 0.08 | 0.07
ETPV092_100 | 72 |  | 13 | 382 | 74.9 | 312000 |  | 80 | <140 | 25.0 | 4.0 | 258 | 4.9 | <0.8 | 433 | <0.11 | <0.7 | 1.0 | <7 | 70.2 | 2.8 | 8.7 | <0.13 | 0.23 | <0.021 | 0.05 |  | <0.20 |  |  | <0.05 | <0.7 | <0.22 | <1.9 | 0.11 | 0.20 | <0.005 |  |  |  | <0.10 | <0.008 | <0.028 | [5 empty] | <0.10 |  |  | <0.12 | 0.06 | <0.10 | <0.07 |  |  | 4 |  | 6 | 21 | 2.4 | 7000 |  | 6 | <140 | 0.9 | 1.7 | 5 | 2.0 | <0.8 | 22 | <0.11 | <0.7 | 0.4 | <7 | 2.1 | 1.1 | 1.5 | <0.13 | 0.10 | <0.021 | 0.04 |  | <0.20 |  |  | <0.05 | <0.7 | <0.22 | <1.9 | 0.06 | 0.18 | <0.005 |  |  |  | <0.10 | <0.008 | <0.028 | [5 empty] | <0.10 |  |  | <0.12 | 0.05 | <0.10 | <0.07 |  |  | 2 |  | 11 | 32 | 1 | 600 |  | 6 | 100 | 0.2 | 1 | 0.1 | 2 | 0.8 | 10 | 0.11 | 0.7 | 0.5 | 7 | 0.1 | 1.2 | 1 | 0.1 | 0.03 | 0.021 | 0.04 |  | 0.2 |  |  | 0.05 | 0.7 | 0.2 | 2 | 0.06 | 0.2 | 0.005 |  |  |  | 0.10 | 0.008 | 0.03 | [5 empty] | 0.10 |  |  | 0.12 | 0.05 | 0.1 | 0.07
ETPV093_006 | 4.9 |  | <15 | 470 | 193 | 318000 |  | 132 | <230 | 23.4 | 18 | 443 | 4.2 | 1.4 | 310 | 0.20 | <0.8 | 1.5 | 41 | 89 | 1.6 | 15 | 0.31 | 0.38 | 2.5 | 21 |  | <0.29 |  |  | 0.19 | <0.9 | 1.6 | <1.9 | 0.11 | 10.8 | <0.04 |  |  |  | <0.22 | <0.05 | <0.16 | [5 empty] | 0.8 |  |  | 0.28 | <0.07 | 0.8 | <0.09 |  |  | 1.2 |  | <15 | 30 | 9 | 13000 |  | 10 | <230 | 1.2 | 5 | 10 | 1.7 | 0.6 | 40 | 0.12 | <0.8 | 0.5 | 6 | 4 | 1.1 | 4 | 0.19 | 0.15 | 0.5 | 3 |  | <0.29 |  |  | 0.07 | <0.9 | 0.6 | <1.9 | 0.07 | 2.5 | <0.04 |  |  |  | <0.22 | <0.05 | <0.16 | [5 empty] | 0.4 |  |  | 0.18 | <0.07 | 0.4 | <0.09 |  |  | 1.9 |  | 15 | 30 | 0.9 | 600 |  | 7 | 200 | 0.3 | 2 | 0.1 | 2.1 | 0.7 | 10 | 0.09 | 0.8 | 0.4 | 6 | 0.2 | 1.1 | 1 | 0.09 | 0.04 | 0.06 | 0.04 |  | 0.3 |  |  | 0.05 | 0.9 | 0.3 | 1.9 | 0.08 | 0.3 | 0.04 |  |  |  | 0.22 | 0.05 | 0.2 | [5 empty] | 0.07 |  |  | 0.2 | 0.07 | 0.09 | 0.09
ETPV093_007 | 3.4 |  | <11 | 414 | 195 | 325000 |  | 108 | <190 | 19.5 | 18 | 388 | 5.8 | 1.3 | 250 | <0.10 | <0.6 | 1.0 | 35 | 87 | 2.3 | 11.9 | 0.24 | 0.64 | 1.19 | 10.1 |  | 0.17 |  |  | 0.23 | <0.7 | 1.3 | <1.5 | 0.24 | 12.8 | 0.10 |  |  |  | <0.11 | <0.05 | <0.12 | [5 empty] | 0.30 |  |  | 0.18 | 0.09 | 2.6 | <0.08 |  |  | 1.1 |  | <11 | 21 | 5 | 6000 |  | 5 | <190 | 1.0 | 4 | 7 | 2.2 | 0.5 | 40 | <0.10 | <0.6 | 0.4 | 6 | 4 | 1.0 | 2.2 | 0.13 | 0.12 | 0.19 | 1.6 |  | 0.13 |  |  | 0.06 | <0.7 | 0.4 | <1.5 | 0.08 | 1.8 | 0.06 |  |  |  | <0.11 | <0.05 | <0.12 | [5 empty] | 0.17 |  |  | 0.14 | 0.07 | 0.5 | <0.08 |  |  | 1.5 |  | 10 | 28 | 0.7 | 500 |  | 5 | 200 | 0.2 | 1 | 0.1 | 2 | 0.6 | 10 | 0.1 | 0.6 | 0.3 | 5 | 0.1 | 1 | 1 | 0.09 | 0.04 | 0.05 | 0.02 |  | 0.06 |  |  | 0.02 | 0.7 | 0.2 | 1.5 | 0.06 | 0.2 | 0.008 |  |  |  | 0.1 | 0.05 | 0.12 | [5 empty] | 0.07 |  |  | 0.03 | 0.05 | 0.08 | 0.08
ETPV093_012 | <1.6 |  | <11 | 474 | 227 | 308000 |  | 152 | 190 | 20.3 | 17 | 468 | 6.3 | 1.2 | 203 | 0.20 | <0.6 | 1.5 | 49 | 91 | 1.8 | 5.8 | 0.25 | 0.49 | 0.79 | 10.0 |  | 0.16 |  |  | 0.09 | <0.7 | 3.2 | <2.1 | 0.18 | 5.2 | <0.025 |  |  |  | <0.15 | 0.04 | <0.10 | [5 empty] | 0.27 |  |  | <0.10 | <0.05 | <0.08 | <0.07 |  |  | <1.6 |  | <11 | 24 | 7 | 8000 |  | 6 | 160 | 0.9 | 4 | 11 | 2.3 | 0.5 | 21 | 0.09 | <0.6 | 0.4 | 6 | 4 | 1.0 | 1.5 | 0.15 | 0.14 | 0.17 | 1.3 |  | 0.15 |  |  | 0.06 | <0.7 | 0.6 | <2.1 | 0.07 | 1.0 | <0.025 |  |  |  | <0.15 | 0.04 | <0.10 | [5 empty] | 0.16 |  |  | <0.10 | <0.05 | <0.08 | <0.07 |  |  | 2 |  | 10 | 28 | 0.7 | 500 |  | 5 | 190 | 0.2 | 1 | 0.1 | 2 | 0.6 | 10 | 0.08 | 0.6 | 0.3 | 5 | 0.1 | 0.9 | 1 | 0.1 | 0.03 | 0.04 | 0.04 |  | 0.06 |  |  | 0.05 | 0.7 | 0.3 | 2 | 0.05 | 0.2 | 0.025 |  |  |  | 0.15 | 0.04 | 0.1 | [5 empty] | 0.1 |  |  | 0.10 | 0.05 | 0.08 | 0.07
ETPV093_013 | 13.5 |  | <8 | 474 | 211 | 319000 |  | 116 | 160 | 20.3 | 4.0 | 466 | 4.5 | 1.7 | 344 | 0.17 | <0.4 | 1.29 | 55 | 93.5 | 2.1 | 31 | 0.13 | 0.43 | 0.12 | 1.27 |  | 0.17 |  |  | 0.47 | <0.5 | 6.6 | 0.3 | 0.19 | 10.5 | 0.022 |  |  |  | <0.08 | <0.025 | <0.11 | [5 empty] | <0.07 |  |  | 0.28 | 0.08 | 0.37 | 0.06 |  |  | 2.1 |  | <8 | 14 | 4 | 6000 |  | 5 | 110 | 0.7 | 1.2 | 7 | 1.3 | 0.4 | 22 | 0.07 | <0.4 | 0.27 | 4 | 2.3 | 0.7 | 3 | 0.07 | 0.06 | 0.03 | 0.18 |  | 0.11 |  |  | 0.09 | <0.5 | 0.5 | 0.3 | 0.04 | 0.9 | 0.020 |  |  |  | <0.08 | <0.025 | <0.11 | [5 empty] | <0.07 |  |  | 0.11 | 0.04 | 0.09 | 0.04 |  |  | 1 |  | 8 | 21 | 0.5 | 400 |  | 4 | 130 | 0.2 | 1 | 0.08 | 1.3 | 0.4 | 7 | 0.05 | 0.4 | 0.2 | 4 | 0.1 | 0.7 | 0.7 | 0.08 | 0.02 | 0.02 | 0.02 |  | 0.07 |  |  | 0.03 | 0.5 | 0.2 | 0.2 | 0.03 | 0.03 | 0.01 |  |  |  | 0.08 | 0.025 | 0.1 | [5 empty] | 0.07 |  |  | 0.06 | 0.03 | 0.04 | 0.04
ETPV093_021 | 8.7 |  | <14 | 436 | 215 | 317000 |  | 150 | <250 | 22.0 | 32 | 323 | 6.2 | 0.7 | 830 | 0.11 | <0.9 | 0.7 | 19 | 80 | 3.0 | 26 | 0.40 | 1.3 | 3.2 | 23.9 |  | <0.26 |  |  | 0.44 | <0.8 | 1.3 | <2.2 | 0.09 | 10.9 | 0.6 |  |  |  | <0.24 | <0.05 | <0.20 | [5 empty] | 0.8 |  |  | 0.24 | <0.09 | 1.3 | <0.10 |  |  | 2.8 |  | <14 | 23 | 12 | 16000 |  | 7 | <250 | 1.2 | 7 | 14 | 2.9 | 0.5 | 50 | 0.12 | <0.9 | 0.4 | 7 | 6 | 1.4 | 5 | 0.15 | 0.4 | 0.3 | 1.5 |  | <0.26 |  |  | 0.09 | <0.8 | 0.5 | <2.2 | 0.07 | 1.7 | 0.3 |  |  |  | <0.24 | <0.05 | <0.20 | [5 empty] | 0.4 |  |  | 0.23 | <0.09 | 0.4 | <0.10 |  |  | 2 |  | 10 | 33 | 0.8 | 600 |  | 6 | 200 | 0.3 | 2 | 0.1 | 2 | 0.7 | 10 | 0.1 | 0.9 | 0.3 | 6 | 0.1 | 1 | 1 | 0.1 | 0.02 | 0.04 | 0.04 |  | 0.26 |  |  | 0.05 | 0.8 | 0.2 | 2.2 | 0.06 | 0.3 | 0.02 |  |  |  | 0.2 | 0.05 | 0.20 | [5 empty] | 0.1 |  |  | 0.2 | 0.09 | 0.1 | 0.1
ETPV093_024 | 10.1 |  | <8 | 406 | 183 | 332000 |  | 96 | <150 | 19.9 | 12 | 368 | 5.3 | 1.9 | 580 | 0.14 | <0.4 | 1.16 | 49 | 87 | 3.2 | 32 | 0.15 | 1.26 | 0.09 | 1.9 |  | 0.21 |  |  | 0.36 | <0.6 | 7.2 | <1.2 | 0.23 | 12.7 | 0.35 |  |  |  | 0.10 | <0.04 | <0.10 | [5 empty] | <0.06 |  |  | 0.24 | <0.04 | 1.00 | <0.05 |  |  | 2.8 |  | <8 | 17 | 5 | 9000 |  | 7 | <150 | 1.0 | 4 | 9 | 1.6 | 0.4 | 40 | 0.08 | <0.4 | 0.26 | 6 | 5 | 1.0 | 3 | 0.09 | 0.16 | 0.05 | 0.7 |  | 0.16 |  |  | 0.06 | <0.6 | 0.6 | <1.2 | 0.07 | 1.7 | 0.09 |  |  |  | 0.11 | <0.04 | <0.10 | [5 empty] | <0.06 |  |  | 0.16 | <0.04 | 0.21 | <0.05 |  |  | 1 |  | 8 | 22 | 0.6 | 400 |  | 4 | 150 | 0.2 | 1 | 0.09 | 1 | 0.4 | 8 | 0.07 | 0.4 | 0.3 | 4 | 0.1 | 0.7 | 0.9 | 0.09 | 0.03 | 0.03 | 0.05 |  | 0.1 |  |  | 0.03 | 0.6 | 0.2 | 1 | 0.03 | 0.2 | 0.006 |  |  |  | 0.09 | 0.04 | 0.1 | [5 empty] | 0.06 |  |  | 0.09 | 0.04 | 0.08 | 0.05
ETPV093_048 | 6.7 |  | <12 | 499 | 217 | 311000 |  | 127 | <170 | 21.1 | 5.8 | 453 | 6.6 | 1.8 | 313 | 0.51 | <0.6 | 2.1 | 91 | 89 | 2.1 | 13.3 | 0.16 | 0.82 | 0.28 | 4.5 |  | 0.16 |  |  | 0.18 | <0.7 | 5.9 | <1.9 | 0.22 | 6.7 | 0.18 |  |  |  | 0.13 | <0.05 | <0.17 | [5 empty] | 0.14 |  |  | <0.13 | 0.06 | 0.12 | <0.07 |  |  | 1.5 |  | <12 | 24 | 7 | 7000 |  | 6 | <170 | 1.2 | 2.3 | 12 | 2.5 | 0.5 | 19 | 0.23 | <0.6 | 0.5 | 8 | 3 | 0.9 | 2.2 | 0.09 | 0.23 | 0.12 | 0.8 |  | 0.19 |  |  | 0.08 | <0.7 | 0.7 | <1.9 | 0.08 | 1.1 | 0.11 |  |  |  | 0.15 | <0.05 | <0.17 | [5 empty] | 0.13 |  |  | <0.13 | 0.04 | 0.11 | <0.07 |  |  | 1 |  | 10 | 29 | 0.8 | 500 |  | 5 | 170 | 0.3 | 1 | 0.1 | 2 | 0.6 | 10 | 0.08 | 0.6 | 0.3 | 5 | 0.1 | 1.0 | 1 | 0.10 | 0.04 | 0.01 | 0.06 |  | 0.07 |  |  | 0.03 | 0.7 | 0.3 | 2 | 0.05 | 0.09 | 0.02 |  |  |  | 0.06 | 0.05 | 0.2 | [5 empty] | 0.1 |  |  | 0.13 | 0.05 | 0.1 | 0.07
ETPV093_049 | <2.2 |  | <16 | 490 | 196 | 329000 |  | 95 | <300 | 20.8 | 23 | 439 | <3 | 2.1 | 270 | 0.3 | <1.0 | 2.2 | 87 | 99 | 2.6 | 8.2 | <0.20 | 0.41 | 0.31 | 3.3 |  | <0.17 |  |  | 0.22 | <1.1 | 4.2 | <4 | 0.22 | 4.7 | <0.04 |  |  |  | <0.23 | <0.08 | <0.3 | [5 empty] | <0.15 |  |  | <0.20 | 0.15 | <0.18 | <0.13 |  |  | <2.2 |  | <16 | 40 | 7 | 19000 |  | 8 | <300 | 1.5 | 8 | 18 | <3 | 1.0 | 40 | 0.3 | <1.0 | 1.1 | 14 | 9 | 1.1 | 2.5 | <0.20 | 0.20 | 0.13 | 0.7 |  | <0.17 |  |  | 0.14 | <1.1 | 1.0 | <4 | 0.17 | 1.4 | <0.04 |  |  |  | <0.23 | <0.08 | <0.3 | [5 empty] | <0.15 |  |  | <0.20 | 0.15 | <0.18 | <0.13 |  |  | 2.2 |  | 16 | 40 | 1 | 700 |  | 8 | 300 | 0.4 | 3 | 0.2 | 3 | 0.9 | 20 | 0.1 | 1 | 0.5 | 7 | 0.3 | 1.3 | 2 | 0.2 | 0.07 | 0.07 | 0.05 |  | 0.2 |  |  | 0.06 | 1.1 | 0.4 | 4 | 0.1 | 0.4 | 0.04 |  |  |  | 0.2 | 0.08 | 0.3 | [5 empty] | 0.15 |  |  | 0.2 | 0.06 | 0.2 | 0.1
ETPV096_005 | 23.3 |  | <8 | 288 | 50.9 | 273000 |  | <8 | <220 | 16.2 | 2.9 | 232 | 11.2 | 1.5 | 400 | 0.55 | <2.6 | <0.7 | <2.6 | 31.9 | 3.6 | 8.4 | <0.21 | 0.28 | <0.04 | 0.06 |  | <0.05 |  |  | 0.19 | 1.2 | 0.9 | <0.4 | <0.14 | 0.43 | <0.008 |  |  |  | <0.04 | <0.011 | <0.04 | [5 empty] | <0.024 |  |  | <0.022 | <0.04 | 0.14 | <0.06 |  |  | 1.2 |  | <8 | 15 | 2.6 | 5000 |  | <8 | <220 | 0.9 | 1.4 | 5 | 2.4 | 0.7 | 40 | 0.17 | <2.6 | <0.7 | <2.6 | 1.7 | 1.1 | 2.2 | <0.21 | 0.10 | <0.04 | 0.05 |  | <0.05 |  |  | 0.07 | 0.7 | 0.3 | <0.4 | <0.14 | 0.28 | <0.008 |  |  |  | <0.04 | <0.011 | <0.04 | [5 empty] | <0.024 |  |  | <0.022 | <0.04 | 0.09 | <0.06 |  |  | 0.5 |  | 8 | 21 | 0.6 | 800 |  | 8 | 220 | 0.2 | 1 | 0.09 | 1 | 0.8 | 10 | 0.1 | 3 | 0.7 | 2.6 | 0.6 | 1.2 | 1 | 0.2 | 0.06 | 0.04 | 0.05 |  | 0.05 |  |  | 0.04 | 0.9 | 0.3 | 0.4 | 0.14 | 0.07 | 0.008 |  |  |  | 0.04 | 0.01 | 0.04 | [5 empty] | 0.024 |  |  | 0.022 | 0.04 | 0.09 | 0.06
ETPV096_006 | 11.3 |  | <10 | 406 | 40.4 | 303000 |  | <9 | <270 | 17.1 | 4.3 | 297 | 16.4 | <0.9 | 195 | 0.39 | <3 | <0.7 | <3 | 36.7 | 5.2 | 5.3 | <0.24 | 0.27 | <0.029 | 0.10 |  | <0.22 |  |  | 0.08 | <1.1 | 0.99 | <0.4 | <0.13 | 0.4 | <0.03 |  |  |  | <0.04 | <0.010 | <0.12 | [5 empty] | <0.08 |  |  | 0.02 | <0.09 | 0.19 | 0.035 |  |  | 1.5 |  | <10 | 12 | 2.0 | 6000 |  | <9 | <270 | 0.8 | 1.7 | 6 | 2.5 | <0.9 | 26 | 0.15 | <3 | <0.7 | <3 | 1.8 | 1.3 | 1.8 | <0.24 | 0.08 | <0.029 | 0.06 |  | <0.22 |  |  | 0.05 | <1.1 | 0.27 | <0.4 | <0.13 | 0.3 | <0.03 |  |  |  | <0.04 | <0.010 | <0.12 | [5 empty] | <0.08 |  |  | 0.03 | <0.09 | 0.13 | 0.028 |  |  | 0.5 |  | 10 | 22 | 0.7 | 900 |  | 9 | 300 | 0.2 | 1 | 0.08 | 2 | 0.9 | 10 | 0.1 | 3 | 0.7 | 3 | 0.6 | 1 | 1 | 0.24 | 0.01 | 0.03 | 0.02 |  | 0.22 |  |  | 0.03 | 1 | 0.3 | 0.4 | 0.1 | 0.2 | 0.03 |  |  |  | 0.04 | 0.01 | 0.1 | [5 empty] | 0.08 |  |  | 0.02 | 0.09 | 0.1 | 0.033
ETPV096_007 | 3.3 |  | <8 | 363 | 36.9 | 317000 |  | 12 | <240 | 17.2 | 5.8 | 337 | 19.2 | 0.8 | 89 | 0.43 | <2.4 | 0.9 | 3.6 | 44.8 | 4.0 | 4.8 | <0.22 | 0.28 | <0.04 | 0.18 |  | <0.04 |  |  | 0.06 | <0.8 | 1.0 | <1.6 | <0.10 | 0.7 | <0.006 |  |  |  | <0.03 | <0.009 | <0.029 | [5 empty] | <0.020 |  |  | <0.018 | <0.06 | <0.08 | <0.05 |  |  | 0.9 |  | <8 | 14 | 2.2 | 4000 |  | 6 | <240 | 0.8 | 2.2 | 10 | 2.5 | 0.5 | 14 | 0.15 | <2.4 | 0.5 | 1.8 | 2.2 | 1.0 | 1.4 | <0.22 | 0.09 | <0.04 | 0.12 |  | <0.04 |  |  | 0.05 | <0.8 | 0.3 | <1.6 | <0.10 | 0.3 | <0.006 |  |  |  | <0.03 | <0.009 | <0.029 | [5 empty] | <0.020 |  |  | <0.018 | <0.06 | <0.08 | <0.05 |  |  | 0.4 |  | 8 | 19 | 0.6 | 700 |  | 8 | 240 | 0.2 | 2 | 0.1 | 2 | 0.7 | 10 | 0.1 | 2 | 0.6 | 2.1 | 0.6 | 1.1 | 0.9 | 0.2 | 0.05 | 0.04 | 0.01 |  | 0.04 |  |  | 0.05 | 0.8 | 0.3 | 1.6 | 0.10 | 0.06 | 0.006 |  |  |  | 0.03 | 0.009 | 0.03 | [5 empty] | 0.02 |  |  | 0.02 | 0.06 | 0.08 | 0.05
ETPV096_009 | <0.7 |  | 12 | 329 | 36.5 | 309000 |  | 14 | <300 | 16.1 | 4.3 | 327 | 24 | <1.0 | 96 | 0.63 | <3 | 1.6 | <3 | 43.4 | 3.8 | 4.2 | <0.3 | 0.28 | 0.04 | 0.34 |  | <0.20 |  |  | 0.07 | <1.1 | 1.0 | <0.5 | <0.13 | 0.5 | <0.04 |  |  |  | <0.04 | <0.012 | <0.14 | [5 empty] | <0.026 |  |  | <0.08 | <0.09 | 0.15 | <0.05 |  |  | <0.7 |  | 6 | 16 | 1.9 | 5000 |  | 9 | <300 | 0.9 | 1.8 | 5 | 3 | <1.0 | 18 | 0.20 | <3 | 0.7 | <3 | 1.9 | 1.4 | 1.8 | <0.3 | 0.09 | 0.03 | 0.24 |  | <0.20 |  |  | 0.05 | <1.1 | 0.3 | <0.5 | <0.13 | 0.3 | <0.04 |  |  |  | <0.04 | <0.012 | <0.14 | [5 empty] | <0.026 |  |  | <0.08 | <0.09 | 0.10 | <0.05 |  |  | 0.7 |  | 10 | 26 | 0.7 | 1000 |  | 10 | 300 | 0.3 | 1 | 0.1 | 2 | 1 | 10 | 0.1 | 3 | 0.7 | 3 | 0.7 | 1.6 | 2.0 | 0.3 | 0.01 | 0.009 | 0.02 |  | 0.2 |  |  | 0.05 | 1.1 | 0.3 | 0.5 | 0.1 | 0.3 | 0.04 |  |  |  | 0.04 | 0.01 | 0.1 | [5 empty] | 0.026 |  |  | 0.08 | 0.09 | 0.11 | 0.05
ETPV096_011 | <0.8 |  | <13 | 346 | 30 | 296000 |  | <13 | 400 | 15.3 | 4 | 307 | 15 | <1.3 | 90 | 0.4 | <4 | <1.1 | <5 | 35 | 4.9 | 2.9 | <0.4 | 0.32 | 0.11 | <0.07 |  | <0.4 |  |  | 0.11 | <1.5 | 0.7 | <2.0 | <0.19 | 0.3 | <0.03 |  |  |  | <0.18 | <0.05 | <0.16 | [5 empty] | <0.19 |  |  | <0.10 | <0.15 | <0.17 | <0.18 |  |  | <0.8 |  | <13 | 24 | 3 | 14000 |  | <13 | 400 | 1.8 | 4 | 20 | 5 | <1.3 | 30 | 0.4 | <4 | <1.1 | <5 | 4 | 2.0 | 2.5 | <0.4 | 0.19 | 0.10 | <0.07 |  | <0.4 |  |  | 0.10 | <1.5 | 0.5 | <2.0 | <0.19 | 0.5 | <0.03 |  |  |  | <0.18 | <0.05 | <0.16 | [5 empty] | <0.19 |  |  | <0.10 | <0.15 | <0.17 | <0.18 |  |  | 0.8 |  | 13 | 33 | 1 | 1000 |  | 13 | 400 | 0.3 | 3 | 0.2 | 3 | 1.3 | 20 | 0.1 | 4 | 1 | 5 | 0.9 | 2 | 2.7 | 0.4 | 0.05 | 0.08 | 0.07 |  | 0.4 |  |  | 0.08 | 1.5 | 0.5 | 2 | 0.19 | 0.3 | 0.03 |  |  |  | 0.2 | 0.05 | 0.2 | [5 empty] | 0.2 |  |  | 0.1 | 0.2 | 0.2 | 0.2
ETPV096_013 | 23 |  | <7 | 327 | 54.5 | 270000 |  | 15 | <190 | 15.5 | 3.0 | 232 | 13.2 | 1.9 | 880 | 0.67 | <2.2 | 0.9 | <2.4 | 31.1 | 4.8 | 8.5 | <0.17 | 0.81 | <0.022 | 0.17 |  | <0.13 |  |  | 0.22 | 0.9 | 1.12 | <1.1 | <0.09 | 0.36 | 0.011 |  |  |  | <0.029 | <0.008 | <0.026 | [5 empty] | <0.017 |  |  | <0.016 | <0.04 | <0.11 | <0.04 |  |  | 4 |  | <7 | 21 | 2.8 | 6000 |  | 6 | <190 | 0.7 | 1.3 | 5 | 2.3 | 0.5 | 80 | 0.13 | <2.2 | 0.5 | <2.4 | 1.3 | 1.1 | 1.7 | <0.17 | 0.14 | <0.022 | 0.08 |  | <0.13 |  |  | 0.06 | 0.7 | 0.26 | <1.1 | <0.09 | 0.20 | 0.013 |  |  |  | <0.029 | <0.008 | <0.026 | [5 empty] | <0.017 |  |  | <0.016 | <0.04 | <0.11 | <0.04 |  |  | 0.4 |  | 7 | 20 | 0.5 | 700 |  | 7 | 190 | 0.2 | 1.5 | 0.09 | 2 | 0.7 | 10 | 0.08 | 2.2 | 0.5 | 2.4 | 0.5 | 1 | 1 | 0.2 | 0.008 | 0.02 | 0.04 |  | 0.1 |  |  | 0.04 | 0.8 | 0.2 | 1.1 | 0.09 | 0.05 | 0.005 |  |  |  | 0.03 | 0.008 | 0.03 | [5 empty] | 0.017 |  |  | 0.02 | 0.04 | 0.1 | 0.04
ETPV096_014 | <0.5 |  | <9 | 368 | 32 | 311000 |  | 15 | <230 | 18.8 | 5 | 437 | 17 | <0.9 | 180 | 0.26 | <2.8 | <0.7 | <3 | 65 | 3.4 | 3.7 | <0.28 | 0.43 | <0.04 | 0.20 |  | <0.4 |  |  | 0.08 | <1.0 | 1.4 | <1.0 | <0.13 | 0.6 | <0.017 |  |  |  | <0.09 | <0.05 | <0.08 | [5 empty] | <0.05 |  |  | <0.05 | <0.05 | <0.15 | <0.07 |  |  | <0.5 |  | <9 | 22 | 4 | 13000 |  | 9 | <230 | 1.5 | 3 | 15 | 4 | <0.9 | 30 | 0.16 | <2.8 | <0.7 | <3 | 5 | 1.8 | 1.8 | <0.28 | 0.15 | <0.04 | 0.14 |  | <0.4 |  |  | 0.07 | <1.0 | 0.4 | <1.0 | <0.13 | 0.4 | <0.017 |  |  |  | <0.09 | <0.05 | <0.08 | [5 empty] | <0.05 |  |  | <0.05 | <0.05 | <0.15 | <0.07 |  |  | 0.5 |  | 9 | 20 | 0.8 | 800 |  | 9 | 230 | 0.2 | 2 | 0.08 | 2 | 0.9 | 10 | 0.1 | 3 | 0.7 | 3 | 0.7 | 1 | 2 | 0.3 | 0.07 | 0.04 | 0.04 |  | 0.4 |  |  | 0.07 | 1 | 0.3 | 1.0 | 0.1 | 0.2 | 0.017 |  |  |  | 0.09 | 0.05 | 0.08 | [5 empty] | 0.05 |  |  | 0.05 | 0.05 | 0.15 | 0.07
ETPV096_015 | 0.7 |  | <9 | 400 | 32.2 | 312000 |  | 16 | <220 | 17.7 | 3.5 | 324 | 12.8 | 0.9 | 640 | 0.32 | <2.6 | 1.0 | <2.4 | 38.3 | 4.2 | 7.8 | <0.23 | 1.8 | 0.05 | 0.31 |  | <0.27 |  |  | 0.29 | <1.0 | 1.3 | <1.4 | <0.13 | 0.8 | 0.11 |  |  |  | <0.04 | <0.010 | 0.07 | [5 empty] | <0.023 |  |  | <0.09 | 0.04 | 2.8 | <0.05 |  |  | 0.3 |  | <9 | 16 | 1.7 | 6000 |  | 6 | <220 | 0.9 | 2.0 | 15 | 2.1 | 0.7 | 60 | 0.11 | <2.6 | 0.5 | <2.4 | 1.8 | 1.2 | 1.8 | <0.23 | 0.3 | 0.04 | 0.22 |  | <0.27 |  |  | 0.08 | <1.0 | 0.4 | <1.4 | <0.13 | 0.4 | 0.06 |  |  |  | <0.04 | <0.010 | 0.07 | [5 empty] | <0.023 |  |  | <0.09 | 0.04 | 0.5 | <0.05 |  |  | 0.4 |  | 9 | 20 | 0.6 | 800 |  | 8 | 200 | 0.2 | 2 | 0.1 | 2 | 0.8 | 10 | 0.08 | 3 | 0.6 | 2 | 0.6 | 1 | 1 | 0.23 | 0.01 | 0.008 | 0.02 |  | 0.3 |  |  | 0.06 | 1 | 0.2 | 1 | 0.1 | 0.2 | 0.007 |  |  |  | 0.04 | 0.010 | 0.03 | [5 empty] | 0.02 |  |  | 0.09 | 0.04 | 0.09 | 0.05
ETPV096_016 | 72 |  | <12 | 130 | 68 | 260000 |  | <13 | <400 | 12.9 | 7 | 194 | 15 | 3.6 | 780 | 0.6 | <5 | 1.4 | <5 | 25.6 | 3.4 | 5.9 | <0.4 | 0.78 | <0.11 | 0.7 |  | <0.4 |  |  | <0.10 | <1.6 | 0.6 | <2.3 | <0.16 | <0.4 | <0.07 |  |  |  | <0.21 | <0.09 | <0.3 | [5 empty] | <0.13 |  |  | <0.12 | <0.11 | 0.2 | <0.11 |  |  | 7 |  | <12 | 40 | 6 | 22000 |  | <13 | <400 | 2.4 | 6 | 10 | 5 | 1.2 | 110 | 0.4 | <5 | 1.0 | <5 | 2.8 | 2.5 | 2.4 | <0.4 | 0.25 | <0.11 | 0.3 |  | <0.4 |  |  | <0.10 | <1.6 | 0.4 | <2.3 | <0.16 | <0.4 | <0.07 |  |  |  | <0.21 | <0.09 | <0.3 | [5 empty] | <0.13 |  |  | <0.12 | <0.11 | 0.4 | <0.11 |  |  | 0.8 |  | 12 | 30 | 1 | 1000 |  | 10 | 400 | 0.4 | 3 | 0.2 | 3 | 1.3 | 20 | 0.3 | 5 | 1.2 | 5 | 1 | 2 | 2 | 0.4 | 0.1 | 0.1 | 0.09 |  | 0.4 |  |  | 0.1 | 2 | 0.4 | 2.3 | 0.16 | 0.4 | 0.07 |  |  |  | 0.21 | 0.09 | 0.3 | [5 empty] | 0.1 |  |  | 0.1 | 0.1 | 0.2 | 0.11
ETPV096_018 | <0.5 |  | 13 | 419 | 47 | 312000 |  | <8 | <240 | 16.2 | 5.5 | 243 | 14.3 | <0.7 | 93 | 0.81 | <2.4 | 0.7 | 4.5 | 32.6 | 4.1 | 5.5 | <0.21 | 0.23 | <0.015 | <0.07 |  | <0.23 |  |  | 0.05 | 0.9 | 1.5 | <0.7 | <0.10 | 0.3 | <0.03 |  |  |  | <0.07 | <0.018 | <0.06 | [5 empty] | <0.04 |  |  | <0.04 | <0.05 | <0.12 | <0.06 |  |  | <0.5 |  | 4 | 20 | 3 | 8000 |  | <8 | <240 | 1.1 | 2.6 | 6 | 2.8 | <0.7 | 19 | 0.21 | <2.4 | 0.6 | 2.8 | 1.9 | 1.1 | 1.6 | <0.21 | 0.11 | <0.015 | <0.07 |  | <0.23 |  |  | 0.05 | 0.7 | 0.4 | <0.7 | <0.10 | 0.3 | <0.03 |  |  |  | <0.07 | <0.018 | <0.06 | [5 empty] | <0.04 |  |  | <0.04 | <0.05 | <0.12 | <0.06 |  |  | 0.5 |  | 7 | 20 | 0.7 | 800 |  | 8 | 200 | 0.2 | 2 | 0.1 | 2 | 0.7 | 10 | 0.1 | 2 | 0.7 | 3 | 0.5 | 1.2 | 1 | 0.21 | 0.04 | 0.01 | 0.07 |  | 0.23 |  |  | 0.04 | 0.8 | 0.2 | 0.7 | 0.1 | 0.1 | 0.03 |  |  |  | 0.07 | 0.02 | 0.06 | [5 empty] | 0.04 |  |  | 0.04 | 0.05 | 0.1 | 0.06
ETPV096_019 | <0.7 |  | <11 | 399 | 33.9 | 321000 |  | 20 | 610 | 16.3 | 3.3 | 331 | 19 | <1.1 | 350 | 0.49 | <3 | 1.7 | <4 | 39.8 | 4.8 | 7.9 | <0.28 | 0.94 | 0.10 | 0.24 |  | <0.24 |  |  | 0.15 | <1.2 | 1.1 | <0.8 | <0.12 | <0.4 | <0.04 |  |  |  | <0.08 | 0.029 | <0.07 | [5 empty] | <0.05 |  |  | <0.04 | <0.07 | 0.26 | <0.06 |  |  | <0.7 |  | <11 | 23 | 2.5 | 8000 |  | 8 | 290 | 0.9 | 1.8 | 7 | 4 | <1.1 | 40 | 0.17 | <3 | 0.8 | <4 | 2.4 | 1.5 | 2.8 | <0.28 | 0.28 | 0.08 | 0.14 |  | <0.24 |  |  | 0.10 | <1.2 | 0.4 | <0.8 | <0.12 | <0.4 | <0.04 |  |  |  | <0.08 | 0.028 | <0.07 | [5 empty] | <0.05 |  |  | <0.04 | <0.07 | 0.15 | <0.06 |  |  | 0.7 |  | 10 | 26 | 0.8 | 1000 |  | 11 | 300 | 0.3 | 2 | 0.1 | 2 | 1 | 10 | 0.07 | 3 | 0.8 | 4 | 0.8 | 1.7 | 1 | 0.28 | 0.09 | 0.02 | 0.08 |  | 0.2 |  |  | 0.07 | 1 | 0.4 | 0.8 | 0.1 | 0.4 | 0.04 |  |  |  | 0.08 | 0.02 | 0.07 | [5 empty] | 0.05 |  |  | 0.04 | 0.07 | 0.15 | 0.06
ETPV096_022 | <0.5 |  | <9 | 339 | 42.1 | 309000 |  | 13 | <220 | 11.7 | 3.3 | 271 | 12.5 | <0.8 | 62 | 0.23 | <2.9 | <0.7 | <3 | 36.5 | 3.9 | 2.8 | <0.25 | 0.33 | 0.011 | 0.05 |  | <0.21 |  |  | <0.05 | <1.0 | 0.44 | <2.1 | <0.13 | 0.46 | <0.007 |  |  |  | <0.04 | <0.03 | <0.03 | [5 empty] | 0.02 |  |  | <0.020 | <0.07 | 0.09 | <0.05 |  |  | <0.5 |  | <9 | 13 | 2.0 | 6000 |  | 6 | <220 | 0.7 | 1.6 | 4 | 2.7 | <0.8 | 15 | 0.13 | <2.9 | <0.7 | <3 | 1.7 | 1.2 | 1.2 | <0.25 | 0.11 | 0.016 | 0.05 |  | <0.21 |  |  | <0.05 | <1.0 | 0.25 | <2.1 | <0.13 | 0.25 | <0.007 |  |  |  | <0.04 | <0.03 | <0.03 | [5 empty] | 0.03 |  |  | <0.020 | <0.07 | 0.06 | <0.05 |  |  | 0.5 |  | 9 | 21 | 0.6 | 800 |  | 9 | 200 | 0.2 | 1 | 0.09 | 2 | 0.8 | 10 | 0.1 | 2.9 | 0.7 | 3 | 0.6 | 1.2 | 1 | 0.3 | 0.04 | 0.008 | 0.05 |  | 0.2 |  |  | 0.05 | 1.0 | 0.26 | 2 | 0.1 | 0.2 | 0.007 |  |  |  | 0.04 | 0.03 | 0.03 | [5 empty] | 0.02 |  |  | 0.02 | 0.07 | 0.07 | 0.05
ETPV096_024 | 2.6 |  | 8 | 380 | 46.0 | 307000 |  | 22 | <230 | 14.3 | 4.3 | 252 | 11.6 | <0.8 | 650 | 0.14 | <2.8 | <0.7 | <3 | 35.3 | 4.8 | 9.3 | <0.22 | 1.13 | <0.03 | 0.14 |  | <0.08 |  |  | 0.27 | <1.0 | 1.8 | <0.7 | <0.12 | 1.2 | 0.012 |  |  |  | <0.18 | <0.04 | <0.13 | [5 empty] | <0.04 |  |  | <0.03 | <0.07 | 1.67 | <0.06 |  |  | 1.0 |  | 5 | 18 | 2.5 | 9000 |  | 8 | <230 | 0.8 | 2.0 | 5 | 2.8 | <0.8 | 100 | 0.12 | <2.8 | <0.7 | <3 | 1.8 | 1.2 | 2.1 | <0.22 | 0.23 | <0.03 | 0.10 |  | <0.08 |  |  | 0.12 | <1.0 | 0.5 | <0.7 | <0.12 | 0.6 | 0.024 |  |  |  | <0.18 | <0.04 | <0.13 | [5 empty] | <0.04 |  |  | <0.03 | <0.07 | 0.29 | <0.06 |  |  | 0.4 |  | 8 | 21 | 0.6 | 800 |  | 8 | 200 | 0.2 | 1 | 0.09 | 2 | 0.8 | 10 | 0.09 | 2.8 | 0.7 | 3 | 0.6 | 1 | 0.9 | 0.2 | 0.02 | 0.03 | 0.06 |  | 0.08 |  |  | 0.05 | 1 | 0.3 | 0.7 | 0.12 | 0.1 | 0.01 |  |  |  | 0.18 | 0.04 | 0.1 | [5 empty] | 0.04 |  |  | 0.03 | 0.07 | 0.09 | 0.06
ETPV096_025 | 0.42 |  | <8 | 396 | 42.0 | 320000 |  | 25 | 480 | 11.8 | 3.0 | 262 | 13.7 | 0.7 | 1250 | 0.31 | <2.5 | <0.7 | 3.0 | 35.3 | 3.8 | 8.8 | <0.21 | 1.77 | 0.16 | 0.06 |  | <0.26 |  |  | 0.37 | <0.8 | 1.0 | <1.5 | <0.10 | 1.0 | <0.020 |  |  |  | 0.04 | 0.023 | <0.10 | [5 empty] | <0.06 |  |  | 0.03 | 0.07 | 2.7 | <0.04 |  |  | 0.19 |  | <8 | 13 | 2.1 | 6000 |  | 6 | 180 | 0.6 | 2.1 | 3 | 2.1 | 0.5 | 80 | 0.10 | <2.5 | <0.7 | 1.6 | 1.5 | 1.1 | 2.0 | <0.21 | 0.20 | 0.06 | 0.03 |  | <0.26 |  |  | 0.09 | <0.8 | 0.3 | <1.5 | <0.10 | 0.4 | <0.020 |  |  |  | 0.06 | 0.021 | <0.10 | [5 empty] | <0.06 |  |  | 0.04 | 0.04 | 0.3 | <0.04 |  |  | 0.38 |  | 8 | 18 | 0.5 | 700 |  | 7 | 190 | 0.2 | 2 | 0.09 | 1 | 0.7 | 10 | 0.06 | 2 | 0.7 | 2.0 | 0.5 | 1 | 1 | 0.21 | 0.03 | 0.007 | 0.01 |  | 0.26 |  |  | 0.06 | 0.8 | 0.2 | 1.5 | 0.1 | 0.2 | 0.020 |  |  |  | 0.03 | 0.008 | 0.1 | [5 empty] | 0.06 |  |  | 0.02 | 0.03 | 0.09 | 0.04
ETPV096_026 | <0.4 |  | <9 | 447 | 42.7 | 320000 |  | 13 | <270 | 12.5 | 2.3 | 260 | 10.7 | <0.8 | 560 | 0.80 | <2.8 | 0.9 | 3.0 | 38.0 | 5.6 | 7.8 | <0.22 | 1.10 | 0.07 | 0.05 |  | <0.05 |  |  | 0.21 | <0.9 | 0.94 | <1.4 | <0.10 | 1.0 | <0.007 |  |  |  | 0.07 | <0.010 | <0.03 | [5 empty] | <0.10 |  |  | 0.025 | 0.05 | 0.90 | <0.05 |  |  | <0.4 |  | <9 | 14 | 2.1 | 5000 |  | 7 | <270 | 0.7 | 1.4 | 4 | 2.4 | <0.8 | 40 | 0.16 | <2.8 | 0.5 | 2.4 | 1.5 | 1.2 | 1.8 | <0.22 | 0.23 | 0.04 | 0.04 |  | <0.05 |  |  | 0.07 | <0.9 | 0.26 | <1.4 | <0.10 | 0.4 | <0.007 |  |  |  | 0.08 | <0.010 | <0.03 | [5 empty] | <0.10 |  |  | 0.028 | 0.05 | 0.24 | <0.05 |  |  | 0.4 |  | 9 | 21 | 0.6 | 800 |  | 8 | 270 | 0.2 | 1.6 | 0.09 | 2 | 0.8 | 10 | 0.1 | 2.8 | 0.6 | 2.8 | 0.6 | 1 | 1 | 0.2 | 0.05 | 0.008 | 0.02 |  | 0.05 |  |  | 0.04 | 0.9 | 0.2 | 1 | 0.10 | 0.07 | 0.007 |  |  |  | 0.04 | 0.010 | 0.03 | [5 empty] | 0.1 |  |  | 0.02 | 0.05 | 0.09 | 0.05
ETPV096_027 | 0.77 |  | <7 | 258 | 35.8 | 320000 |  | 35 | <200 | 11.5 | 3.9 | 403 | 15.4 | <0.7 | 1760 | 0.49 | <2.5 | 1.0 | <2.6 | 52.8 | 3.9 | 12.0 | <0.19 | 1.63 | 0.013 | <0.07 |  | 0.07 |  |  | 0.84 | <0.9 | 1.22 | <1.2 | <0.09 | 1.1 | <0.021 |  |  |  | <0.14 | <0.008 | <0.10 | [5 empty] | <0.019 |  |  | 0.07 | 0.10 | 2.5 | <0.04 |  |  | 0.27 |  | <7 | 12 | 1.6 | 6000 |  | 6 | <200 | 0.7 | 1.6 | 6 | 2.3 | <0.7 | 180 | 0.10 | <2.5 | 0.5 | <2.6 | 2.0 | 1.0 | 1.9 | <0.19 | 0.23 | 0.015 | <0.07 |  | 0.08 |  |  | 0.14 | <0.9 | 0.24 | <1.2 | <0.09 | 0.4 | <0.021 |  |  |  | <0.14 | <0.008 | <0.10 | [5 empty] | <0.019 |  |  | 0.05 | 0.06 | 0.4 | <0.04 |  |  | 0.37 |  | 7 | 19 | 0.6 | 700 |  | 7 | 200 | 0.2 | 1 | 0.08 | 2 | 0.7 | 10 | 0.06 | 2 | 0.5 | 3 | 0.5 | 1.0 | 0.9 | 0.19 | 0.03 | 0.007 | 0.07 |  | 0.04 |  |  | 0.04 | 0.9 | 0.2 | 1.2 | 0.09 | 0.2 | 0.02 |  |  |  | 0.14 | 0.008 | 0.1 | [5 empty] | 0.02 |  |  | 0.02 | 0.06 | 0.08 | 0.04
ETPV096_028 | <0.5 |  | 12 | 337 | 44.7 | 313000 |  | 15 | <230 | 11.3 | 4.5 | 279 | 11.4 | <0.8 | 260 | 0.71 | <2.6 | 0.7 | <2.7 | 39.1 | 4.1 | 5.0 | <0.22 | 0.32 | <0.007 | 0.07 |  | 0.05 |  |  | 0.10 | <0.9 | 0.99 | <1.3 | <0.10 | 0.6 | <0.006 |  |  |  | <0.03 | <0.04 | <0.029 | [5 empty] | <0.020 |  |  | 0.019 | <0.05 | 0.24 | <0.03 |  |  | <0.5 |  | 5 | 12 | 1.9 | 5000 |  | 6 | <230 | 0.6 | 1.6 | 5 | 2.1 | <0.8 | 30 | 0.13 | <2.6 | 0.5 | <2.7 | 1.8 | 1.1 | 1.2 | <0.22 | 0.09 | <0.007 | 0.05 |  | 0.07 |  |  | 0.05 | <0.9 | 0.27 | <1.3 | <0.10 | 0.3 | <0.006 |  |  |  | <0.03 | <0.04 | <0.029 | [5 empty] | <0.020 |  |  | 0.028 | <0.05 | 0.10 | <0.03 |  |  | 0.5 |  | 8 | 20 | 0.6 | 800 |  | 8 | 200 | 0.2 | 1 | 0.08 | 2 | 0.8 | 10 | 0.08 | 3 | 0.7 | 2.7 | 0.5 | 1.2 | 1 | 0.22 | 0.06 | 0.007 | 0.01 |  | 0.04 |  |  | 0.05 | 0.9 | 0.2 | 1 | 0.1 | 0.06 | 0.006 |  |  |  | 0.03 | 0.04 | 0.029 | [5 empty] | 0.02 |  |  | 0.02 | 0.05 | 0.07 | 0.03
ETPV096_029 | <0.5 |  | <8 | 315 | 33.7 | 317000 |  | 24 | 360 | 12.7 | 3.7 | 336 | 11.8 | 0.8 | 1230 | 0.73 | <2.7 | 1.3 | <3 | 43.3 | 4.1 | 10.1 | <0.23 | 1.30 | 0.09 | <0.06 |  | <0.20 |  |  | 0.34 | <0.9 | 1.4 | 0.4 | <0.12 | 0.6 | <0.006 |  |  |  | 0.04 | <0.009 | 0.04 | [5 empty] | <0.07 |  |  | <0.06 | <0.05 | 1.45 | <0.05 |  |  | <0.5 |  | <8 | 12 | 1.7 | 5000 |  | 8 | 190 | 0.7 | 1.8 | 5 | 2.0 | 0.5 | 100 | 0.17 | <2.7 | 0.6 | <3 | 1.6 | 1.2 | 2.0 | <0.23 | 0.21 | 0.05 | <0.06 |  | <0.20 |  |  | 0.09 | <0.9 | 0.3 | 0.6 | <0.12 | 0.3 | <0.006 |  |  |  | 0.06 | <0.009 | 0.06 | [5 empty] | <0.07 |  |  | <0.06 | <0.05 | 0.21 | <0.05 |  |  | 0.5 |  | 8 | 20 | 0.6 | 800 |  | 8 | 230 | 0.2 | 0.7 | 0.06 | 2 | 0.8 | 10 | 0.09 | 2.7 | 0.6 | 3 | 0.5 | 1.3 | 1 | 0.2 | 0.04 | 0.03 | 0.06 |  | 0.2 |  |  | 0.04 | 0.9 | 0.2 | 0.4 | 0.1 | 0.06 | 0.006 |  |  |  | 0.03 | 0.009 | 0.03 | [5 empty] | 0.07 |  |  | 0.06 | 0.05 | 0.05 | 0.05
ETPV096_030 | 0.66 |  | 13 | 208 | 40.3 | 308000 |  | <9 | <240 | 12.5 | 3.7 | 623 | 22.1 | <0.9 | 125 | 0.25 | <2.9 | 1.1 | 5.4 | 139 | 2.3 | 6.2 | <0.24 | 0.33 | <0.04 | 0.08 |  | 0.07 |  |  | 0.11 | <1.0 | 1.3 | <0.4 | <0.10 | 0.9 | <0.025 |  |  |  | <0.17 | <0.010 | <0.18 | [5 empty] | <0.023 |  |  | <0.021 | <0.05 | <0.14 | <0.06 |  |  | 0.28 |  | 4 | 12 | 1.8 | 6000 |  | <9 | <240 | 0.8 | 1.9 | 9 | 2.9 | <0.9 | 18 | 0.14 | <2.9 | 0.7 | 2.7 | 4 | 1.3 | 1.7 | <0.24 | 0.11 | <0.04 | 0.07 |  | 0.07 |  |  | 0.07 | <1.0 | 0.3 | <0.4 | <0.10 | 0.4 | <0.025 |  |  |  | <0.17 | <0.010 | <0.18 | [5 empty] | <0.023 |  |  | <0.021 | <0.05 | <0.14 | <0.06 |  |  | 0.44 |  | 8 | 23 | 0.7 | 900 |  | 9 | 240 | 0.2 | 2 | 0.1 | 2 | 0.9 | 10 | 0.1 | 3 | 0.8 | 3 | 0.6 | 1.3 | 1 | 0.24 | 0.06 | 0.04 | 0.07 |  | 0.05 |  |  | 0.05 | 1.0 | 0.3 | 0.4 | 0.10 | 0.07 | 0.025 |  |  |  | 0.17 | 0.010 | 0.18 | [5 empty] | 0.02 |  |  | 0.02 | 0.05 | 0.1 | 0.06
ETPV096_031 | <0.5 |  | <7 | 174 | 38.3 | 309000 |  | <8 | <230 | 10.9 | 4.2 | 698 | 25.9 | <0.8 | 122 | 0.62 | <2.6 | 2.1 | 4.3 | 132 | 1.7 | 5.4 | <0.24 | 0.25 | 0.05 | 0.22 |  | <0.16 |  |  | <0.05 | <0.9 | 1.5 | <0.4 | <0.12 | 0.8 | <0.03 |  |  |  | <0.12 | <0.03 | <0.14 | [5 empty] | 0.024 |  |  | <0.019 | <0.05 | <0.08 | <0.09 |  |  | <0.5 |  | <7 | 12 | 2.0 | 6000 |  | <8 | <230 | 0.6 | 1.7 | 16 | 2.8 | <0.8 | 14 | 0.14 | <2.6 | 0.7 | 1.8 | 4 | 0.8 | 1.8 | <0.24 | 0.08 | 0.04 | 0.09 |  | <0.16 |  |  | <0.05 | <0.9 | 0.3 | <0.4 | <0.12 | 0.4 | <0.03 |  |  |  | <0.12 | <0.03 | <0.14 | [5 empty] | 0.028 |  |  | <0.019 | <0.05 | <0.08 | <0.09 |  |  | 0.5 |  | 7 | 21 | 0.6 | 800 |  | 8 | 230 | 0.2 | 1 | 0.08 | 2 | 0.8 | 10 | 0.05 | 2.6 | 0.6 | 2.3 | 0.6 | 1.0 | 2 | 0.2 | 0.05 | 0.03 | 0.01 |  | 0.2 |  |  | 0.05 | 0.9 | 0.2 | 0.4 | 0.1 | 0.06 | 0.03 |  |  |  | 0.12 | 0.03 | 0.1 | [5 empty] | 0.02 |  |  | 0.02 | 0.05 | 0.08 | 0.09
ETPV096_032 | <0.5 |  | <10 | 177 | 35.8 | 310000 |  | <10 | <260 | 12.2 | 4.5 | 528 | 22.5 | 1.3 | 89 | 0.55 | <2.9 | 1.3 | <3 | 109 | 2.1 | 4.4 | <0.26 | 0.20 | 0.028 | 0.17 |  | 0.09 |  |  | 0.07 | <1.0 | 1.2 | <2.4 | <0.14 | 0.5 | <0.04 |  |  |  | <0.04 | <0.04 | <0.04 | [5 empty] | <0.11 |  |  | 0.04 | <0.06 | <0.13 | <0.07 |  |  | <0.5 |  | <10 | 16 | 1.8 | 6000 |  | <10 | <260 | 0.7 | 1.9 | 13 | 2.8 | 0.8 | 15 | 0.15 | <2.9 | 0.9 | <3 | 6 | 1.1 | 1.5 | <0.26 | 0.10 | 0.025 | 0.09 |  | 0.10 |  |  | 0.05 | <1.0 | 0.3 | <2.4 | <0.14 | 0.3 | <0.04 |  |  |  | <0.04 | <0.04 | <0.04 | [5 empty] | <0.11 |  |  | 0.04 | <0.06 | <0.13 | <0.07 |  |  | 0.5 |  | 10 | 24 | 0.8 | 900 |  | 10 | 300 | 0.3 | 1 | 0.1 | 1 | 0.9 | 10 | 0.05 | 3 | 0.8 | 3 | 0.7 | 1.4 | 1 | 0.26 | 0.09 | 0.009 | 0.02 |  | 0.05 |  |  | 0.05 | 1.0 | 0.3 | 2 | 0.1 | 0.07 | 0.04 |  |  |  | 0.04 | 0.04 | 0.04 | [5 empty] | 0.1 |  |  | 0.02 | 0.06 | 0.13 | 0.07
ETPV096_033 | 1.1 |  | <10 | 334 | 38.9 | 312000 |  | <10 | <300 | 15.2 | 5.0 | 367 | 8.5 | <1.0 | 150 | 0.59 | <3 | 1.5 | <3 | 48.6 | 4.0 | 7.8 | <0.22 | 0.18 | <0.015 | <0.07 |  | <0.09 |  |  | 0.06 | <1.1 | 1.3 | <0.8 | <0.14 | 0.4 | <0.013 |  |  |  | <0.07 | <0.06 | <0.06 | [5 empty] | <0.04 |  |  | <0.04 | <0.05 | <0.13 | <0.06 |  |  | 0.5 |  | <10 | 18 | 2.4 | 9000 |  | <10 | <300 | 1.4 | 2.4 | 10 | 2.7 | <1.0 | 40 | 0.22 | <3 | 0.8 | <3 | 2.5 | 1.9 | 2.6 | <0.22 | 0.11 | <0.015 | <0.07 |  | <0.09 |  |  | 0.05 | <1.1 | 0.5 | <0.8 | <0.14 | 0.4 | <0.013 |  |  |  | <0.07 | <0.06 | <0.06 | [5 empty] | <0.04 |  |  | <0.04 | <0.05 | <0.13 | <0.06 |  |  | 0.6 |  | 10 | 25 | 0.8 | 900 |  | 10 | 300 | 0.3 | 1 | 0.1 | 2 | 1 | 20 | 0.1 | 3 | 0.9 | 3 | 0.8 | 2 | 1 | 0.22 | 0.08 | 0.01 | 0.07 |  | 0.09 |  |  | 0.05 | 1.1 | 0.3 | 0.8 | 0.1 | 0.3 | 0.01 |  |  |  | 0.07 | 0.06 | 0.06 | [5 empty] | 0.04 |  |  | 0.04 | 0.05 | 0.1 | 0.06
ETPV096_034 | <0.5 |  | <9 | 193 | 37.6 | 314000 |  | <8 | <260 | 11.7 | 3.6 | 681 | 27 | <0.8 | 115 | 0.41 | <2.8 | 1.6 | <2.7 | 133 | 1.9 | 4.9 | <0.21 | 0.32 | 0.039 | 0.31 |  | <0.21 |  |  | 0.09 | <0.9 | 1.4 | <0.4 | <0.11 | 0.8 | <0.007 |  |  |  | <0.04 | <0.010 | <0.11 | [5 empty] | 0.02 |  |  | <0.020 | <0.05 | <0.13 | <0.06 |  |  | <0.5 |  | <9 | 13 | 1.9 | 7000 |  | <8 | <260 | 0.7 | 1.3 | 14 | 4 | <0.8 | 17 | 0.11 | <2.8 | 0.6 | <2.7 | 4 | 1.2 | 1.4 | <0.21 | 0.11 | 0.026 | 0.11 |  | <0.21 |  |  | 0.05 | <0.9 | 0.3 | <0.4 | <0.11 | 0.3 | <0.007 |  |  |  | <0.04 | <0.010 | <0.11 | [5 empty] | 0.04 |  |  | <0.020 | <0.05 | <0.13 | <0.06 |  |  | 0.5 |  | 9 | 21 | 0.7 | 800 |  | 8 | 260 | 0.2 | 0.8 | 0.1 | 2 | 0.8 | 10 | 0.06 | 3 | 0.6 | 2.7 | 0.6 | 1.3 | 1 | 0.2 | 0.06 | 0.008 | 0.01 |  | 0.2 |  |  | 0.05 | 0.9 | 0.3 | 0.4 | 0.11 | 0.2 | 0.007 |  |  |  | 0.04 | 0.01 | 0.11 | [5 empty] | 0.02 |  |  | 0.020 | 0.05 | 0.1 | 0.06
ETPV096_035 | <0.4 |  | <8 | 202 | 35.7 | 313000 |  | <8 | <240 | 11.0 | 2.7 | 585 | 20 | 0.9 | 139 | 0.57 | <2.8 | 2.5 | 3.4 | 122 | 3.3 | 7.2 | <0.24 | 0.18 | 0.027 | 0.11 |  | <0.04 |  |  | 0.07 | <0.9 | 1.2 | 0.4 | <0.09 | 0.50 | <0.006 |  |  |  | <0.03 | <0.009 | <0.03 | [5 empty] | <0.07 |  |  | <0.019 | <0.04 | <0.10 | <0.04 |  |  | <0.4 |  | <8 | 12 | 2.2 | 8000 |  | <8 | <240 | 0.7 | 1.9 | 15 | 3 | 0.8 | 17 | 0.14 | <2.8 | 0.7 | 2.3 | 5 | 1.0 | 1.6 | <0.24 | 0.06 | 0.023 | 0.05 |  | <0.04 |  |  | 0.04 | <0.9 | 0.3 | 0.5 | <0.09 | 0.26 | <0.006 |  |  |  | <0.03 | <0.009 | <0.03 | [5 empty] | <0.07 |  |  | <0.019 | <0.04 | <0.10 | <0.04 |  |  | 0.4 |  | 8 | 20 | 0.6 | 800 |  | 8 | 200 | 0.2 | 2 | 0.09 | 2 | 0.8 | 10 | 0.06 | 3 | 0.6 | 2.6 | 0.6 | 1.0 | 0.9 | 0.2 | 0.03 | 0.007 | 0.01 |  | 0.04 |  |  | 0.04 | 0.9 | 0.2 | 0.4 | 0.09 | 0.06 | 0.006 |  |  |  | 0.03 | 0.009 | 0.03 | [5 empty] | 0.07 |  |  | 0.02 | 0.04 | 0.1 | 0.04
ETPV096_036 | <0.5 |  | 12 | 223 | 41.4 | 304000 |  | 11 | <260 | 10.4 | 3.5 | 510 | 20 | <0.8 | 240 | 0.62 | <2.7 | 2.7 | <2.9 | 76 | 3.4 | 7.8 | <0.21 | 0.19 | <0.03 | 0.17 |  | <0.08 |  |  | 0.11 | 1.0 | 1.8 | <0.7 | <0.08 | 0.9 | <0.027 |  |  |  | <0.18 | <0.04 | <0.05 | [5 empty] | <0.04 |  |  | <0.08 | <0.05 | <0.09 | <0.07 |  |  | <0.5 |  | 6 | 15 | 2.9 | 9000 |  | 7 | <260 | 0.9 | 2.1 | 30 | 3 | <0.8 | 30 | 0.21 | <2.7 | 0.8 | <2.9 | 5 | 1.4 | 2.0 | <0.21 | 0.08 | <0.03 | 0.11 |  | <0.08 |  |  | 0.06 | 0.8 | 0.4 | <0.7 | <0.08 | 0.4 | <0.027 |  |  |  | <0.18 | <0.04 | <0.05 | [5 empty] | <0.04 |  |  | <0.08 | <0.05 | <0.09 | <0.07 |  |  | 0.5 |  | 8 | 20 | 0.7 | 800 |  | 8 | 300 | 0.2 | 2 | 0.09 | 1 | 0.8 | 10 | 0.09 | 3 | 0.7 | 3 | 0.5 | 1 | 1 | 0.2 | 0.04 | 0.03 | 0.02 |  | 0.08 |  |  | 0.04 | 0.9 | 0.2 | 0.7 | 0.08 | 0.1 | 0.027 |  |  |  | 0.2 | 0.04 | 0.05 | [5 empty] | 0.04 |  |  | 0.08 | 0.05 | 0.09 | 0.07
ETPV096_037 | <0.5 |  | <9 | 338 | 37.1 | 306000 |  | 15 | <260 | 17.5 | 2.8 | 404 | 16.0 | <0.9 | 370 | 0.55 | <2.9 | 1.6 | <2.9 | 51.4 | 5.1 | 8.2 | <0.24 | 0.62 | 0.030 | 0.13 |  | <0.17 |  |  | 0.13 | <1.1 | 1.1 | 0.7 | <0.10 | 0.7 | <0.04 |  |  |  | <0.04 | <0.04 | <0.03 | [5 empty] | 0.04 |  |  | <0.021 | <0.05 | 0.22 | <0.07 |  |  | <0.5 |  | <9 | 15 | 2.0 | 6000 |  | 9 | <260 | 1.0 | 1.9 | 9 | 2.6 | <0.9 | 30 | 0.15 | <2.9 | 0.6 | <2.9 | 2.6 | 1.3 | 1.5 | <0.24 | 0.12 | 0.027 | 0.07 |  | <0.17 |  |  | 0.05 | <1.1 | 0.3 | 0.9 | <0.10 | 0.3 | <0.04 |  |  |  | <0.04 | <0.04 | <0.03 | [5 empty] | 0.05 |  |  | <0.021 | <0.05 | 0.14 | <0.07 |  |  | 0.5 |  | 9 | 23 | 0.7 | 900 |  | 9 | 300 | 0.2 | 2 | 0.08 | 2 | 0.9 | 10 | 0.1 | 3 | 0.7 | 2.9 | 0.7 | 1 | 0.9 | 0.24 | 0.01 | 0.029 | 0.02 |  | 0.17 |  |  | 0.04 | 1 | 0.3 | 0.4 | 0.10 | 0.2 | 0.04 |  |  |  | 0.04 | 0.04 | 0.03 | [5 empty] | 0.02 |  |  | 0.02 | 0.05 | 0.1 | 0.07
ETPV096_039 | <0.6 |  | <11 | 299 | 38.3 | 317000 |  | 17 | <300 | 16.8 | 3.3 | 411 | 14 | <1.1 | 190 | 0.65 | <4 | 0.9 | <4 | 55.1 | 6.2 | 7.3 | <0.3 | 0.46 | 0.03 | 0.19 |  | <0.4 |  |  | 0.10 | <1.3 | 1.1 | <2.0 | <0.14 | 1.7 | <0.011 |  |  |  | <0.18 | <0.016 | <0.05 | [5 empty] | <0.11 |  |  | 0.04 | <0.05 | 0.32 | <0.07 |  |  | <0.6 |  | <11 | 20 | 2.4 | 7000 |  | 8 | <300 | 1.0 | 1.9 | 9 | 3 | <1.1 | 30 | 0.19 | <4 | 0.8 | <4 | 2.7 | 1.7 | 2.4 | <0.3 | 0.16 | 0.03 | 0.10 |  | <0.4 |  |  | 0.07 | <1.3 | 0.4 | <2.0 | <0.14 | 0.7 | <0.011 |  |  |  | <0.18 | <0.016 | <0.05 | [5 empty] | <0.11 |  |  | 0.05 | <0.05 | 0.29 | <0.07 |  |  | 0.6 |  | 10 | 28 | 0.9 | 1000 |  | 11 | 300 | 0.3 | 2 | 0.1 | 3 | 1 | 20 | 0.1 | 4 | 0.9 | 4 | 0.8 | 1 | 2 | 0.3 | 0.08 | 0.01 | 0.02 |  | 0.4 |  |  | 0.07 | 1 | 0.3 | 2 | 0.1 | 0.5 | 0.011 |  |  |  | 0.2 | 0.02 | 0.05 | [5 empty] | 0.1 |  |  | 0.03 | 0.05 | 0.2 | 0.07
ETPV096_040 | 0.9 |  | <12 | 304 | 35 | 317000 |  | 15 | <300 | 15.5 | <2.5 | 392 | 17 | 1.4 | 520 | 0.67 | <4 | 1.4 | <4 | 54 | 5.2 | 9 | <0.4 | 0.9 | 0.08 | 0.14 |  | <0.29 |  |  | 0.28 | <1.4 | 1.2 | <2.5 | <0.19 | 0.8 | <0.017 |  |  |  | <0.09 | <0.024 | <0.20 | [5 empty] | <0.06 |  |  | <0.05 | <0.07 | 0.9 | <0.08 |  |  | 0.4 |  | <12 | 21 | 3 | 8000 |  | 11 | <300 | 1.1 | <2.5 | 9 | 4 | 1.1 | 70 | 0.25 | <4 | 0.9 | <4 | 3 | 1.9 | 3 | <0.4 | 0.4 | 0.10 | 0.14 |  | <0.29 |  |  | 0.14 | <1.4 | 0.6 | <2.5 | <0.19 | 0.4 | <0.017 |  |  |  | <0.09 | <0.024 | <0.20 | [5 empty] | <0.06 |  |  | <0.05 | <0.07 | 0.3 | <0.08 |  |  | 0.6 |  | 10 | 31 | 1 | 1000 |  | 12 | 300 | 0.4 | 2 | 0.2 | 3 | 1.2 | 20 | 0.1 | 4 | 1.0 | 4 | 0.8 | 2 | 2 | 0.4 | 0.1 | 0.02 | 0.04 |  | 0.3 |  |  | 0.06 | 1 | 0.3 | 2 | 0.19 | 0.2 | 0.017 |  |  |  | 0.09 | 0.024 | 0.2 | [5 empty] | 0.06 |  |  | 0.05 | 0.07 | 0.1 | 0.08
ETPV096_041 | 0.46 |  | <8 | 339 | 39.0 | 308000 |  | 8 | <250 | 15.5 | 4.0 | 333 | 13.3 | 1.4 | 240 | 0.65 | <2.6 | 1.2 | 3.0 | 48.1 | 5.6 | 8.6 | <0.22 | 0.31 | 0.018 | 0.04 |  | <0.27 |  |  | 0.10 | <1.0 | 1.15 | <1.7 | <0.12 | 0.6 | <0.023 |  |  |  | <0.03 | <0.009 | <0.11 | [5 empty] | <0.020 |  |  | <0.019 | <0.07 | 0.16 | <0.06 |  |  | 0.23 |  | <8 | 14 | 1.7 | 7000 |  | 8 | <250 | 0.8 | 1.5 | 11 | 2.3 | 0.7 | 40 | 0.13 | <2.6 | 0.6 | 2.2 | 2.4 | 1.3 | 2.0 | <0.22 | 0.12 | 0.019 | 0.03 |  | <0.27 |  |  | 0.05 | <1.0 | 0.25 | <1.7 | <0.12 | 0.3 | <0.023 |  |  |  | <0.03 | <0.009 | <0.11 | [5 empty] | <0.020 |  |  | <0.019 | <0.07 | 0.10 | <0.06 |  |  | 0.38 |  | 8 | 20 | 0.6 | 800 |  | 8 | 200 | 0.2 | 0.2 | 0.1 | 2 | 0.8 | 10 | 0.08 | 3 | 0.6 | 2.7 | 0.6 | 1 | 1 | 0.22 | 0.07 | 0.007 | 0.01 |  | 0.3 |  |  | 0.05 | 1 | 0.2 | 1.7 | 0.1 | 0.3 | 0.02 |  |  |  | 0.03 | 0.009 | 0.1 | [5 empty] | 0.020 |  |  | 0.02 | 0.07 | 0.09 | 0.06
ETPV096_043 | <0.5 |  | <11 | 322 | 36.8 | 308000 |  | <10 | <270 | 15.4 | 3.6 | 382 | 25 | <1.0 | 121 | 0.35 | <3 | <0.9 | 3.3 | 49.3 | 3.8 | 4.9 | <0.26 | 0.39 | <0.009 | 0.04 |  | <0.19 |  |  | 0.10 | <1.2 | 0.67 | <1.7 | <0.15 | 0.6 | <0.008 |  |  |  | <0.04 | <0.05 | <0.04 | [5 empty] | <0.09 |  |  | <0.08 | 0.033 | 0.31 | <0.06 |  |  | <0.5 |  | <11 | 17 | 2.0 | 6000 |  | <10 | <270 | 0.9 | 1.8 | 7 | 4 | <1.0 | 19 | 0.17 | <3 | <0.9 | 2.5 | 2.4 | 1.3 | 1.5 | <0.26 | 0.10 | <0.009 | 0.04 |  | <0.19 |  |  | 0.05 | <1.2 | 0.25 | <1.7 | <0.15 | 0.3 | <0.008 |  |  |  | <0.04 | <0.05 | <0.04 | [5 empty] | <0.09 |  |  | <0.08 | 0.029 | 0.15 | <0.06 |  |  | 0.5 |  | 10 | 26 | 0.9 | 1000 |  | 10 | 300 | 0.3 | 2 | 0.1 | 2 | 1.0 | 20 | 0.1 | 3 | 0.9 | 3.2 | 0.8 | 1.4 | 1 | 0.26 | 0.06 | 0.009 | 0.02 |  | 0.19 |  |  | 0.04 | 1.2 | 0.2 | 2 | 0.1 | 0.07 | 0.008 |  |  |  | 0.04 | 0.05 | 0.04 | [5 empty] | 0.09 |  |  | 0.08 | 0.01 | 0.1 | 0.06
ETPV096_045 | <0.6 |  | 15 | 324 | 28.7 | 313000 |  | <10 | <280 | 16.6 | 3.6 | 445 | 17 | <1.0 | 184 | 0.49 | <4 | <0.8 | <3 | 68 | 5.3 | 4.8 | <0.28 | 0.38 | <0.05 | 0.06 |  | <0.28 |  |  | 0.12 | <1.2 | 0.9 | <2.4 | <0.15 | 0.8 | <0.012 |  |  |  | <0.06 | <0.017 | <0.19 | [5 empty] | <0.04 |  |  | <0.09 | <0.06 | <0.18 | <0.06 |  |  | <0.6 |  | 7 | 19 | 1.6 | 7000 |  | <10 | <280 | 1.1 | 2.7 | 13 | 4 | <1.0 | 28 | 0.19 | <4 | <0.8 | <3 | 5 | 1.5 | 1.6 | <0.28 | 0.13 | <0.05 | 0.05 |  | <0.28 |  |  | 0.08 | <1.2 | 0.3 | <2.4 | <0.15 | 0.5 | <0.012 |  |  |  | <0.06 | <0.017 | <0.19 | [5 empty] | <0.04 |  |  | <0.09 | <0.06 | <0.18 | <0.06 |  |  | 0.6 |  | 10 | 25 | 0.9 | 1000 |  | 10 | 300 | 0.3 | 2 | 0.2 | 2 | 1.0 | 10 | 0.1 | 4 | 0.8 | 3 | 0.7 | 1 | 1 | 0.28 | 0.07 | 0.05 | 0.03 |  | 0.3 |  |  | 0.07 | 1 | 0.3 | 2 | 0.1 | 0.4 | 0.01 |  |  |  | 0.06 | 0.02 | 0.2 | [5 empty] | 0.04 |  |  | 0.09 | 0.06 | 0.18 | 0.06
ETPV096_046 | <0.5 |  | <9 | 334 | 39.1 | 302000 |  | 10 | <280 | 15.4 | 3.9 | 308 | 18.6 | <0.9 | 115 | 0.31 | <2.9 | 1.0 | <3 | 43.6 | 3.8 | 4.2 | <0.26 | 0.31 | <0.029 | 0.11 |  | <0.05 |  |  | 0.08 | 1.2 | 1.09 | <0.4 | <0.14 | 0.7 | <0.007 |  |  |  | <0.04 | <0.010 | <0.03 | [5 empty] | <0.12 |  |  | <0.07 | <0.05 | <0.13 | <0.07 |  |  | <0.5 |  | <9 | 16 | 1.7 | 6000 |  | 9 | <280 | 0.8 | 1.7 | 6 | 2.6 | <0.9 | 18 | 0.15 | <2.9 | 0.5 | <3 | 1.8 | 1.3 | 1.6 | <0.26 | 0.11 | <0.029 | 0.06 |  | <0.05 |  |  | 0.05 | 0.9 | 0.29 | <0.4 | <0.14 | 0.4 | <0.007 |  |  |  | <0.04 | <0.010 | <0.03 | [5 empty] | <0.12 |  |  | <0.07 | <0.05 | <0.13 | <0.07 |  |  | 0.5 |  | 9 | 23 | 0.7 | 900 |  | 9 | 300 | 0.2 | 2 | 0.1 | 2 | 0.9 | 10 | 0.1 | 2.9 | 0.7 | 3 | 0.7 | 1 | 2 | 0.3 | 0.08 | 0.03 | 0.02 |  | 0.05 |  |  | 0.05 | 1.0 | 0.2 | 0.4 | 0.14 | 0.06 | 0.007 |  |  |  | 0.04 | 0.01 | 0.03 | [5 empty] | 0.12 |  |  | 0.07 | 0.05 | 0.1 | 0.07
ETPV096_047 | <0.4 |  | 9 | 240 | 51 | 294000 |  | 12 | 340 | 11.3 | 5.2 | 237 | 13 | 0.8 | 81 | 0.37 | 2.5 | 0.8 | <2.4 | 31.8 | 4.7 | 5.1 | 0.20 | 0.60 | 0.032 | 0.10 |  | 0.16 |  |  | <0.06 | <0.9 | 1.7 | <1.6 | <0.11 | 0.7 | <0.028 |  |  |  | <0.07 | <0.04 | <0.06 | [5 empty] | <0.04 |  |  | <0.04 | <0.06 | <0.11 | <0.05 |  |  | <0.4 |  | 6 | 17 | 3 | 7000 |  | 7 | 290 | 1.0 | 2.7 | 6 | 3 | 0.7 | 15 | 0.14 | 2.0 | 0.6 | <2.4 | 1.8 | 1.1 | 1.8 | 0.16 | 0.18 | 0.028 | 0.08 |  | 0.21 |  |  | <0.06 | <0.9 | 0.5 | <1.6 | <0.11 | 0.5 | <0.028 |  |  |  | <0.07 | <0.04 | <0.06 | [5 empty] | <0.04 |  |  | <0.04 | <0.06 | <0.11 | <0.05 |  |  | 0.4 |  | 7 | 19 | 0.6 | 700 |  | 7 | 200 | 0.2 | 1 | 0.1 | 2 | 0.7 | 10 | 0.08 | 2.3 | 0.6 | 2.4 | 0.5 | 1 | 1 | 0.2 | 0.04 | 0.01 | 0.06 |  | 0.09 |  |  | 0.06 | 0.9 | 0.2 | 1.6 | 0.1 | 0.3 | 0.03 |  |  |  | 0.07 | 0.04 | 0.06 | [5 empty] | 0.04 |  |  | 0.04 | 0.06 | 0.11 | 0.05
ETPV096_048 | 2.1 |  | <10 | 370 | 40 | 290000 |  | 11 | <300 | 16.3 | 4 | 247 | 15 | <1.0 | 240 | 0.62 | <3 | <0.8 | <3 | 33 | 2.8 | 7 | <0.28 | 0.30 | 0.06 | <0.09 |  | <0.3 |  |  | 0.11 | <1.2 | 1.3 | <2.8 | <0.16 | 1.0 | <0.022 |  |  |  | <0.22 | <0.03 | <0.10 | [5 empty] | <0.15 |  |  | <0.06 | <0.11 | 0.6 | <0.09 |  |  | 0.9 |  | <10 | 14 | 3 | 9000 |  | 10 | <300 | 1.3 | 3 | 10 | 5 | <1.0 | 50 | 0.23 | <3 | <0.8 | <3 | 3 | 1.4 | 4 | <0.28 | 0.15 | 0.05 | <0.09 |  | <0.3 |  |  | 0.08 | <1.2 | 0.7 | <2.8 | <0.16 | 0.7 | <0.022 |  |  |  | <0.22 | <0.03 | <0.10 | [5 empty] | <0.15 |  |  | <0.06 | <0.11 | 0.4 | <0.09 |  |  | 0.6 |  | 10 | 24 | 0.8 | 900 |  | 9 | 300 | 0.3 | 2 | 0.1 | 2 | 1 | 10 | 0.1 | 3 | 0.8 | 3 | 0.7 | 1 | 2 | 0.3 | 0.08 | 0.03 | 0.09 |  | 0.3 |  |  | 0.08 | 1 | 0.4 | 2.8 | 0.16 | 0.2 | 0.02 |  |  |  | 0.2 | 0.03 | 0.10 | [5 empty] | 0.15 |  |  | 0.06 | 0.1 | 0.1 | 0.09
ETPV096_050 | 0.58 |  | 9 | 271 | 36.3 | 303000 |  | 16 | <210 | 13.2 | 2.6 | 337 | 12.5 | <0.7 | 380 | 0.81 | <2.5 | 0.7 | 4.2 | 47.0 | 4.4 | 7.6 | <0.22 | 0.38 | <0.024 | 0.12 |  | 0.06 |  |  | 0.19 | <0.9 | 0.84 | <0.4 | <0.11 | 0.9 | <0.027 |  |  |  | <0.03 | 0.012 | 0.05 | [5 empty] | <0.019 |  |  | <0.08 | <0.04 | 0.25 | <0.04 |  |  | 0.25 |  | 5 | 13 | 1.7 | 6000 |  | 7 | <210 | 0.6 | 1.4 | 6 | 2.1 | <0.7 | 50 | 0.17 | <2.5 | 0.6 | 1.9 | 1.7 | 1.2 | 1.5 | <0.22 | 0.09 | <0.024 | 0.05 |  | 0.09 |  |  | 0.07 | <0.9 | 0.28 | <0.4 | <0.11 | 0.3 | <0.027 |  |  |  | <0.03 | 0.014 | 0.06 | [5 empty] | <0.019 |  |  | <0.08 | <0.04 | 0.11 | <0.04 |  |  | 0.42 |  | 7 | 19 | 0.6 | 700 |  | 8 | 200 | 0.2 | 1 | 0.1 | 2 | 0.7 | 10 | 0.06 | 2.5 | 0.6 | 2.2 | 0.5 | 1 | 0.9 | 0.2 | 0.03 | 0.024 | 0.01 |  | 0.04 |  |  | 0.06 | 0.9 | 0.2 | 0.4 | 0.11 | 0.05 | 0.027 |  |  |  | 0.03 | 0.008 | 0.03 | [5 empty] | 0.02 |  |  | 0.08 | 0.04 | 0.09 | 0.04
ETPV098_004 | 1.6 |  | <12 | 845 | 575 | 336000 |  | 727 | <300 | 4.5 | 3.5 | 241 | 63 | 6.1 | 37 | <0.10 | <4 | <0.9 | 5.4 | 24.3 | <1.5 | <1.1 | 1.7 | 5.7 | <0.016 | 0.10 |  | <0.09 |  |  | <0.06 | <1.2 | <0.24 | 1.8 | 0.52 | 55 | <0.014 |  |  |  | <0.19 | <0.020 | <0.07 | [5 empty] | <0.11 |  |  | <0.13 | 0.08 | <0.14 | <0.08 |  |  | 0.5 |  | <12 | 25 | 27 | 8000 |  | 20 | <300 | 0.6 | 2.6 | 6 | 7 | 1.3 | 16 | <0.10 | <4 | <0.9 | 2.6 | 1.9 | <1.5 | <1.1 | 0.4 | 0.5 | <0.016 | 0.07 |  | <0.09 |  |  | <0.06 | <1.2 | <0.24 | 2.1 | 0.19 | 4 | <0.014 |  |  |  | <0.19 | <0.020 | <0.07 | [5 empty] | <0.11 |  |  | <0.13 | 0.06 | <0.14 | <0.08 |  |  | 0.6 |  | 10 | 26 | 0.8 | 1000 |  | 10 | 300 | 0.3 | 3 | 0.1 | 2 | 1 | 10 | 0.10 | 4 | 0.9 | 3.1 | 0.8 | 1 | 1 | 0.3 | 0.09 | 0.02 | 0.03 |  | 0.09 |  |  | 0.06 | 1.2 | 0.2 | 0.8 | 0.1 | 0.1 | 0.01 |  |  |  | 0.2 | 0.02 | 0.07 | [5 empty] | 0.1 |  |  | 0.1 | 0.05 | 0.14 | 0.08
ETPV098_005 | 1.4 |  | 28 | 1600 | 730 | 316000 |  | 1780 | <240 | 4.1 | 6.5 | 251 | 79 | 3.3 | 43 | <0.12 | <2.7 | <0.7 | <2.7 | 23.0 | <1.3 | <1.5 | 3.5 | 19.1 | <0.028 | 0.28 |  | <0.05 |  |  | <0.06 | <1.0 | <0.19 | <0.4 | 0.96 | 182 | <0.007 |  |  |  | <0.13 | <0.03 | <0.03 | [5 empty] | <0.12 |  |  | <0.07 | 0.19 | 0.11 | <0.05 |  |  | 0.4 |  | 7 | 50 | 40 | 6000 |  | 80 | <240 | 0.4 | 2.2 | 4 | 6 | 0.8 | 13 | <0.12 | <2.7 | <0.7 | <2.7 | 1.3 | <1.3 | <1.5 | 0.5 | 1.1 | <0.028 | 0.11 |  | <0.05 |  |  | <0.06 | <1.0 | <0.19 | <0.4 | 0.19 | 12 | <0.007 |  |  |  | <0.13 | <0.03 | <0.03 | [5 empty] | <0.12 |  |  | <0.07 | 0.08 | 0.09 | <0.05 |  |  | 0.5 |  | 9 | 20 | 0.7 | 800 |  | 9 | 240 | 0.2 | 2 | 0.08 | 2 | 0.9 | 10 | 0.1 | 2.7 | 0.7 | 2.7 | 0.6 | 1 | 1 | 0.2 | 0.06 | 0.028 | 0.01 |  | 0.05 |  |  | 0.06 | 1 | 0.19 | 0.4 | 0.1 | 0.4 | 0.007 |  |  |  | 0.1 | 0.03 | 0.03 | [5 empty] | 0.1 |  |  | 0.07 | 0.06 | 0.09 | 0.05
ETPV098_007 | 4.8 |  | 19 | 907 | 1110 | 320000 |  | 862 | <230 | 5.3 | 10 | 240 | 91 | 3.1 | 70 | <0.11 | <2.9 | <0.6 | <3 | 21.8 | <1.2 | <1.4 | 1.8 | 7.8 | 0.037 | 0.28 |  | <0.22 |  |  | <0.04 | <1.0 | <0.26 | <1.5 | 0.75 | 63 | <0.007 |  |  |  | 0.04 | 0.013 | <0.18 | [5 empty] | <0.023 |  |  | <0.021 | 0.09 | <0.06 | <0.05 |  |  | 0.5 |  | 7 | 25 | 40 | 6000 |  | 24 | <230 | 0.5 | 3 | 4 | 6 | 0.7 | 17 | <0.11 | <2.9 | <0.6 | <3 | 1.3 | <1.2 | <1.4 | 0.3 | 0.5 | 0.026 | 0.11 |  | <0.22 |  |  | <0.04 | <1.0 | <0.26 | <1.5 | 0.19 | 4 | <0.007 |  |  |  | 0.05 | 0.019 | <0.18 | [5 empty] | <0.023 |  |  | <0.021 | 0.08 | <0.06 | <0.05 |  |  | 0.5 |  | 9 | 20 | 0.8 | 900 |  | 9 | 200 | 0.2 | 2 | 0.09 | 2 | 0.9 | 10 | 0.1 | 2.9 | 0.6 | 3 | 0.7 | 1 | 1 | 0.2 | 0.06 | 0.008 | 0.02 |  | 0.22 |  |  | 0.04 | 1 | 0.26 | 1 | 0.1 | 0.3 | 0.007 |  |  |  | 0.04 | 0.01 | 0.2 | [5 empty] | 0.02 |  |  | 0.02 | 0.08 | 0.06 | 0.05
ETPV098_008 | 1.1 |  | <14 | 940 | 674 | 318000 |  | 930 | <400 | 5.2 | 4 | 228 | 93 | 4.6 | 48 | <0.22 | <4 | <1.0 | <4 | 20.9 | <1.9 | <1.8 | 1.7 | 11.1 | 0.05 | 0.24 |  | <0.5 |  |  | <0.08 | <1.6 | <0.5 | <1.8 | 0.9 | 76 | <0.03 |  |  |  | <0.4 | <0.04 | <0.15 | [5 empty] | <0.18 |  |  | <0.09 | <0.10 | <0.17 | <0.08 |  |  | 0.7 |  | <14 | 30 | 29 | 20000 |  | 30 | <400 | 1.1 | 3 | 8 | 13 | 1.6 | 20 | <0.22 | <4 | <1.0 | <4 | 2.6 | <1.9 | <1.8 | 0.6 | 1.4 | 0.08 | 0.17 |  | <0.5 |  |  | <0.08 | <1.6 | <0.5 | <1.8 | 0.4 | 8 | <0.03 |  |  |  | <0.4 | <0.04 | <0.15 | [5 empty] | <0.18 |  |  | <0.09 | <0.10 | <0.17 | <0.08 |  |  | 0.8 |  | 10 | 30 | 1 | 1000 |  | 10 | 400 | 0.4 | 4 | 0.2 | 3 | 1 | 20 | 0.2 | 4 | 1.0 | 4 | 1 | 2 | 1.8 | 0.3 | 0.08 | 0.04 | 0.07 |  | 0.5 |  |  | 0.08 | 2 | 0.5 | 1.8 | 0.2 | 0.7 | 0.03 |  |  |  | 0.4 | 0.04 | 0.1 | [5 empty] | 0.2 |  |  | 0.09 | 0.10 | 0.2 | 0.08
ETPV098_009 | 16.7 |  | 13 | 886 | 1320 | 308000 |  | 900 | <270 | 5.0 | 3.9 | 240 | 89 | 3.4 | 66 | <0.12 | <2.7 | <0.8 | 3 | 21.5 | <1.3 | <0.9 | 1.6 | 8.2 | 0.04 | 0.26 |  | <0.21 |  |  | <0.04 | <1.1 | <0.17 | <0.8 | 0.75 | 65 | <0.013 |  |  |  | <0.20 | <0.018 | <0.06 | [5 empty] | <0.10 |  |  | <0.09 | 0.13 | <0.14 | <0.04 |  |  | 1.5 |  | 7 | 28 | 60 | 8000 |  | 40 | <270 | 0.7 | 1.9 | 6 | 7 | 0.8 | 14 | <0.12 | <2.7 | <0.8 | 3 | 1.9 | <1.3 | <0.9 | 0.4 | 0.7 | 0.04 | 0.16 |  | <0.21 |  |  | <0.04 | <1.1 | <0.17 | <0.8 | 0.21 | 5 | <0.013 |  |  |  | <0.20 | <0.018 | <0.06 | [5 empty] | <0.10 |  |  | <0.09 | 0.07 | <0.14 | <0.04 |  |  | 0.5 |  | 9 | 20 | 0.7 | 800 |  | 9 | 300 | 0.3 | 0.4 | 0.1 | 2 | 0.9 | 10 | 0.1 | 2.7 | 0.8 | 3 | 0.7 | 1 | 0.9 | 0.3 | 0.05 | 0.03 | 0.03 |  | 0.2 |  |  | 0.04 | 1 | 0.2 | 0.8 | 0.1 | 0.1 | 0.01 |  |  |  | 0.2 | 0.018 | 0.06 | [5 empty] | 0.1 |  |  | 0.09 | 0.05 | 0.14 | 0.04
ETPV098_010 | 3.9 |  | 21 | 1170 | 2020 | 298000 |  | 1490 | 320 | 5.5 | 8 | 251 | 68 | 4.8 | 123 | <0.11 | <2.6 | <0.7 | 6.8 | 21.1 | <1.2 | <1.0 | 3.1 | 11.6 | <0.013 | 0.13 |  | <0.3 |  |  | <0.06 | <0.9 | <0.20 | <2.3 | 0.89 | 111 | <0.027 |  |  |  | <0.14 | <0.016 | <0.18 | [5 empty] | <0.09 |  |  | <0.03 | 0.20 | <0.11 | <0.05 |  |  | 0.5 |  | 7 | 40 | 100 | 7000 |  | 30 | 190 | 0.6 | 3 | 6 | 6 | 0.8 | 18 | <0.11 | <2.6 | <0.7 | 2.4 | 1.5 | <1.2 | <1.0 | 0.5 | 0.8 | <0.013 | 0.08 |  | <0.3 |  |  | <0.06 | <0.9 | <0.20 | <2.3 | 0.25 | 8 | <0.027 |  |  |  | <0.14 | <0.016 | <0.18 | [5 empty] | <0.09 |  |  | <0.03 | 0.08 | <0.11 | <0.05 |  |  | 0.5 |  | 8 | 20 | 0.6 | 700 |  | 8 | 210 | 0.2 | 0.9 | 0.1 | 2 | 0.8 | 10 | 0.11 | 3 | 0.7 | 2.7 | 0.6 | 1 | 1 | 0.2 | 0.02 | 0.01 | 0.02 |  | 0.3 |  |  | 0.06 | 0.9 | 0.2 | 2 | 0.1 | 0.3 | 0.027 |  |  |  | 0.14 | 0.02 | 0.18 | [5 empty] | 0.09 |  |  | 0.03 | 0.06 | 0.11 | 0.05
ETPV098_012 | 2.2 |  | 15 | 980 | 528 | 326000 |  | 1010 | 270 | 4.9 | 6.9 | 225 | 74 | 3.6 | 38 | <0.13 | <3 | <0.8 | <3 | 22.4 | 1.7 | <1.4 | 2.5 | 11.5 | 0.04 | 0.22 |  | <0.21 |  |  | <0.07 | <1.1 | <0.25 | <0.7 | 0.91 | 91 | <0.011 |  |  |  | <0.06 | <0.016 | <0.05 | [5 empty] | <0.10 |  |  | <0.09 | 0.16 | <0.14 | <0.06 |  |  | 0.5 |  | 7 | 30 | 12 | 7000 |  | 40 | 220 | 0.7 | 2.9 | 5 | 7 | 0.9 | 14 | <0.13 | <3 | <0.8 | <3 | 1.7 | 1.1 | <1.4 | 0.5 | 1.0 | 0.03 | 0.09 |  | <0.21 |  |  | <0.07 | <1.1 | <0.25 | <0.7 | 0.17 | 7 | <0.011 |  |  |  | <0.06 | <0.016 | <0.05 | [5 empty] | <0.10 |  |  | <0.09 | 0.10 | <0.14 | <0.06 |  |  | 0.5 |  | 9 | 20 | 0.8 | 900 |  | 10 | 250 | 0.2 | 1 | 0.1 | 2 | 1.0 | 15 | 0.1 | 3 | 0.8 | 3 | 0.8 | 1.2 | 1 | 0.2 | 0.09 | 0.01 | 0.02 |  | 0.2 |  |  | 0.07 | 1.1 | 0.25 | 0.7 | 0.1 | 0.1 | 0.011 |  |  |  | 0.06 | 0.02 | 0.05 | [5 empty] | 0.1 |  |  | 0.09 | 0.06 | 0.1 | 0.06
ETPV098_013 | 1.0 |  | 29 | 1830 | 620 | 310000 |  | 1783 | 800 | 3.9 | 4.6 | 256 | 109 | 3.0 | 37 | <0.12 | <2.8 | <0.6 | <2.8 | 24.3 | <1.2 | <1.5 | 3.1 | 23.0 | <0.04 | 0.48 |  | <0.18 |  |  | <0.05 | <1.0 | <0.26 | <1.5 | 0.65 | 145 | <0.009 |  |  |  | <0.05 | <0.013 | <0.04 | [5 empty] | <0.029 |  |  | <0.027 | 0.16 | <0.10 | <0.05 |  |  | 0.4 |  | 7 | 40 | 30 | 8000 |  | 27 | 400 | 0.5 | 2.5 | 5 | 7 | 0.8 | 12 | <0.12 | <2.8 | <0.6 | <2.8 | 1.6 | <1.2 | <1.5 | 0.4 | 1.2 | <0.04 | 0.23 |  | <0.18 |  |  | <0.05 | <1.0 | <0.26 | <1.5 | 0.17 | 8 | <0.009 |  |  |  | <0.05 | <0.013 | <0.04 | [5 empty] | <0.029 |  |  | <0.027 | 0.07 | <0.10 | <0.05 |  |  | 0.5 |  | 9 | 20 | 0.7 | 800 |  | 8 | 200 | 0.2 | 2 | 0.1 | 2 | 0.9 | 10 | 0.1 | 2.8 | 0.6 | 3 | 0.6 | 1 | 1.5 | 0.3 | 0.01 | 0.04 | 0.02 |  | 0.2 |  |  | 0.05 | 1 | 0.3 | 1.5 | 0.1 | 0.08 | 0.009 |  |  |  | 0.05 | 0.01 | 0.04 | [5 empty] | 0.03 |  |  | 0.03 | 0.06 | 0.10 | 0.05
ETPV098_014 | 5.4 |  | 17 | 1031 | 3000 | 305000 |  | 1090 | 350 | 4.6 | 7.0 | 231 | 89 | 5.4 | 230 | 0.16 | <2.3 | <0.6 | 5.1 | 21.8 | 1.3 | <1.2 | 2.3 | 11.0 | 0.05 | <0.06 |  | <0.22 |  |  | <0.028 | 1.0 | <0.21 | <1.6 | 0.74 | 87 | <0.006 |  |  |  | <0.03 | <0.008 | <0.028 | [5 empty] | <0.019 |  |  | <0.018 | 0.15 | 0.12 | <0.05 |  |  | 0.9 |  | 5 | 19 | 400 | 5000 |  | 23 | 180 | 0.5 | 2.2 | 4 | 5 | 0.9 | 40 | 0.08 | <2.3 | <0.6 | 2.4 | 1.3 | 0.9 | <1.2 | 0.3 | 0.5 | 0.03 | <0.06 |  | <0.22 |  |  | <0.028 | 0.7 | <0.21 | <1.6 | 0.13 | 5 | <0.006 |  |  |  | <0.03 | <0.008 | <0.028 | [5 empty] | <0.019 |  |  | <0.018 | 0.06 | 0.07 | <0.05 |  |  | 0.4 |  | 8 | 20 | 0.5 | 700 |  | 8 | 200 | 0.2 | 2 | 0.1 | 2 | 0.8 | 10 | 0.07 | 2.3 | 0.6 | 2.5 | 0.5 | 0.9 | 1 | 0.2 | 0.03 | 0.007 | 0.06 |  | 0.2 |  |  | 0.028 | 0.8 | 0.2 | 1.6 | 0.1 | 0.05 | 0.006 |  |  |  | 0.03 | 0.008 | 0.028 | [5 empty] | 0.02 |  |  | 0.02 | 0.04 | 0.07 | 0.05
ETPV098_015 | 1.6 |  | 38 | 2330 | 1600 | 293000 |  | 3240 | <300 | 3.7 | 8 | 255 | 102 | 7.1 | 170 | <0.15 | <3 | <0.9 | 6.6 | 23.7 | 1.6 | <1.4 | 7.5 | 32.9 | 0.09 | 0.14 |  | 0.6 |  |  | <0.08 | <1.2 | <0.29 | <1.4 | 0.94 | 287 | <0.04 |  |  |  | <0.13 | <0.06 | <0.11 | [5 empty] | <0.14 |  |  | <0.12 | 0.48 | 0.23 | <0.06 |  |  | 0.5 |  | 10 | 80 | 140 | 12000 |  | 110 | <300 | 0.6 | 4 | 12 | 11 | 1.6 | 30 | <0.15 | <3 | <0.9 | 2.3 | 2.3 | 1.5 | <1.4 | 0.9 | 2.5 | 0.09 | 0.12 |  | 0.5 |  |  | <0.08 | <1.2 | <0.29 | <1.4 | 0.27 | 22 | <0.04 |  |  |  | <0.13 | <0.06 | <0.11 | [5 empty] | <0.14 |  |  | <0.12 | 0.28 | 0.18 | <0.06 |  |  | 0.6 |  | 10 | 20 | 0.8 | 900 |  | 10 | 300 | 0.3 | 2 | 0.1 | 2 | 1 | 10 | 0.1 | 3 | 0.9 | 3.0 | 0.6 | 1 | 1 | 0.3 | 0.09 | 0.03 | 0.05 |  | 0.4 |  |  | 0.08 | 1 | 0.29 | 1.4 | 0.1 | 0.4 | 0.04 |  |  |  | 0.1 | 0.06 | 0.11 | [5 empty] | 0.1 |  |  | 0.12 | 0.1 | 0.1 | 0.06
ETPV098_018 | 2.2 |  | 14 | 940 | 767 | 320000 |  | 1170 | <400 | 4.6 | 7 | 224 | 56 | 4.5 | 32 | 0.17 | <4 | <1.1 | 9 | 22.8 | <1.8 | 1.3 | 2.3 | 10.0 | <0.024 | 0.20 |  | <0.5 |  |  | <0.06 | <1.4 | <0.24 | <2.7 | 0.73 | 103 | <0.021 |  |  |  | <0.11 | <0.06 | <0.10 | [5 empty] | <0.14 |  |  | <0.16 | 0.09 | <0.18 | <0.08 |  |  | 0.6 |  | 8 | 40 | 25 | 7000 |  | 50 | <400 | 0.8 | 4 | 5 | 8 | 1.0 | 20 | 0.17 | <4 | <1.1 | 4 | 2.0 | <1.8 | 1.3 | 0.6 | 0.8 | <0.024 | 0.19 |  | <0.5 |  |  | <0.06 | <1.4 | <0.24 | <2.7 | 0.27 | 8 | <0.021 |  |  |  | <0.11 | <0.06 | <0.10 | [5 empty] | <0.14 |  |  | <0.16 | 0.08 | <0.18 | <0.08 |  |  | 0.7 |  | 12 | 30 | 1 | 1000 |  | 10 | 400 | 0.3 | 2 | 0.1 | 3 | 1.2 | 20 | 0.2 | 4 | 1.1 | 4 | 0.9 | 1.8 | 1 | 0.3 | 0.1 | 0.02 | 0.1 |  | 0.5 |  |  | 0.06 | 1.4 | 0.24 | 3 | 0.2 | 0.2 | 0.02 |  |  |  | 0.1 | 0.06 | 0.1 | [5 empty] | 0.14 |  |  | 0.2 | 0.08 | 0.2 | 0.08
ETPV098_020 | 2.4 |  | 16 | 982 | 960 | 326000 |  | 843 | <260 | 4.6 | 7 | 219 | 60 | 7.3 | 42 | 0.15 | <3 | <0.8 | 15 | 22.8 | <1.3 | <1.0 | 1.7 | 11.0 | 0.05 | 0.17 |  | <0.22 |  |  | <0.04 | <1.1 | <0.19 | <1.5 | 1.00 | 71 | <0.007 |  |  |  | <0.13 | <0.010 | <0.12 | [5 empty] | <0.022 |  |  | <0.07 | 0.14 | <0.10 | <0.05 |  |  | 0.4 |  | 5 | 19 | 40 | 6000 |  | 17 | <260 | 0.4 | 4 | 4 | 4 | 0.8 | 13 | 0.10 | <3 | <0.8 | 3 | 1.2 | <1.3 | <1.0 | 0.3 | 0.6 | 0.04 | 0.07 |  | <0.22 |  |  | <0.04 | <1.1 | <0.19 | <1.5 | 0.15 | 4 | <0.007 |  |  |  | <0.13 | <0.010 | <0.12 | [5 empty] | <0.022 |  |  | <0.07 | 0.06 | <0.10 | <0.05 |  |  | 0.5 |  | 8 | 22 | 0.7 | 900 |  | 9 | 300 | 0.2 | 2 | 0.1 | 2 | 0.9 | 10 | 0.12 | 3 | 0.8 | 3 | 0.6 | 1 | 1 | 0.3 | 0.01 | 0.008 | 0.02 |  | 0.2 |  |  | 0.04 | 1 | 0.2 | 1 | 0.1 | 0.06 | 0.007 |  |  |  | 0.13 | 0.01 | 0.1 | [5 empty] | 0.022 |  |  | 0.07 | 0.03 | 0.10 | 0.05
ETPV098_021 | 1.4 |  | 11 | 930 | 840 | 310000 |  | 760 | 470 | 4.9 | 8.0 | 214 | 63 | 14.0 | 50 | <0.14 | <3 | 0.7 | 11 | 21.7 | <1.5 | <1.4 | 1.7 | 11.6 | <0.04 | 0.16 |  | <0.05 |  |  | <0.06 | <1.1 | <0.3 | <0.5 | 0.74 | 67 | <0.03 |  |  |  | <0.14 | <0.011 | <0.04 | [5 empty] | <0.08 |  |  | <0.022 | 0.07 | <0.13 | <0.11 |  |  | 0.3 |  | 5 | 40 | 40 | 6000 |  | 40 | 230 | 0.5 | 2.6 | 4 | 4 | 1.1 | 12 | <0.14 | <3 | 0.6 | 3 | 1.5 | <1.5 | <1.4 | 0.3 | 1.0 | <0.04 | 0.07 |  | <0.05 |  |  | <0.06 | <1.1 | <0.3 | <0.5 | 0.14 | 6 | <0.03 |  |  |  | <0.14 | <0.011 | <0.04 | [5 empty] | <0.08 |  |  | <0.022 | 0.05 | <0.13 | <0.11 |  |  | 0.5 |  | 10 | 20 | 0.9 | 900 |  | 10 | 270 | 0.2 | 0.9 | 0.1 | 2 | 1 | 12 | 0.1 | 3 | 0.7 | 3 | 0.7 | 1 | 1.4 | 0.3 | 0.01 | 0.04 | 0.02 |  | 0.05 |  |  | 0.06 | 1.1 | 0.3 | 0.5 | 0.1 | 0.3 | 0.03 |  |  |  | 0.14 | 0.01 | 0.04 | [5 empty] | 0.08 |  |  | 0.022 | 0.05 | 0.13 | 0.11
ETPV098_022 | 5.7 |  | 24 | 914 | 1340 | 319000 |  | 1020 | <300 | 4.7 | 6.6 | 227 | 126 | 4.0 | 86 | 0.21 | <3 | <0.8 | <3 | 20.9 | <1.4 | 1.0 | 2.4 | 8.2 | <0.05 | 0.09 |  | <0.29 |  |  | <0.04 | <1.2 | <0.3 | <0.5 | 0.77 | 67 | <0.028 |  |  |  | <0.04 | 0.014 | <0.04 | [5 empty] | <0.027 |  |  | <0.08 | <0.08 | <0.11 | <0.06 |  |  | 0.7 |  | 8 | 21 | 90 | 6000 |  | 30 | <300 | 0.5 | 2.7 | 4 | 8 | 0.9 | 18 | 0.10 | <3 | <0.8 | <3 | 1.4 | <1.4 | 1.0 | 0.4 | 0.6 | <0.05 | 0.05 |  | <0.29 |  |  | <0.04 | <1.2 | <0.3 | <0.5 | 0.16 | 5 | <0.028 |  |  |  | <0.04 | 0.022 | <0.04 | [5 empty] | <0.027 |  |  | <0.08 | <0.08 | <0.11 | <0.06 |  |  | 0.6 |  | 9 | 25 | 0.8 | 900 |  | 10 | 300 | 0.2 | 1 | 0.08 | 2 | 1.0 | 10 | 0.06 | 3 | 0.8 | 3 | 0.7 | 1.4 | 1 | 0.2 | 0.01 | 0.05 | 0.02 |  | 0.3 |  |  | 0.04 | 1 | 0.3 | 0.5 | 0.1 | 0.08 | 0.03 |  |  |  | 0.04 | 0.01 | 0.04 | [5 empty] | 0.03 |  |  | 0.08 | 0.08 | 0.1 | 0.06
ETPV098_023 | 2.0 |  | 18 | 939 | 820 | 302000 |  | 891 | <400 | 4.6 | 11 | 219 | 70 | 6.1 | 59 | <0.15 | <4 | <1.0 | <4 | 19.7 | <2.0 | <1.8 | 2.0 | 9.3 | 0.05 | 0.25 |  | <0.11 |  |  | <0.07 | <1.4 | <0.4 | <2.4 | 0.85 | 62 | <0.016 |  |  |  | <0.08 | <0.022 | <0.07 | [5 empty] | <0.05 |  |  | <0.12 | 0.11 | <0.14 | <0.08 |  |  | 0.6 |  | 10 | 24 | 26 | 7000 |  | 19 | <400 | 0.6 | 6 | 5 | 7 | 1.2 | 19 | <0.15 | <4 | <1.0 | <4 | 1.9 | <2.0 | <1.8 | 0.5 | 0.8 | 0.06 | 0.15 |  | <0.11 |  |  | <0.07 | <1.4 | <0.4 | <2.4 | 0.23 | 5 | <0.016 |  |  |  | <0.08 | <0.022 | <0.07 | [5 empty] | <0.05 |  |  | <0.12 | 0.10 | <0.14 | <0.08 |  |  | 0.7 |  | 12 | 31 | 1 | 1000 |  | 10 | 400 | 0.4 | 2 | 0.1 | 3 | 1.2 | 20 | 0.15 | 4 | 1.0 | 4 | 0.9 | 2 | 2 | 0.3 | 0.07 | 0.02 | 0.03 |  | 0.1 |  |  | 0.07 | 1 | 0.4 | 2 | 0.2 | 0.7 | 0.02 |  |  |  | 0.08 | 0.022 | 0.07 | [5 empty] | 0.05 |  |  | 0.1 | 0.07 | 0.1 | 0.08
ETPV098_024 | 1.0 |  | 15 | 1137 | 763 | 301000 |  | 1228 | 230 | 4.1 | 10 | 217 | 52 | 6.1 | 52 | 0.14 | <3 | <0.6 | <3 | 22.5 | <1.4 | <1.5 | 2.4 | 12.7 | <0.029 | 0.24 |  | <0.05 |  |  | <0.03 | <1.1 | <0.3 | <0.4 | 0.70 | 93 | <0.026 |  |  |  | 0.04 | 0.014 | <0.03 | [5 empty] | <0.023 |  |  | <0.10 | 0.16 | 0.13 | <0.04 |  |  | 0.3 |  | 6 | 19 | 29 | 5000 |  | 20 | 180 | 0.4 | 3 | 4 | 4 | 0.8 | 13 | 0.07 | <3 | <0.6 | <3 | 1.4 | <1.4 | <1.5 | 0.4 | 0.5 | <0.029 | 0.11 |  | <0.05 |  |  | <0.03 | <1.1 | <0.3 | <0.4 | 0.15 | 4 | <0.026 |  |  |  | 0.07 | 0.019 | <0.03 | [5 empty] | <0.023 |  |  | <0.10 | 0.07 | 0.10 | <0.04 |  |  | 0.5 |  | 10 | 23 | 0.7 | 900 |  | 9 | 230 | 0.2 | 2 | 0.1 | 2 | 0.9 | 10 | 0.05 | 3 | 0.6 | 3 | 0.6 | 1 | 1 | 0.2 | 0.04 | 0.029 | 0.02 |  | 0.05 |  |  | 0.03 | 1 | 0.3 | 0.4 | 0.1 | 0.07 | 0.03 |  |  |  | 0.04 | 0.01 | 0.03 | [5 empty] | 0.02 |  |  | 0.1 | 0.05 | 0.11 | 0.04
ETPV098_025 | 1.6 |  | <15 | 1040 | 980 | 316000 |  | 860 | <400 | 5.3 | 14 | 218 | 39 | 28 | 81 | <0.20 | <5 | <1.3 | <5 | 23.8 | <2.4 | <2.8 | 1.8 | 9.8 | 0.04 | 0.22 |  | <0.4 |  |  | <0.08 | <1.6 | <0.5 | <1.6 | 0.68 | 72 | <0.07 |  |  |  | <0.3 | <0.04 | <0.13 | [5 empty] | <0.09 |  |  | <0.16 | <0.13 | 0.31 | <0.10 |  |  | 0.8 |  | <15 | 40 | 30 | 7000 |  | 30 | <400 | 0.8 | 13 | 5 | 7 | 11 | 21 | <0.20 | <5 | <1.3 | <5 | 1.9 | <2.4 | <2.8 | 0.6 | 1.2 | 0.04 | 0.20 |  | <0.4 |  |  | <0.08 | <1.6 | <0.5 | <1.6 | 0.24 | 7 | <0.07 |  |  |  | <0.3 | <0.04 | <0.13 | [5 empty] | <0.09 |  |  | <0.16 | <0.13 | 0.27 | <0.10 |  |  | 0.8 |  | 20 | 40 | 1 | 1000 |  | 10 | 400 | 0.4 | 2 | 0.2 | 3 | 1 | 20 | 0.2 | 5 | 1 | 5 | 1 | 2 | 3 | 0.4 | 0.1 | 0.03 | 0.06 |  | 0.4 |  |  | 0.08 | 2 | 0.5 | 1.6 | 0.2 | 0.5 | 0.07 |  |  |  | 0.3 | 0.04 | 0.1 | [5 empty] | 0.09 |  |  | 0.16 | 0.1 | 0.2 | 0.1
ETPV098_027 | 1.0 |  | 16 | 1100 | 659 | 307000 |  | 1180 | <400 | 3.7 | 9 | 217 | 72 | 7.2 | 29 | 0.18 | <4 | <1.1 | <5 | 20.6 | 1.9 | <1.8 | 2.4 | 13.5 | <0.06 | 0.37 |  | <0.4 |  |  | <0.11 | <1.5 | <0.5 | <1.8 | 0.59 | 95 | <0.05 |  |  |  | <0.16 | <0.04 | <0.3 | [5 empty] | <0.29 |  |  | <0.09 | <0.08 | <0.16 | <0.11 |  |  | 0.7 |  | 8 | 40 | 18 | 11000 |  | 40 | <400 | 0.7 | 5 | 5 | 9 | 1.2 | 17 | 0.19 | <4 | <1.1 | <5 | 1.9 | 1.7 | <1.8 | 0.5 | 1.1 | <0.06 | 0.26 |  | <0.4 |  |  | <0.11 | <1.5 | <0.5 | <1.8 | 0.27 | 11 | <0.05 |  |  |  | <0.16 | <0.04 | <0.3 | [5 empty] | <0.29 |  |  | <0.09 | <0.08 | <0.16 | <0.11 |  |  | 0.7 |  | 13 | 30 | 0.9 | 1000 |  | 10 | 400 | 0.4 | 3 | 0.2 | 3 | 1.3 | 19 | 0.2 | 4 | 1 | 5 | 1 | 1.8 | 2 | 0.3 | 0.1 | 0.06 | 0.2 |  | 0.4 |  |  | 0.11 | 1 | 0.5 | 2 | 0.2 | 0.3 | 0.05 |  |  |  | 0.2 | 0.04 | 0.3 | [5 empty] | 0.3 |  |  | 0.09 | 0.08 | 0.16 | 0.11
ETPV098_028 | 2.0 |  | 20 | 1025 | 1430 | 311000 |  | 921 | <270 | 5.3 | 9 | 228 | 64 | 7.0 | 86 | <0.13 | <3 | <0.8 | 4.3 | 21.7 | <1.3 | <1.7 | 1.9 | 10.5 | <0.015 | 0.13 |  | <0.21 |  |  | <0.06 | <1.1 | <0.3 | <0.8 | 0.66 | 68 | <0.013 |  |  |  | <0.24 | <0.018 | <0.15 | [5 empty] | <0.10 |  |  | <0.04 | 0.18 | <0.08 | <0.04 |  |  | 0.5 |  | 9 | 25 | 40 | 7000 |  | 29 | <270 | 0.7 | 5 | 5 | 5 | 1.0 | 17 | <0.13 | <3 | <0.8 | 2.4 | 1.7 | <1.3 | <1.7 | 0.5 | 0.8 | <0.015 | 0.08 |  | <0.21 |  |  | <0.06 | <1.1 | <0.3 | <0.8 | 0.20 | 5 | <0.013 |  |  |  | <0.24 | <0.018 | <0.15 | [5 empty] | <0.10 |  |  | <0.04 | 0.11 | <0.08 | <0.04 |  |  | 0.5 |  | 10 | 20 | 0.7 | 900 |  | 9 | 270 | 0.3 | 2 | 0.08 | 2 | 0.9 | 10 | 0.1 | 3 | 0.8 | 3.2 | 0.7 | 1.3 | 2 | 0.3 | 0.06 | 0.01 | 0.03 |  | 0.21 |  |  | 0.06 | 1.1 | 0.3 | 0.8 | 0.2 | 0.1 | 0.01 |  |  |  | 0.2 | 0.02 | 0.1 | [5 empty] | 0.1 |  |  | 0.04 | 0.05 | 0.08 | 0.04
ETPV098_029 | 1.3 |  | 16 | 960 | 920 | 306000 |  | 1000 | <250 | 5.0 | 8 | 216 | 59 | 8.2 | 54 | 0.16 | <2.6 | <0.6 | 6.2 | 21.9 | <1.1 | <1.0 | 1.9 | 10.1 | <0.03 | 0.19 |  | 0.08 |  |  | <0.06 | <0.9 | <0.20 | <0.4 | 0.55 | 79 | <0.006 |  |  |  | <0.03 | <0.009 | <0.029 | [5 empty] | <0.020 |  |  | <0.06 | 0.14 | <0.09 | <0.05 |  |  | 0.3 |  | 5 | 40 | 90 | 5000 |  | 40 | <250 | 0.5 | 3 | 3 | 5 | 0.8 | 14 | 0.08 | <2.6 | <0.6 | 2.4 | 1.1 | <1.1 | <1.0 | 0.4 | 0.7 | <0.03 | 0.08 |  | 0.08 |  |  | <0.06 | <0.9 | <0.20 | <0.4 | 0.14 | 5 | <0.006 |  |  |  | <0.03 | <0.009 | <0.029 | [5 empty] | <0.020 |  |  | <0.06 | 0.06 | <0.09 | <0.05 |  |  | 0.5 |  | 8 | 20 | 0.5 | 800 |  | 8 | 250 | 0.2 | 1 | 0.1 | 2 | 0.8 | 10 | 0.08 | 3 | 0.6 | 2 | 0.6 | 1 | 1.0 | 0.2 | 0.009 | 0.03 | 0.01 |  | 0.04 |  |  | 0.06 | 0.9 | 0.20 | 0.4 | 0.1 | 0.06 | 0.006 |  |  |  | 0.03 | 0.009 | 0.029 | [5 empty] | 0.02 |  |  | 0.06 | 0.03 | 0.09 | 0.05
ETPV098_030 | 1.9 |  | 24 | 1188 | 900 | 308000 |  | 1540 | <260 | 5.2 | 13 | 217 | 72 | 10.0 | 57 | 0.18 | <3 | <0.8 | 4.3 | 23.2 | <1.4 | <1.6 | 3.7 | 12.9 | 0.05 | 0.25 |  | <0.3 |  |  | <0.04 | <1.1 | <0.26 | <0.7 | 0.67 | 125 | <0.012 |  |  |  | <0.06 | <0.05 | <0.15 | [5 empty] | <0.04 |  |  | <0.03 | 0.26 | <0.16 | <0.06 |  |  | 0.6 |  | 8 | 23 | 50 | 6000 |  | 60 | <260 | 0.6 | 6 | 4 | 7 | 1.1 | 16 | 0.12 | <3 | <0.8 | 2.8 | 1.8 | <1.4 | <1.6 | 0.6 | 0.8 | 0.06 | 0.14 |  | <0.3 |  |  | <0.04 | <1.1 | <0.26 | <0.7 | 0.18 | 7 | <0.012 |  |  |  | <0.06 | <0.05 | <0.15 | [5 empty] | <0.04 |  |  | <0.03 | 0.11 | <0.16 | <0.06 |  |  | 0.5 |  | 10 | 24 | 0.6 | 900 |  | 10 | 300 | 0.2 | 2 | 0.1 | 2 | 0.9 | 10 | 0.13 | 3 | 0.8 | 3.1 | 0.8 | 1 | 1.6 | 0.2 | 0.02 | 0.04 | 0.08 |  | 0.3 |  |  | 0.04 | 1.1 | 0.3 | 0.7 | 0.2 | 0.1 | 0.01 |  |  |  | 0.06 | 0.05 | 0.1 | [5 empty] | 0.04 |  |  | 0.03 | 0.06 | 0.16 | 0.06
ETPV098_031 | 1.2 |  | 29 | 1175 | 957 | 311000 |  | 1113 | <250 | 5.7 | 10 | 228 | 63 | 15.6 | 46 | 0.16 | <2.6 | <0.7 | 8 | 23.3 | <1.2 | 1.0 | 2.4 | 15.1 | 0.07 | 0.32 |  | <0.05 |  |  | <0.07 | <1.0 | <0.25 | 0.5 | 0.78 | 110 | <0.007 |  |  |  | <0.04 | 0.027 | <0.14 | [5 empty] | <0.021 |  |  | <0.020 | 0.10 | 0.16 | <0.06 |  |  | 0.4 |  | 7 | 23 | 22 | 5000 |  | 24 | <250 | 0.5 | 3 | 4 | 5 | 2.0 | 13 | 0.09 | <2.6 | <0.7 | 3 | 1.4 | <1.2 | 0.8 | 0.3 | 0.6 | 0.03 | 0.12 |  | <0.05 |  |  | <0.07 | <1.0 | <0.25 | 0.7 | 0.16 | 6 | <0.007 |  |  |  | <0.04 | 0.025 | <0.14 | [5 empty] | <0.021 |  |  | <0.020 | 0.05 | 0.08 | <0.06 |  |  | 0.5 |  | 8 | 20 | 0.5 | 800 |  | 9 | 200 | 0.2 | 2 | 0.1 | 2 | 0.8 | 10 | 0.09 | 2.6 | 0.7 | 3 | 0.6 | 1.2 | 0.9 | 0.2 | 0.07 | 0.008 | 0.05 |  | 0.05 |  |  | 0.07 | 1 | 0.2 | 0.4 | 0.1 | 0.06 | 0.007 |  |  |  | 0.04 | 0.009 | 0.14 | [5 empty] | 0.021 |  |  | 0.02 | 0.06 | 0.07 | 0.06
ETPV098_032 | 1.8 |  | 18 | 959 | 919 | 314000 |  | 1100 | <290 | 5.3 | 3.9 | 215 | 69 | 12.0 | 70 | 0.15 | <3 | <0.9 | 11 | 22.3 | <1.5 | <1.3 | 1.8 | 9.0 | 0.05 | 0.21 |  | <0.08 |  |  | <0.04 | <1.2 | <0.3 | <0.7 | 0.87 | 68 | <0.03 |  |  |  | <0.17 | <0.04 | <0.05 | [5 empty] | <0.10 |  |  | <0.03 | 0.15 | <0.10 | <0.05 |  |  | 0.5 |  | 7 | 28 | 28 | 6000 |  | 23 | <290 | 0.6 | 2.0 | 4 | 7 | 1.7 | 17 | 0.11 | <3 | <0.9 | 4 | 1.6 | <1.5 | <1.3 | 0.5 | 0.7 | 0.04 | 0.11 |  | <0.08 |  |  | <0.04 | <1.2 | <0.3 | <0.7 | 0.21 | 5 | <0.03 |  |  |  | <0.17 | <0.04 | <0.05 | [5 empty] | <0.10 |  |  | <0.03 | 0.09 | <0.10 | <0.05 |  |  | 0.5 |  | 10 | 20 | 0.8 | 1000 |  | 10 | 300 | 0.3 | 2 | 0.1 | 2 | 1 | 10 | 0.13 | 3 | 0.9 | 3 | 0.7 | 1.5 | 1 | 0.3 | 0.09 | 0.01 | 0.02 |  | 0.08 |  |  | 0.04 | 1 | 0.3 | 0.7 | 0.1 | 0.3 | 0.03 |  |  |  | 0.2 | 0.04 | 0.05 | [5 empty] | 0.1 |  |  | 0.03 | 0.04 | 0.1 | 0.05
ETPV098_033 | 3.4 |  | <20 | 915 | 1130 | 302000 |  | 1290 | <600 | 4.7 | 16 | 218 | 50 | 14.2 | 90 | 0.16 | <6 | <1.6 | 10 | 20 | <2.9 | <4 | 3.3 | 6.5 | <0.14 | <0.16 |  | <0.5 |  |  | <0.17 | 2.2 | <0.6 | <4 | 0.4 | 74 | <0.07 |  |  |  | <0.4 | <0.15 | <0.3 | [5 empty] | <0.23 |  |  | <0.3 | <0.18 | <0.4 | <0.15 |  |  | 1.1 |  | <20 | 28 | 110 | 25000 |  | 28 | <600 | 1.5 | 15 | 11 | 14 | 1.4 | 30 | 0.23 | <6 | <1.6 | 9 | 3 | <2.9 | <4 | 1.4 | 1.7 | <0.14 | <0.16 |  | <0.5 |  |  | <0.17 | 2.6 | <0.6 | <4 | 0.7 | 15 | <0.07 |  |  |  | <0.4 | <0.15 | <0.3 | [5 empty] | <0.23 |  |  | <0.3 | <0.18 | <0.4 | <0.15 |  |  | 1 |  | 20 | 41 | 2 | 2000 |  | 20 | 600 | 0.6 | 5 | 0.3 | 5 | 1.8 | 30 | 0.1 | 6 | 1.6 | 7 | 1 | 2.9 | 4 | 0.6 | 0.2 | 0.1 | 0.2 |  | 0.5 |  |  | 0.2 | 2 | 0.6 | 4 | 0.3 | 0.7 | 0.07 |  |  |  | 0.4 | 0.1 | 0.3 | [5 empty] | 0.23 |  |  | 0.3 | 0.2 | 0.4 | 0.1
ETPV098_034 | 1.6 |  | 15 | 1280 | 1150 | 302000 |  | 1410 | <300 | 4.9 | 5.2 | 246 | 54 | 49 | 107 | <0.17 | <2.9 | <0.7 | 42 | 23.8 | 1.4 | <1.3 | 3.5 | 12.3 | <0.05 | 0.19 |  | <0.24 |  |  | <0.06 | <1.1 | <0.3 | <2.1 | 0.53 | 131 | 0.018 |  |  |  | <0.08 | <0.05 | <0.07 | [5 empty] | <0.11 |  |  | <0.10 | 0.19 | 0.15 | <0.07 |  |  | 0.7 |  | 8 | 60 | 90 | 6000 |  | 80 | <300 | 0.7 | 2.6 | 6 | 6 | 3 | 19 | <0.17 | <2.9 | <0.7 | 8 | 2.0 | 1.2 | <1.3 | 0.7 | 1.0 | <0.05 | 0.13 |  | <0.24 |  |  | <0.06 | <1.1 | <0.3 | <2.1 | 0.20 | 8 | 0.021 |  |  |  | <0.08 | <0.05 | <0.07 | [5 empty] | <0.11 |  |  | <0.10 | 0.12 | 0.13 | <0.07 |  |  | 0.5 |  | 10 | 20 | 0.7 | 900 |  | 9 | 300 | 0.3 | 2 | 0.1 | 2 | 0.9 | 10 | 0.17 | 2.9 | 0.7 | 3 | 0.7 | 1.3 | 1.3 | 0.3 | 0.06 | 0.05 | 0.03 |  | 0.2 |  |  | 0.06 | 1 | 0.3 | 2 | 0.1 | 0.1 | 0.02 |  |  |  | 0.08 | 0.05 | 0.07 | [5 empty] | 0.1 |  |  | 0.1 | 0.09 | 0.1 | 0.07
ETPV098_035 | 3.3 |  | 23 | 684 | 850 | 320000 |  | 354 | <300 | 5.2 | 5 | 230 | 53 | 38 | 59 | 0.18 | <4 | <0.9 | 23 | 23.9 | 1.7 | <1.7 | 0.6 | 3.6 | 0.029 | 0.07 |  | 0.3 |  |  | <0.09 | <1.2 | <0.3 | <2.9 | 0.67 | 18 | <0.017 |  |  |  | <0.09 | <0.024 | <0.08 | [5 empty] | <0.12 |  |  | <0.11 | <0.11 | <0.14 | <0.07 |  |  | 0.7 |  | 9 | 23 | 60 | 8000 |  | 27 | <300 | 0.6 | 3 | 5 | 7 | 5 | 18 | 0.11 | <4 | <0.9 | 6 | 2.2 | 1.5 | <1.7 | 0.3 | 0.4 | 0.028 | 0.07 |  | 0.3 |  |  | <0.09 | <1.2 | <0.3 | <2.9 | 0.23 | 3 | <0.017 |  |  |  | <0.09 | <0.024 | <0.08 | [5 empty] | <0.12 |  |  | <0.11 | <0.11 | <0.14 | <0.07 |  |  | 0.6 |  | 11 | 27 | 1 | 1000 |  | 10 | 300 | 0.3 | 3 | 0.2 | 2 | 1 | 20 | 0.12 | 4 | 0.9 | 4 | 0.8 | 1 | 2 | 0.3 | 0.06 | 0.02 | 0.04 |  | 0.1 |  |  | 0.09 | 1 | 0.3 | 3 | 0.2 | 0.2 | 0.017 |  |  |  | 0.09 | 0.024 | 0.08 | [5 empty] | 0.12 |  |  | 0.11 | 0.1 | 0.14 | 0.07
ETPV098_036 | 1.2 |  | 13 | 1150 | 970 | 308000 |  | 930 | <250 | 4.6 | 5.3 | 226 | 50 | 4.8 | 47 | <0.12 | <2.8 | 0.6 | <3 | 24.2 | 1.2 | <1.3 | 2.2 | 10.4 | <0.028 | 0.10 |  | 0.06 |  |  | 0.034 | 1.0 | <0.17 | <2.2 | 0.58 | 84 | <0.024 |  |  |  | <0.04 | <0.04 | <0.04 | [5 empty] | <0.08 |  |  | <0.022 | 0.15 | <0.14 | <0.04 |  |  | 0.4 |  | 6 | 30 | 50 | 5000 |  | 40 | <250 | 0.5 | 2.1 | 4 | 5 | 0.8 | 11 | <0.12 | <2.8 | 0.5 | <3 | 1.3 | 1.0 | <1.3 | 0.3 | 0.7 | <0.028 | 0.07 |  | 0.07 |  |  | 0.025 | 0.6 | <0.17 | <2.2 | 0.14 | 6 | <0.024 |  |  |  | <0.04 | <0.04 | <0.04 | [5 empty] | <0.08 |  |  | <0.022 | 0.07 | <0.14 | <0.04 |  |  | 0.4 |  | 9 | 20 | 0.6 | 800 |  | 8 | 200 | 0.2 | 1 | 0.1 | 2 | 0.8 | 12 | 0.1 | 3 | 0.6 | 3 | 0.6 | 1.1 | 1.3 | 0.2 | 0.01 | 0.03 | 0.05 |  | 0.05 |  |  | 0.008 | 0.9 | 0.17 | 2 | 0.1 | 0.07 | 0.024 |  |  |  | 0.04 | 0.04 | 0.04 | [5 empty] | 0.08 |  |  | 0.022 | 0.06 | 0.1 | 0.04
ETPV098_037 | 3.9 |  | 24 | 1309 | 2170 | 311000 |  | 2010 | <230 | 5.0 | 8.6 | 243 | 53 | 6.5 | 140 | 0.27 | <2.7 | <0.7 | 8.4 | 23.9 | <1.1 | <1.1 | 4.4 | 14.7 | 0.054 | 0.21 |  | <0.23 |  |  | <0.023 | <0.9 | <0.25 | <1.3 | 1.06 | 143 | <0.006 |  |  |  | <0.12 | <0.009 | <0.10 | [5 empty] | <0.020 |  |  | <0.018 | 0.19 | <0.12 | <0.06 |  |  | 0.6 |  | 6 | 24 | 70 | 6000 |  | 50 | <230 | 0.4 | 2.1 | 3 | 4 | 0.8 | 16 | 0.09 | <2.7 | <0.7 | 2.7 | 1.1 | <1.1 | <1.1 | 0.5 | 0.7 | 0.028 | 0.09 |  | <0.23 |  |  | <0.023 | <0.9 | <0.25 | <1.3 | 0.16 | 5 | <0.006 |  |  |  | <0.12 | <0.009 | <0.10 | [5 empty] | <0.020 |  |  | <0.018 | 0.08 | <0.12 | <0.06 |  |  | 0.5 |  | 8 | 20 | 0.7 | 700 |  | 8 | 200 | 0.2 | 1 | 0.07 | 2 | 0.8 | 10 | 0.07 | 2.7 | 0.7 | 3 | 0.5 | 1 | 1.1 | 0.2 | 0.05 | 0.007 | 0.06 |  | 0.2 |  |  | 0.02 | 0.9 | 0.2 | 1.3 | 0.09 | 0.06 | 0.006 |  |  |  | 0.1 | 0.009 | 0.10 | [5 empty] | 0.02 |  |  | 0.018 | 0.07 | 0.12 | 0.06
ETPV098_038 | 1.9 |  | 18 | 1062 | 778 | 324000 |  | 1010 | <220 | 5.4 | 13 | 235 | 87 | 6.0 | 50 | <0.08 | <2.4 | <0.6 | 3.2 | 24.0 | <1.1 | <1.5 | 2.3 | 10.2 | 0.024 | 0.24 |  | <0.23 |  |  | <0.04 | <0.9 | <0.19 | <0.4 | 0.79 | 81 | <0.022 |  |  |  | <0.03 | <0.009 | 0.03 | [5 empty] | <0.019 |  |  | <0.018 | 0.13 | <0.12 | <0.05 |  |  | 0.4 |  | 6 | 24 | 23 | 6000 |  | 30 | <220 | 0.5 | 4 | 4 | 6 | 0.7 | 14 | <0.08 | <2.4 | <0.6 | 2.3 | 1.3 | <1.1 | <1.5 | 0.3 | 0.6 | 0.019 | 0.09 |  | <0.23 |  |  | <0.04 | <0.9 | <0.19 | <0.4 | 0.15 | 4 | <0.022 |  |  |  | <0.03 | <0.009 | 0.06 | [5 empty] | <0.019 |  |  | <0.018 | 0.06 | <0.12 | <0.05 |  |  | 0.4 |  | 8 | 20 | 0.6 | 700 |  | 8 | 220 | 0.2 | 0.2 | 0.1 | 2 | 0.8 | 10 | 0.08 | 2 | 0.6 | 2.7 | 0.5 | 1.1 | 1.5 | 0.2 | 0.009 | 0.007 | 0.05 |  | 0.2 |  |  | 0.04 | 0.9 | 0.2 | 0.4 | 0.1 | 0.06 | 0.02 |  |  |  | 0.03 | 0.009 | 0.03 | [5 empty] | 0.019 |  |  | 0.02 | 0.05 | 0.1 | 0.05
ETPV098_039 | 1.8 |  | 22 | 1400 | 1040 | 316000 |  | 1960 | 260 | 5.0 | 16 | 247 | 99 | 5.8 | 57 | 0.11 | <2.9 | <0.7 | 4.2 | 23.8 | <1.1 | <1.1 | 4.5 | 17.3 | <0.03 | 0.19 |  | <0.23 |  |  | <0.07 | 1.4 | <0.28 | <0.5 | 0.60 | 163 | <0.008 |  |  |  | <0.04 | <0.012 | <0.04 | [5 empty] | 0.04 |  |  | <0.024 | 0.22 | <0.11 | <0.03 |  |  | 0.4 |  | 6 | 40 | 40 | 6000 |  | 40 | 200 | 0.5 | 6 | 4 | 7 | 0.9 | 13 | 0.08 | <2.9 | <0.7 | 2.6 | 1.5 | <1.1 | <1.1 | 0.5 | 0.9 | <0.03 | 0.12 |  | <0.23 |  |  | <0.07 | 0.9 | <0.28 | <0.5 | 0.16 | 6 | <0.008 |  |  |  | <0.04 | <0.012 | <0.04 | [5 empty] | 0.05 |  |  | <0.024 | 0.09 | <0.11 | <0.03 |  |  | 0.5 |  | 8 | 20 | 0.7 | 800 |  | 9 | 240 | 0.2 | 2 | 0.1 | 2 | 0.9 | 10 | 0.08 | 3 | 0.7 | 2.9 | 0.6 | 1.1 | 1 | 0.3 | 0.06 | 0.03 | 0.07 |  | 0.2 |  |  | 0.07 | 1.0 | 0.3 | 0.5 | 0.1 | 0.08 | 0.008 |  |  |  | 0.04 | 0.01 | 0.04 | [5 empty] | 0.03 |  |  | 0.024 | 0.04 | 0.11 | 0.03
ETPV098_040 | 1.5 |  | 16 | 892 | 754 | 324000 |  | 748 | <300 | 4.5 | 5.0 | 217 | 49 | 23.0 | 40 | <0.15 | <4 | <0.9 | 23 | 23.1 | <1.8 | <1.8 | 1.7 | 9.2 | 0.04 | 0.10 |  | <0.3 |  |  | <0.08 | <1.5 | <0.4 | <1.0 | 0.79 | 67 | <0.016 |  |  |  | <0.09 | <0.07 | <0.08 | [5 empty] | <0.05 |  |  | <0.18 | 0.13 | <0.09 | <0.09 |  |  | 0.6 |  | 8 | 27 | 21 | 7000 |  | 23 | <300 | 0.7 | 2.7 | 7 | 8 | 2.1 | 15 | <0.15 | <4 | <0.9 | 6 | 2.0 | <1.8 | <1.8 | 0.4 | 0.7 | 0.04 | 0.11 |  | <0.3 |  |  | <0.08 | <1.5 | <0.4 | <1.0 | 0.22 | 5 | <0.016 |  |  |  | <0.09 | <0.07 | <0.08 | [5 empty] | <0.05 |  |  | <0.18 | 0.08 | <0.09 | <0.09 |  |  | 0.6 |  | 12 | 28 | 1 | 1000 |  | 10 | 300 | 0.3 | 2 | 0.1 | 2 | 1 | 16 | 0.1 | 4 | 0.9 | 4 | 0.8 | 1.8 | 2 | 0.3 | 0.02 | 0.02 | 0.04 |  | 0.3 |  |  | 0.08 | 1 | 0.4 | 1 | 0.2 | 0.4 | 0.016 |  |  |  | 0.09 | 0.07 | 0.08 | [5 empty] | 0.05 |  |  | 0.2 | 0.02 | 0.09 | 0.09
ETPV098_041 | 1.8 |  | 28 | 920 | 1030 | 326000 |  | 796 | <800 | 4.6 | 23 | 230 | 45 | 15 | 60 | <0.4 | <8 | <1.9 | 20 | 22 | <4 | <5 | 2.1 | 9.1 | 0.12 | <0.3 |  | <0.7 |  |  | <0.20 | <2.8 | <0.9 | <10 | 0.5 | 54 | <0.14 |  |  |  | <0.8 | <0.14 | <0.7 | [5 empty] | <0.4 |  |  | <0.29 | <0.28 | <0.4 | <0.3 |  |  | 2.0 |  | 19 | 90 | 30 | 23000 |  | 13 | <800 | 2.0 | 15 | 10 | 16 | 5 | 50 | <0.4 | <8 | <1.9 | 10 | 4 | <4 | <5 | 1.4 | 2.5 | 0.28 | <0.3 |  | <0.7 |  |  | <0.20 | <2.8 | <0.9 | <10 | 0.5 | 11 | <0.14 |  |  |  | <0.8 | <0.14 | <0.7 | [5 empty] | <0.4 |  |  | <0.29 | <0.28 | <0.4 | <0.3 |  |  | 1 |  | 25 | 60 | 2 | 2000 |  | 23 | 800 | 0.7 | 7 | 0.6 | 6 | 2 | 40 | 0.4 | 8 | 1.9 | 8 | 2 | 4 | 5 | 0.8 | 0.2 | 0.1 | 0.3 |  | 0.7 |  |  | 0.20 | 3 | 0.9 | 10 | 0.4 | 1 | 0.14 |  |  |  | 0.8 | 0.1 | 0.7 | [5 empty] | 0.4 |  |  | 0.3 | 0.28 | 0.4 | 0.3
ETPV098_045 | 2.0 |  | 17 | 1270 | 1240 | 304000 |  | 1790 | 210 | 3.8 | 5.7 | 237 | 63 | 7.4 | 77 | 0.16 | <2.4 | <0.6 | 9 | 25.0 | <1.0 | <1.1 | 4.0 | 13.8 | 0.033 | 0.16 |  | <0.05 |  |  | <0.03 | <0.8 | <0.18 | <0.4 | 0.71 | 150 | <0.022 |  |  |  | <0.04 | <0.010 | <0.03 | [5 empty] | <0.09 |  |  | <0.021 | 0.22 | <0.10 | <0.04 |  |  | 0.3 |  | 5 | 40 | 80 | 7000 |  | 50 | 160 | 0.4 | 2.4 | 5 | 4 | 0.9 | 14 | 0.07 | <2.4 | <0.6 | 3 | 1.4 | <1.0 | <1.1 | 0.4 | 0.5 | 0.027 | 0.08 |  | <0.05 |  |  | <0.03 | <0.8 | <0.18 | <0.4 | 0.14 | 8 | <0.022 |  |  |  | <0.04 | <0.010 | <0.03 | [5 empty] | <0.09 |  |  | <0.021 | 0.09 | <0.10 | <0.04 |  |  | 0.4 |  | 7 | 20 | 0.5 | 700 |  | 7 | 210 | 0.2 | 1 | 0.07 | 2 | 0.7 | 10 | 0.04 | 2.4 | 0.6 | 3 | 0.6 | 1.0 | 1 | 0.2 | 0.04 | 0.03 | 0.02 |  | 0.05 |  |  | 0.03 | 0.8 | 0.2 | 0.4 | 0.09 | 0.2 | 0.02 |  |  |  | 0.04 | 0.01 | 0.03 | [5 empty] | 0.09 |  |  | 0.02 | 0.06 | 0.1 | 0.04
ETPV098_046 | 1.1 |  | <15 | 1030 | 700 | 318000 |  | 1060 | <400 | 4.7 | 5 | 220 | 62 | 11.1 | 65 | <0.20 | <4 | <1.3 | 10 | 22.1 | 1.9 | <2.0 | 1.5 | 9.9 | <0.06 | 0.38 |  | <0.19 |  |  | <0.13 | <1.7 | <0.5 | <3 | 0.70 | 82 | <0.028 |  |  |  | <0.15 | 0.04 | <0.13 | [5 empty] | <0.18 |  |  | <0.08 | <0.15 | <0.14 | <0.11 |  |  | 0.7 |  | <15 | 30 | 40 | 9000 |  | 30 | <400 | 1.0 | 4 | 6 | 10 | 2.7 | 24 | <0.20 | <4 | <1.3 | 6 | 2.2 | 1.9 | <2.0 | 0.5 | 0.9 | <0.06 | 0.23 |  | <0.19 |  |  | <0.13 | <1.7 | <0.5 | <3 | 0.22 | 7 | <0.028 |  |  |  | <0.15 | 0.06 | <0.13 | [5 empty] | <0.18 |  |  | <0.08 | <0.15 | <0.14 | <0.11 |  |  | 0.8 |  | 10 | 30 | 1 | 1000 |  | 10 | 400 | 0.4 | 3 | 0.2 | 3 | 1 | 20 | 0.20 | 4 | 1 | 5 | 1 | 2 | 2 | 0.4 | 0.04 | 0.06 | 0.06 |  | 0.2 |  |  | 0.13 | 2 | 0.5 | 3 | 0.2 | 0.3 | 0.03 |  |  |  | 0.1 | 0.04 | 0.1 | [5 empty] | 0.2 |  |  | 0.08 | 0.15 | 0.1 | 0.1
ETPV098_047 | 2.4 |  | 18 | 1100 | 1740 | 302000 |  | 1570 | <230 | 5.6 | 8 | 228 | 43 | 7.9 | 110 | 0.15 | <2.6 | <0.6 | 12.8 | 23.8 | 1.5 | <1.1 | 3.4 | 11.8 | <0.03 | 0.23 |  | <0.16 |  |  | <0.04 | <1.0 | 0.21 | <0.5 | 0.68 | 112 | <0.024 |  |  |  | <0.04 | <0.011 | <0.04 | [5 empty] | <0.09 |  |  | <0.07 | 0.20 | <0.12 | <0.04 |  |  | 0.5 |  | 5 | 25 | 190 | 4000 |  | 70 | <230 | 0.6 | 3 | 4 | 4 | 1.0 | 21 | 0.08 | <2.6 | <0.6 | 2.8 | 1.4 | 0.9 | <1.1 | 0.4 | 0.6 | <0.03 | 0.11 |  | <0.16 |  |  | <0.04 | <1.0 | 0.15 | <0.5 | 0.14 | 7 | <0.024 |  |  |  | <0.04 | <0.011 | <0.04 | [5 empty] | <0.09 |  |  | <0.07 | 0.07 | <0.12 | <0.04 |  |  | 0.4 |  | 8 | 20 | 0.7 | 800 |  | 8 | 230 | 0.2 | 2 | 0.07 | 2 | 0.8 | 10 | 0.06 | 2.6 | 0.6 | 3 | 0.6 | 1.1 | 1 | 0.2 | 0.01 | 0.03 | 0.06 |  | 0.2 |  |  | 0.04 | 1 | 0.1 | 0.5 | 0.1 | 0.07 | 0.02 |  |  |  | 0.04 | 0.01 | 0.04 | [5 empty] | 0.09 |  |  | 0.07 | 0.04 | 0.12 | 0.04
ETPV098_049 | 2.9 |  | 12 | 942 | 789 | 322000 |  | 927 | <240 | 4.8 | 6.1 | 227 | 56 | 2.6 | 32 | 0.14 | <2.5 | <0.6 | 11 | 22.3 | 1.7 | <1.1 | 2.2 | 9.0 | 0.060 | 0.16 |  | 0.05 |  |  | 0.08 | <0.9 | <0.20 | <1.7 | 0.73 | 63 | <0.006 |  |  |  | <0.03 | <0.009 | <0.029 | [5 empty] | <0.020 |  |  | <0.11 | 0.19 | <0.09 | <0.06 |  |  | 0.4 |  | 5 | 18 | 23 | 5000 |  | 22 | <240 | 0.4 | 2.0 | 4 | 4 | 0.7 | 11 | 0.09 | <2.5 | <0.6 | 3 | 1.2 | 0.8 | <1.1 | 0.3 | 0.5 | 0.029 | 0.07 |  | 0.07 |  |  | 0.05 | <0.9 | <0.20 | <1.7 | 0.15 | 3 | <0.006 |  |  |  | <0.03 | <0.009 | <0.029 | [5 empty] | <0.020 |  |  | <0.11 | 0.09 | <0.09 | <0.06 |  |  | 0.4 |  | 9 | 20 | 0.7 | 800 |  | 8 | 200 | 0.2 | 1 | 0.1 | 2 | 0.8 | 12 | 0.08 | 2 | 0.6 | 3 | 0.6 | 1.0 | 1 | 0.2 | 0.06 | 0.007 | 0.05 |  | 0.04 |  |  | 0.06 | 0.9 | 0.2 | 1.7 | 0.1 | 0.06 | 0.006 |  |  |  | 0.03 | 0.009 | 0.029 | [5 empty] | 0.02 |  |  | 0.11 | 0.05 | 0.09 | 0.06
ETPV098_050 | 1.6 |  | 18 | 1470 | 700 | 313000 |  | 1500 | <250 | 3.7 | 5.7 | 243 | 80 | 7.2 | 43 | <0.12 | <2.8 | <0.7 | 3.5 | 25.3 | <1.3 | <1.4 | 3.1 | 15.6 | <0.027 | 0.20 |  | <0.16 |  |  | <0.05 | <1.0 | <0.27 | <2.9 | 0.72 | 109 | <0.024 |  |  |  | <0.04 | <0.03 | <0.03 | [5 empty] | <0.10 |  |  | <0.020 | 0.16 | <0.14 | <0.06 |  |  | 0.4 |  | 6 | 40 | 40 | 5000 |  | 40 | <250 | 0.5 | 2.5 | 4 | 5 | 2.7 | 13 | <0.12 | <2.8 | <0.7 | 2.8 | 1.4 | <1.3 | <1.4 | 0.4 | 1.0 | <0.027 | 0.09 |  | <0.16 |  |  | <0.05 | <1.0 | <0.27 | <2.9 | 0.14 | 5 | <0.024 |  |  |  | <0.04 | <0.03 | <0.03 | [5 empty] | <0.10 |  |  | <0.020 | 0.07 | <0.14 | <0.06 |  |  | 0.4 |  | 9 | 20 | 0.6 | 800 |  | 8 | 250 | 0.3 | 2 | 0.1 | 2 | 0.8 | 10 | 0.1 | 2.8 | 0.7 | 3.0 | 0.6 | 1 | 1.4 | 0.2 | 0.01 | 0.027 | 0.02 |  | 0.16 |  |  | 0.05 | 1.0 | 0.3 | 3 | 0.1 | 0.06 | 0.02 |  |  |  | 0.04 | 0.03 | 0.03 | [5 empty] | 0.1 |  |  | 0.020 | 0.06 | 0.1 | 0.06
ETPV099_001 | 11 |  | <19 | 390 | 146 | 320000 |  | 430 | <240 | 27 | 5.0 | 930 | 69 | 1.8 | 58 | <0.08 | <0.9 | 0.5 | <7 | 210 | 3.1 | 5.0 | 0.37 | 0.20 | <0.06 | 0.24 |  | <0.11 |  |  | <0.05 | <1.0 | 0.6 | <2.0 | 0.12 | 0.3 | <0.03 |  |  |  | <0.18 | <0.05 | <0.16 | [5 empty] | <0.05 |  |  | <0.11 | 0.14 | <0.13 | 0.15 |  |  | 5 |  | <19 | 80 | 24 | 40000 |  | 60 | <240 | 5 | 2.8 | 110 | 14 | 1.0 | 17 | <0.08 | <0.9 | 0.4 | <7 | 30 | 1.1 | 2.8 | 0.23 | 0.11 | <0.06 | 0.18 |  | <0.11 |  |  | <0.05 | <1.0 | 0.4 | <2.0 | 0.12 | 0.4 | <0.03 |  |  |  | <0.18 | <0.05 | <0.16 | [5 empty] | <0.05 |  |  | <0.11 | 0.11 | <0.13 | 0.10 |  |  | 3 |  | 20 | 50 | 1 | 800 |  | 7 | 200 | 0.3 | 3 | 0.2 | 3 | 0.7 | 10 | 0.08 | 0.9 | 0.4 | 7 | 0.2 | 1 | 2 | 0.1 | 0.05 | 0.06 | 0.03 |  | 0.1 |  |  | 0.05 | 1 | 0.3 | 2 | 0.07 | 0.3 | 0.03 |  |  |  | 0.2 | 0.05 | 0.2 | [5 empty] | 0.05 |  |  | 0.1 | 0.08 | 0.1 | 0.07
ETPV099_002 | 103 |  | <17 | 270 | 102 | 300000 |  | 145 | <210 | 21 | 2.3 | 1200 | 104 | 1.3 | 95 | <0.08 | <0.6 | 1.2 | <5 | 230 | 5.1 | 4.0 | 0.11 | 0.07 | <0.023 | 0.10 |  | 0.10 |  |  | <0.026 | <0.7 | 0.38 | <1.5 | 0.05 | <0.21 | <0.018 |  |  |  | <0.05 | <0.04 | <0.15 | [5 empty] | <0.07 |  |  | <0.03 | 0.04 | <0.08 | <0.08 |  |  | 19 |  | <17 | 60 | 18 | 40000 |  | 26 | <210 | 4 | 1.9 | 170 | 20 | 0.6 | 19 | <0.08 | <0.6 | 0.6 | <5 | 40 | 1.5 | 2.1 | 0.10 | 0.05 | <0.023 | 0.08 |  | 0.15 |  |  | <0.026 | <0.7 | 0.26 | <1.5 | 0.05 | <0.21 | <0.018 |  |  |  | <0.05 | <0.04 | <0.15 | [5 empty] | <0.07 |  |  | <0.03 | 0.05 | <0.08 | <0.08 |  |  | 2 |  | 20 | 40 | 1 | 700 |  | 6 | 200 | 0.3 | 2.0 | 0.1 | 2 | 0.6 | 8 | 0.08 | 0.6 | 0.3 | 5 | 0.2 | 0.7 | 2 | 0.11 | 0.04 | 0.02 | 0.02 |  | 0.07 |  |  | 0.03 | 0.7 | 0.27 | 1 | 0.04 | 0.2 | 0.018 |  |  |  | 0.05 | 0.04 | 0.1 | [5 empty] | 0.07 |  |  | 0.03 | 0.03 | 0.08 | 0.08
ETPV099_003 | 8.0 |  | <15 | 390 | 100 | 320000 |  | 310 | <190 | 28 | 10 | 1240 | 86 | 1.6 | 210 | 0.08 | <0.5 | 1.8 | <5 | 230 | 4.0 | 6.2 | 0.31 | 0.33 | <0.028 | 0.25 |  | <0.12 |  |  | <0.04 | <0.7 | 0.29 | <1.0 | 0.16 | 0.24 | <0.016 |  |  |  | <0.13 | <0.04 | <0.04 | [5 empty] | <0.07 |  |  | 0.12 | 0.14 | <0.07 | 0.07 |  |  | 2.2 |  | <15 | 70 | 14 | 50000 |  | 40 | <190 | 4 | 4 | 160 | 15 | 0.6 | 50 | 0.08 | <0.5 | 0.8 | <5 | 30 | 1.5 | 2.5 | 0.14 | 0.15 | <0.028 | 0.14 |  | <0.12 |  |  | <0.04 | <0.7 | 0.24 | <1.0 | 0.07 | 0.20 | <0.016 |  |  |  | <0.13 | <0.04 | <0.04 | [5 empty] | <0.07 |  |  | 0.12 | 0.09 | <0.07 | 0.05 |  |  | 2 |  | 10 | 30 | 0.9 | 600 |  | 5 | 190 | 0.2 | 2 | 0.1 | 2 | 0.5 | 8 | 0.07 | 0.5 | 0.3 | 5 | 0.1 | 0.9 | 2 | 0.08 | 0.01 | 0.03 | 0.05 |  | 0.1 |  |  | 0.04 | 0.7 | 0.25 | 1.0 | 0.04 | 0.07 | 0.02 |  |  |  | 0.1 | 0.04 | 0.04 | [5 empty] | 0.07 |  |  | 0.07 | 0.04 | 0.07 | 0.06
ETPV099_004 | 8 |  | <26 | 320 | 115 | 300000 |  | 290 | <300 | 24 | <4 | 1140 | 80 | 1.6 | 107 | <0.12 | <1.1 | <0.6 | <8 | 210 | 3.0 | 5 | 0.25 | 0.09 | <0.05 | 0.30 |  | <0.27 |  |  | <0.06 | <1.3 | 0.4 | <3 | <0.08 | <0.4 | <0.04 |  |  |  | <0.21 | <0.03 | <0.11 | [5 empty] | <0.08 |  |  | 0.08 | <0.09 | <0.15 | <0.12 |  |  | 4 |  | <26 | 90 | 19 | 50000 |  | 50 | <300 | 4 | <4 | 190 | 17 | 0.8 | 28 | <0.12 | <1.1 | <0.6 | <8 | 30 | 1.9 | 4 | 0.18 | 0.11 | <0.05 | 0.27 |  | <0.27 |  |  | <0.06 | <1.3 | 0.5 | <3 | <0.08 | <0.4 | <0.04 |  |  |  | <0.21 | <0.03 | <0.11 | [5 empty] | <0.08 |  |  | 0.09 | <0.09 | <0.15 | <0.12 |  |  | 3 |  | 26 | 60 | 2 | 1000 |  | 9 | 300 | 0.4 | 4 | 0.2 | 4 | 0.9 | 10 | 0.1 | 1 | 0.6 | 8 | 0.2 | 2 | 3 | 0.18 | 0.03 | 0.05 | 0.09 |  | 0.27 |  |  | 0.06 | 1 | 0.4 | 3 | 0.08 | 0.4 | 0.04 |  |  |  | 0.21 | 0.03 | 0.11 | [5 empty] | 0.08 |  |  | 0.08 | 0.09 | 0.15 | 0.1
ETPV099_005 | 13.7 |  | 12 | 500 | 137 | 310000 |  | 610 | 150 | 27 | 4.1 | 810 | 46 | 1.5 | 108 | 0.05 | <0.5 | 1.4 | <4 | 185 | 3.2 | 3.6 | 0.53 | 0.15 | <0.026 | 0.13 |  | 0.09 |  |  | <0.021 | <0.5 | 0.51 | 0.4 | 0.18 | 0.38 | <0.0028 |  |  |  | <0.016 | <0.023 | 0.016 | [5 empty] | <0.010 |  |  | 0.028 | 0.15 | <0.07 | 0.09 |  |  | 2.6 |  | 7 | 70 | 18 | 40000 |  | 90 | 130 | 4 | 2.0 | 100 | 8 | 0.5 | 19 | 0.05 | <0.5 | 0.4 | <4 | 23 | 0.9 | 1.3 | 0.15 | 0.05 | <0.026 | 0.06 |  | 0.07 |  |  | <0.021 | <0.5 | 0.20 | 0.4 | 0.07 | 0.19 | <0.0028 |  |  |  | <0.016 | <0.023 | 0.020 | [5 empty] | <0.010 |  |  | 0.027 | 0.05 | <0.07 | 0.06 |  |  | 2 |  | 11 | 30 | 0.8 | 500 |  | 4 | 140 | 0.2 | 1 | 0.07 | 1 | 0.4 | 6 | 0.04 | 0.5 | 0.2 | 4 | 0.08 | 0.5 | 1 | 0.06 | 0.02 | 0.026 | 0.02 |  | 0.02 |  |  | 0.02 | 0.5 | 0.2 | 0.2 | 0.04 | 0.1 | 0.003 |  |  |  | 0.02 | 0.02 | 0.01 | [5 empty] | 0.010 |  |  | 0.01 | 0.02 | 0.07 | 0.05
ETPV099_011 | 11 |  | <20 | 410 | 163 | 340000 |  | 780 | <230 | 30 | <3 | 590 | 22 | 1.1 | 180 | <0.09 | <0.8 | 0.6 | <7 | 169 | 2.8 | 4 | 1.0 | 0.25 | 0.09 | 1.7 |  | <0.22 |  |  | <0.05 | <0.9 | 0.4 | <0.8 | 0.09 | 0.5 | <0.03 |  |  |  | <0.07 | <0.05 | <0.13 | [5 empty] | <0.09 |  |  | <0.04 | 0.25 | <0.13 | <0.10 |  |  | 4 |  | <20 | 70 | 27 | 40000 |  | 170 | <230 | 5 | <3 | 80 | 6 | 0.7 | 30 | <0.09 | <0.8 | 0.5 | <7 | 25 | 1.2 | 3 | 0.4 | 0.13 | 0.09 | 0.5 |  | <0.22 |  |  | <0.05 | <0.9 | 0.4 | <0.8 | 0.07 | 0.3 | <0.03 |  |  |  | <0.07 | <0.05 | <0.13 | [5 empty] | <0.09 |  |  | <0.04 | 0.12 | <0.13 | <0.10 |  |  | 3 |  | 20 | 50 | 1 | 800 |  | 7 | 200 | 0.3 | 3 | 0.1 | 3 | 0.7 | 10 | 0.09 | 0.8 | 0.5 | 7 | 0.2 | 1 | 2 | 0.1 | 0.05 | 0.04 | 0.03 |  | 0.22 |  |  | 0.05 | 0.9 | 0.3 | 0.8 | 0.04 | 0.1 | 0.03 |  |  |  | 0.07 | 0.05 | 0.1 | [5 empty] | 0.09 |  |  | 0.04 | 0.05 | 0.1 | 0.10
ETPV099_012 | 25 |  | <16 | 420 | 180 | 320000 |  | 300 | <220 | 23 | 5 | 600 | 25 | 0.9 | 450 | 0.26 | <0.7 | 2.6 | <5 | 171 | 2.7 | 10 | 0.42 | 0.13 | <0.023 | 0.10 |  | <0.19 |  |  | <0.04 | 0.7 | 0.7 | <0.6 | 0.11 | 0.12 | <0.022 |  |  |  | <0.05 | <0.013 | <0.12 | [5 empty] | <0.03 |  |  | <0.09 | 0.06 | 0.12 | 0.10 |  |  | 6 |  | <16 | 60 | 25 | 40000 |  | 50 | <220 | 4 | 3 | 70 | 7 | 0.6 | 80 | 0.19 | <0.7 | 0.8 | <5 | 22 | 1.3 | 3 | 0.20 | 0.06 | <0.023 | 0.09 |  | <0.19 |  |  | <0.04 | 0.7 | 0.3 | <0.6 | 0.06 | 0.12 | <0.022 |  |  |  | <0.05 | <0.013 | <0.12 | [5 empty] | <0.03 |  |  | <0.09 | 0.05 | 0.08 | 0.06 |  |  | 2 |  | 16 | 40 | 0.9 | 600 |  | 6 | 200 | 0.2 | 2 | 0.1 | 2 | 0.6 | 9 | 0.1 | 0.7 | 0.4 | 5 | 0.1 | 0.9 | 2 | 0.1 | 0.03 | 0.02 | 0.05 |  | 0.19 |  |  | 0.04 | 0.7 | 0.2 | 0.6 | 0.03 | 0.08 | 0.022 |  |  |  | 0.05 | 0.013 | 0.1 | [5 empty] | 0.03 |  |  | 0.09 | 0.06 | 0.08 | 0.07
ETPV099_019 | 45 |  | <23 | 410 | 142 | 330000 |  | 1470 | <300 | 27 | 4 | 930 | 42 | 1.9 | 270 | 0.09 | <0.8 | 0.6 | <7 | 200 | 1.5 | 10 | 1.1 | 0.16 | <0.05 | 0.5 |  | <0.22 |  |  | <0.05 | 1.0 | 0.9 | <2.3 | 0.12 | 0.7 | <0.029 |  |  |  | <0.25 | <0.07 | <0.18 | [5 empty] | <0.11 |  |  | <0.10 | 0.26 | 0.25 | <0.09 |  |  | 10 |  | <23 | 80 | 23 | 40000 |  | 220 | <300 | 4 | 3 | 110 | 9 | 0.9 | 50 | 0.08 | <0.8 | 0.6 | <7 | 30 | 1.2 | 5 | 0.4 | 0.10 | <0.05 | 0.4 |  | <0.22 |  |  | <0.05 | 0.8 | 0.5 | <2.3 | 0.08 | 0.5 | <0.029 |  |  |  | <0.25 | <0.07 | <0.18 | [5 empty] | <0.11 |  |  | <0.10 | 0.16 | 0.23 | <0.09 |  |  | 3 |  | 20 | 50 | 1 | 800 |  | 8 | 300 | 0.3 | 3 | 0.2 | 3 | 0.8 | 10 | 0.07 | 0.8 | 0.5 | 7 | 0.2 | 1 | 2 | 0.1 | 0.03 | 0.05 | 0.04 |  | 0.22 |  |  | 0.05 | 0.9 | 0.4 | 2 | 0.08 | 0.3 | 0.029 |  |  |  | 0.2 | 0.07 | 0.18 | [5 empty] | 0.1 |  |  | 0.10 | 0.04 | 0.1 | 0.09
ETPV099_020 | 51 |  | <29 | 510 | 150 | 290000 |  | 1590 | <400 | 28 | 7 | 830 | 71 | 1.9 | 260 | 0.24 | 1.2 | 0.8 | <9 | 190 | 3.6 | 9 | 1.4 | 0.3 | 0.10 | 1.5 |  | <0.4 |  |  | <0.10 | <1.3 | 1.5 | <3 | 0.19 | 0.5 | <0.05 |  |  |  | <0.16 | <0.04 | <0.3 | [5 empty] | 0.12 |  |  | <0.18 | 0.4 | 0.30 | 0.18 |  |  | 14 |  | <29 | 110 | 30 | 50000 |  | 280 | <400 | 5 | 6 | 110 | 16 | 0.7 | 60 | 0.25 | 0.7 | 0.9 | <9 | 30 | 2.3 | 5 | 0.6 | 0.4 | 0.09 | 0.9 |  | <0.4 |  |  | <0.10 | <1.3 | 0.6 | <3 | 0.17 | 0.5 | <0.05 |  |  |  | <0.16 | <0.04 | <0.3 | [5 empty] | 0.18 |  |  | <0.18 | 0.3 | 0.19 | 0.11 |  |  | 4 |  | 30 | 60 | 2 | 1000 |  | 10 | 400 | 0.4 | 4 | 0.2 | 4 | 1.0 | 10 | 0.1 | 1.0 | 0.7 | 9 | 0.3 | 1 | 3 | 0.2 | 0.08 | 0.05 | 0.06 |  | 0.4 |  |  | 0.1 | 1 | 0.4 | 3 | 0.09 | 0.4 | 0.05 |  |  |  | 0.2 | 0.04 | 0.3 | [5 empty] | 0.1 |  |  | 0.2 | 0.1 | 0.2 | 0.11
ETPV099_021 | 20 |  | <22 | 350 | 131 | 320000 |  | 990 | <300 | 26 | <4 | 660 | 58 | 2.1 | 150 | <0.14 | <1.1 | <0.6 | <8 | 160 | 1.8 | 8 | 1.0 | 0.05 | 0.16 | 0.7 |  | <0.3 |  |  | <0.06 | <1.1 | 1.0 | <2.9 | <0.08 | 1.6 | <0.04 |  |  |  | <0.23 | <0.06 | <0.24 | [5 empty] | <0.17 |  |  | <0.16 | 0.16 | 0.19 | 0.4 |  |  | 7 |  | <22 | 110 | 18 | 50000 |  | 140 | <300 | 5 | <4 | 100 | 24 | 1.0 | 40 | <0.14 | <1.1 | <0.6 | <8 | 30 | 1.7 | 5 | 0.5 | 0.08 | 0.14 | 0.6 |  | <0.3 |  |  | <0.06 | <1.1 | 0.7 | <2.9 | <0.08 | 1.3 | <0.04 |  |  |  | <0.23 | <0.06 | <0.24 | [5 empty] | <0.17 |  |  | <0.16 | 0.16 | 0.15 | 0.3 |  |  | 3 |  | 22 | 60 | 2 | 1000 |  | 9 | 300 | 0.4 | 4 | 0.2 | 4 | 0.9 | 10 | 0.1 | 1.1 | 0.6 | 8 | 0.3 | 1 | 3 | 0.2 | 0.04 | 0.06 | 0.09 |  | 0.3 |  |  | 0.06 | 1.1 | 0.4 | 2.9 | 0.08 | 0.2 | 0.04 |  |  |  | 0.2 | 0.06 | 0.2 | [5 empty] | 0.2 |  |  | 0.2 | 0.1 | 0.16 | 0.1
ETPV099_026 | 9 |  | <23 | 360 | 117 | 320000 |  | 190 | <300 | 25 | 7 | 980 | 43 | 2.2 | 270 | 0.16 | <0.8 | 1.2 | <8 | 220 | 2.5 | 10 | <0.12 | 0.08 | 0.07 | 1.2 |  | <0.3 |  |  | <0.07 | <1.1 | 3.0 | <3 | 0.12 | <0.19 | <0.021 |  |  |  | <0.23 | <0.05 | <0.21 | [5 empty] | <0.08 |  |  | <0.17 | 0.07 | 0.32 | <0.12 |  |  | 4 |  | <23 | 80 | 17 | 50000 |  | 30 | <300 | 4 | 4 | 130 | 13 | 0.9 | 60 | 0.19 | <0.8 | 0.6 | <8 | 30 | 1.3 | 6 | <0.12 | 0.09 | 0.08 | 0.6 |  | <0.3 |  |  | <0.07 | <1.1 | 1.3 | <3 | 0.12 | <0.19 | <0.021 |  |  |  | <0.23 | <0.05 | <0.21 | [5 empty] | <0.08 |  |  | <0.17 | 0.06 | 0.28 | <0.12 |  |  | 3 |  | 23 | 50 | 1 | 900 |  | 8 | 300 | 0.4 | 3 | 0.2 | 4 | 0.9 | 10 | 0.1 | 0.8 | 0.5 | 8 | 0.2 | 1.4 | 2 | 0.12 | 0.06 | 0.06 | 0.08 |  | 0.3 |  |  | 0.07 | 1.1 | 0.4 | 3 | 0.06 | 0.19 | 0.02 |  |  |  | 0.23 | 0.05 | 0.2 | [5 empty] | 0.08 |  |  | 0.17 | 0.06 | 0.1 | 0.1
ETPV099_031 | 181 |  | <13 | 410 | 163 | 310000 |  | 200 | <180 | 24 | 2.5 | 490 | 45 | 1.0 | 630 | 0.44 | <0.5 | 2.8 | <4 | 149 | 3.4 | 2.7 | 0.27 | 0.13 | <0.018 | 0.11 |  | <0.13 |  |  | <0.028 | <0.6 | 1.6 | 0.3 | 0.11 | <0.18 | <0.015 |  |  |  | <0.10 | <0.005 | <0.08 | [5 empty] | <0.06 |  |  | <0.06 | 0.07 | <0.07 | 0.18 |  |  | 24 |  | <13 | 60 | 20 | 30000 |  | 40 | <180 | 3 | 1.6 | 60 | 8 | 0.5 | 110 | 0.16 | <0.5 | 0.6 | <4 | 18 | 1.0 | 1.4 | 0.11 | 0.05 | <0.018 | 0.06 |  | <0.13 |  |  | <0.028 | <0.6 | 0.4 | 0.4 | 0.05 | <0.18 | <0.015 |  |  |  | <0.10 | <0.005 | <0.08 | [5 empty] | <0.06 |  |  | <0.06 | 0.04 | <0.07 | 0.08 |  |  | 2 |  | 10 | 30 | 0.8 | 500 |  | 5 | 200 | 0.2 | 1 | 0.1 | 2 | 0.5 | 7 | 0.06 | 0.5 | 0.2 | 4 | 0.09 | 0.6 | 1.5 | 0.06 | 0.005 | 0.018 | 0.008 |  | 0.1 |  |  | 0.028 | 0.6 | 0.2 | 0.2 | 0.03 | 0.2 | 0.01 |  |  |  | 0.10 | 0.005 | 0.08 | [5 empty] | 0.06 |  |  | 0.06 | 0.02 | 0.07 | 0.06
ETPV099_033 | 70 |  | <20 | 440 | 129 | 300000 |  | 700 | <300 | 28 | 4.7 | 950 | 126 | 2.2 | 150 | <0.11 | <0.9 | 0.5 | <7 | 193 | 3.4 | 8 | 0.66 | 0.33 | 0.14 | 0.62 |  | <0.27 |  |  | <0.05 | <1.0 | 0.6 | <4 | 0.21 | 0.6 | <0.014 |  |  |  | <0.08 | <0.05 | <0.07 | [5 empty] | <0.12 |  |  | <0.16 | 0.22 | <0.14 | 0.15 |  |  | 13 |  | <20 | 100 | 21 | 40000 |  | 90 | <300 | 5 | 2.9 | 130 | 24 | 1.0 | 40 | <0.11 | <0.9 | 0.3 | <7 | 28 | 2.0 | 4 | 0.29 | 0.16 | 0.12 | 0.25 |  | <0.27 |  |  | <0.05 | <1.0 | 0.5 | <4 | 0.12 | 0.6 | <0.014 |  |  |  | <0.08 | <0.05 | <0.07 | [5 empty] | <0.12 |  |  | <0.16 | 0.12 | <0.14 | 0.14 |  |  | 3 |  | 20 | 50 | 1 | 800 |  | 8 | 300 | 0.3 | 3 | 0.2 | 3 | 0.7 | 10 | 0.1 | 0.9 | 0.4 | 7 | 0.2 | 1 | 2 | 0.2 | 0.02 | 0.05 | 0.06 |  | 0.3 |  |  | 0.05 | 1 | 0.4 | 4 | 0.05 | 0.4 | 0.014 |  |  |  | 0.08 | 0.05 | 0.07 | [5 empty] | 0.1 |  |  | 0.2 | 0.08 | 0.1 | 0.09
ETPV099_034 | 70 |  | <13 | 340 | 135 | 310000 |  | 152 | <180 | 23 | 4.0 | 420 | 45 | 0.8 | 180 | 0.11 | <0.5 | 1.2 | <5 | 140 | 2.0 | 7.2 | 0.25 | 0.09 | <0.023 | 0.05 |  | <0.09 |  |  | <0.026 | <0.6 | 1.0 | <1.5 | 0.07 | <0.19 | <0.021 |  |  |  | <0.09 | <0.024 | <0.08 | [5 empty] | <0.04 |  |  | <0.06 | 0.07 | 0.42 | 0.22 |  |  | 10 |  | <13 | 60 | 18 | 40000 |  | 24 | <180 | 3 | 1.7 | 50 | 8 | 0.5 | 30 | 0.05 | <0.5 | 0.4 | <5 | 17 | 0.9 | 2.4 | 0.11 | 0.05 | <0.023 | 0.04 |  | <0.09 |  |  | <0.026 | <0.6 | 0.3 | <1.5 | 0.04 | <0.19 | <0.021 |  |  |  | <0.09 | <0.024 | <0.08 | [5 empty] | <0.04 |  |  | <0.06 | 0.04 | 0.13 | 0.08 |  |  | 2 |  | 13 | 30 | 0.9 | 500 |  | 5 | 200 | 0.2 | 1 | 0.1 | 2 | 0.5 | 7 | 0.008 | 0.5 | 0.3 | 5 | 0.1 | 0.8 | 1 | 0.08 | 0.02 | 0.02 | 0.04 |  | 0.09 |  |  | 0.03 | 0.6 | 0.2 | 1 | 0.03 | 0.19 | 0.02 |  |  |  | 0.09 | 0.024 | 0.08 | [5 empty] | 0.04 |  |  | 0.06 | 0.03 | 0.07 | 0.05
ETPV099_035 | 15 |  | 14 | 380 | 109 | 320000 |  | 184 | <160 | 28 | 2.4 | 1130 | 113 | 1.4 | 132 | 0.12 | <0.4 | 1.3 | <4 | 217 | 4.5 | 4.2 | 0.17 | 0.13 | <0.020 | 0.07 |  | <0.10 |  |  | <0.026 | <0.6 | 0.63 | <1.3 | 0.12 | 0.26 | <0.003 |  |  |  | <0.017 | <0.028 | <0.016 | [5 empty] | <0.06 |  |  | <0.06 | 0.06 | 0.11 | 0.07 |  |  | 3 |  | 7 | 60 | 14 | 40000 |  | 25 | <160 | 4 | 1.8 | 130 | 17 | 0.5 | 22 | 0.06 | <0.4 | 0.5 | <4 | 28 | 1.2 | 1.6 | 0.08 | 0.05 | <0.020 | 0.04 |  | <0.10 |  |  | <0.026 | <0.6 | 0.23 | <1.3 | 0.05 | 0.16 | <0.003 |  |  |  | <0.017 | <0.028 | <0.016 | [5 empty] | <0.06 |  |  | <0.06 | 0.04 | 0.07 | 0.04 |  |  | 2 |  | 11 | 30 | 0.7 | 500 |  | 5 | 200 | 0.2 | 2 | 0.09 | 2 | 0.5 | 6 | 0.03 | 0.4 | 0.3 | 4 | 0.08 | 0.6 | 1 | 0.07 | 0.02 | 0.02 | 0.007 |  | 0.10 |  |  | 0.03 | 0.6 | 0.2 | 1 | 0.03 | 0.1 | 0.003 |  |  |  | 0.017 | 0.03 | 0.02 | [5 empty] | 0.06 |  |  | 0.06 | 0.03 | 0.05 | 0.04
ETPV099_043 | 43 |  | <25 | 370 | 111 | 300000 |  | 160 | <400 | 27 | 4 | 1050 | 99 | 2.0 | 92 | <0.13 | <1.0 | <0.5 | <8 | 190 | 4.5 | 3.1 | 0.20 | 0.34 | 0.10 | 0.6 |  | <0.4 |  |  | <0.09 | <1.2 | 0.4 | <2.4 | <0.09 | 0.6 | <0.022 |  |  |  | <0.28 | <0.07 | <0.19 | [5 empty] | <0.08 |  |  | <0.18 | <0.09 | <0.17 | <0.11 |  |  | 13 |  | <25 | 100 | 21 | 50000 |  | 30 | <400 | 5 | 5 | 160 | 26 | 1.0 | 25 | <0.13 | <1.0 | <0.5 | <8 | 40 | 2.7 | 2.6 | 0.24 | 0.26 | 0.10 | 0.6 |  | <0.4 |  |  | <0.09 | <1.2 | 0.4 | <2.4 | <0.09 | 0.5 | <0.022 |  |  |  | <0.28 | <0.07 | <0.19 | [5 empty] | <0.08 |  |  | <0.18 | <0.09 | <0.17 | <0.11 |  |  | 3 |  | 20 | 60 | 1 | 1000 |  | 9 | 400 | 0.4 | 2 | 0.3 | 4 | 0.9 | 10 | 0.1 | 1.0 | 0.5 | 8 | 0.2 | 1 | 2.8 | 0.2 | 0.03 | 0.06 | 0.1 |  | 0.4 |  |  | 0.09 | 1 | 0.4 | 2 | 0.09 | 0.2 | 0.02 |  |  |  | 0.3 | 0.07 | 0.19 | [5 empty] | 0.08 |  |  | 0.18 | 0.09 | 0.2 | 0.1
ETPV099_047 | 24 |  | <26 | 440 | 119 | 300000 |  | 360 | <300 | 24 | 4 | 690 | 71 | 1.4 | 550 | 0.32 | <1.3 | 1.9 | <8 | 161 | 2.6 | 4.4 | 0.5 | 0.14 | 0.10 | 1.5 |  | <0.4 |  |  | <0.07 | <1.2 | 0.8 | <2.7 | 0.16 | <0.4 | <0.026 |  |  |  | <0.15 | <0.04 | <0.21 | [5 empty] | <0.21 |  |  | <0.09 | 0.12 | 0.18 | 0.19 |  |  | 9 |  | <26 | 110 | 22 | 50000 |  | 50 | <300 | 4 | 6 | 90 | 17 | 1.0 | 140 | 0.25 | <1.3 | 0.9 | <8 | 29 | 2.0 | 2.3 | 0.4 | 0.13 | 0.14 | 1.2 |  | <0.4 |  |  | <0.07 | <1.2 | 0.5 | <2.7 | 0.14 | <0.4 | <0.026 |  |  |  | <0.15 | <0.04 | <0.21 | [5 empty] | <0.21 |  |  | <0.09 | 0.11 | 0.15 | 0.15 |  |  | 4 |  | 30 | 60 | 2 | 1000 |  | 9 | 300 | 0.4 | 3 | 0.2 | 4 | 1 | 10 | 0.1 | 1 | 0.6 | 8 | 0.2 | 1 | 2.4 | 0.2 | 0.08 | 0.06 | 0.06 |  | 0.4 |  |  | 0.07 | 1.2 | 0.4 | 3 | 0.07 | 0.4 | 0.03 |  |  |  | 0.15 | 0.04 | 0.21 | [5 empty] | 0.2 |  |  | 0.09 | 0.07 | 0.15 | 0.1
ETPV099_048 | 94 |  | <19 | 460 | 96 | 300000 |  | 152 | <260 | 28 | 4 | 620 | 61 | <0.8 | 62 | <0.09 | <0.7 | <0.4 | <6 | 149 | 3.5 | 2.4 | 0.13 | 0.22 | <0.04 | 0.03 |  | <0.06 |  |  | 0.030 | <0.9 | 0.44 | <0.5 | 0.11 | 0.34 | <0.007 |  |  |  | 0.06 | <0.012 | <0.12 | [5 empty] | <0.12 |  |  | <0.10 | 0.05 | <0.12 | <0.08 |  |  | 15 |  | <19 | 80 | 15 | 40000 |  | 23 | <260 | 4 | 3 | 80 | 13 | <0.8 | 17 | <0.09 | <0.7 | <0.4 | <6 | 21 | 1.3 | 1.7 | 0.14 | 0.12 | <0.04 | 0.04 |  | <0.06 |  |  | 0.028 | <0.9 | 0.25 | <0.5 | 0.07 | 0.25 | <0.007 |  |  |  | 0.09 | <0.012 | <0.12 | [5 empty] | <0.12 |  |  | <0.10 | 0.04 | <0.12 | <0.08 |  |  | 3 |  | 20 | 50 | 1 | 800 |  | 8 | 300 | 0.3 | 3 | 0.2 | 3 | 0.8 | 10 | 0.09 | 0.7 | 0.4 | 6 | 0.2 | 0.8 | 2 | 0.1 | 0.01 | 0.04 | 0.02 |  | 0.06 |  |  | 0.03 | 0.9 | 0.2 | 0.5 | 0.06 | 0.07 | 0.007 |  |  |  | 0.04 | 0.01 | 0.1 | [5 empty] | 0.12 |  |  | 0.10 | 0.04 | 0.1 | 0.08
ETPV099_050 | 68 |  | <20 | 460 | 162 | 300000 |  | 360 | <250 | 25 | 5 | 630 | 41 | 1.0 | 370 | 0.28 | <0.8 | 2.6 | <6 | 170 | 2.7 | 7 | 0.4 | 0.15 | <0.04 | 0.4 |  | <0.27 |  |  | <0.05 | 1.0 | 5.3 | <1.3 | 0.10 | 0.9 | <0.020 |  |  |  | <0.18 | <0.05 | <0.26 | [5 empty] | <0.07 |  |  | <0.16 | 0.09 | <0.11 | 0.22 |  |  | 15 |  | <20 | 110 | 26 | 50000 |  | 50 | <250 | 4 | 6 | 90 | 10 | 0.7 | 70 | 0.29 | <0.8 | 0.8 | <6 | 30 | 1.5 | 3 | 0.4 | 0.12 | <0.04 | 0.7 |  | <0.27 |  |  | <0.05 | 0.7 | 1.4 | <1.3 | 0.11 | 1.6 | <0.020 |  |  |  | <0.18 | <0.05 | <0.26 | [5 empty] | <0.07 |  |  | <0.16 | 0.07 | <0.11 | 0.21 |  |  | 3 |  | 20 | 40 | 1 | 700 |  | 7 | 300 | 0.3 | 3 | 0.1 | 3 | 0.7 | 10 | 0.09 | 0.8 | 0.5 | 6 | 0.2 | 1 | 2 | 0.2 | 0.03 | 0.04 | 0.1 |  | 0.3 |  |  | 0.05 | 0.9 | 0.3 | 1 | 0.07 | 0.2 | 0.02 |  |  |  | 0.2 | 0.05 | 0.3 | [5 empty] | 0.07 |  |  | 0.2 | 0.06 | 0.1 | 0.09